## bus
| name | vn_kv | type | zone | in_service
0 | bus_LV_2500-5_0_4_node_0 | 0.4 | n |  | TRUE
1 | bus_LV_2500-5_0_4_node_1 | 0.4 | n |  | TRUE
2 | bus_LV_2500-5_0_4_node_2 | 0.4 | n |  | TRUE
3 | bus_LV_2500-5_0_4_node_3 | 0.4 | n |  | TRUE
4 | bus_LV_2500-5_0_4_node_4 | 0.4 | n |  | TRUE
5 | bus_LV_2500-5_0_4_node_53 | 0.4 | n |  | TRUE
6 | bus_LV_2500-5_0_4_node_54 | 0.4 | n |  | TRUE
7 | bus_LV_2500-5_0_4_node_194 | 0.4 | n |  | TRUE
8 | bus_LV_2500-5_0_4_node_23 | 0.4 | n |  | TRUE
9 | bus_LV_2500-5_0_4_node_24 | 0.4 | n |  | TRUE
10 | bus_LV_2500-5_0_4_node_25 | 0.4 | n |  | TRUE
11 | bus_LV_2500-5_0_4_node_26 | 0.4 | n |  | TRUE
12 | bus_LV_2500-5_0_4_node_27 | 0.4 | n |  | TRUE
13 | bus_LV_2500-5_0_4_node_196 | 0.4 | n |  | TRUE
14 | bus_LV_2500-5_0_4_node_38 | 0.4 | n |  | TRUE
15 | bus_LV_2500-5_0_4_node_28 | 0.4 | n |  | TRUE
16 | bus_LV_2500-5_0_4_node_29 | 0.4 | n |  | TRUE
17 | bus_LV_2500-5_0_4_node_30 | 0.4 | n |  | TRUE
18 | bus_LV_2500-5_0_4_node_31 | 0.4 | n |  | TRUE
19 | bus_LV_2500-5_0_4_node_32 | 0.4 | n |  | TRUE
20 | bus_LV_2500-5_0_4_node_61 | 0.4 | n |  | TRUE
21 | bus_LV_2500-5_0_4_node_185 | 0.4 | n |  | TRUE
22 | bus_LV_2500-5_0_4_node_37 | 0.4 | n |  | TRUE
23 | bus_LV_2500-5_0_4_node_39 | 0.4 | n |  | TRUE
24 | bus_LV_2500-5_0_4_node_40 | 0.4 | n |  | TRUE
25 | bus_LV_2500-5_0_4_node_278 | 0.4 | n |  | TRUE
26 | bus_LV_2500-5_0_4_node_282 | 0.4 | n |  | TRUE
27 | bus_LV_2500-5_0_4_node_304 | 0.4 | n |  | TRUE
28 | bus_LV_2500-5_0_4_node_65 | 0.4 | n |  | TRUE
29 | bus_LV_2500-5_0_4_node_66 | 0.4 | n |  | TRUE
30 | bus_LV_2500-5_0_4_node_67 | 0.4 | n |  | TRUE
31 | bus_LV_2500-5_0_4_node_68 | 0.4 | n |  | TRUE
32 | bus_LV_2500-5_0_4_node_69 | 0.4 | n |  | TRUE
33 | bus_LV_2500-5_0_4_node_110 | 0.4 | n |  | TRUE
34 | bus_LV_2500-5_0_4_node_216 | 0.4 | n |  | TRUE
35 | bus_LV_2500-5_0_4_node_320 | 0.4 | n |  | TRUE
36 | bus_LV_2500-5_0_4_node_246 | 0.4 | n |  | TRUE
37 | bus_LV_2500-5_0_4_node_243 | 0.4 | n |  | TRUE
38 | bus_LV_2500-5_0_4_node_70 | 0.4 | n |  | TRUE
39 | bus_LV_2500-5_0_4_node_111 | 0.4 | n |  | TRUE
40 | bus_LV_2500-5_0_4_node_71 | 0.4 | n |  | TRUE
41 | bus_LV_2500-5_0_4_node_72 | 0.4 | n |  | TRUE
42 | bus_LV_2500-5_0_4_node_73 | 0.4 | n |  | TRUE
43 | bus_LV_2500-5_0_4_node_74 | 0.4 | n |  | TRUE
44 | bus_LV_2500-5_0_4_node_75 | 0.4 | n |  | TRUE
45 | bus_LV_2500-5_0_4_node_263 | 0.4 | n |  | TRUE
46 | bus_LV_2500-5_0_4_node_241 | 0.4 | n |  | TRUE
47 | bus_LV_2500-5_0_4_node_81 | 0.4 | n |  | TRUE
48 | bus_LV_2500-5_0_4_node_82 | 0.4 | n |  | TRUE
49 | bus_LV_2500-5_0_4_node_83 | 0.4 | n |  | TRUE
50 | bus_LV_2500-5_0_4_node_84 | 0.4 | n |  | TRUE
51 | bus_LV_2500-5_0_4_node_85 | 0.4 | n |  | TRUE
52 | bus_LV_2500-5_0_4_node_86 | 0.4 | n |  | TRUE
53 | bus_LV_2500-5_0_4_node_310 | 0.4 | n |  | TRUE
54 | bus_LV_2500-5_0_4_node_114 | 0.4 | n |  | TRUE
55 | bus_LV_2500-5_0_4_node_96 | 0.4 | n |  | TRUE
56 | bus_LV_2500-5_0_4_node_97 | 0.4 | n |  | TRUE
57 | bus_LV_2500-5_0_4_node_98 | 0.4 | n |  | TRUE
58 | bus_LV_2500-5_0_4_node_99 | 0.4 | n |  | TRUE
59 | bus_LV_2500-5_0_4_node_100 | 0.4 | n |  | TRUE
60 | bus_LV_2500-5_0_4_node_101 | 0.4 | n |  | TRUE
61 | bus_LV_2500-5_0_4_node_212 | 0.4 | n |  | TRUE
62 | bus_LV_2500-5_0_4_node_214 | 0.4 | n |  | TRUE
63 | bus_LV_2500-5_0_4_node_161 | 0.4 | n |  | TRUE
64 | bus_LV_2500-5_0_4_node_108 | 0.4 | n |  | TRUE
65 | bus_LV_2500-5_0_4_node_109 | 0.4 | n |  | TRUE
66 | bus_LV_2500-5_0_4_node_152 | 0.4 | n |  | TRUE
67 | bus_LV_2500-5_0_4_node_112 | 0.4 | n |  | TRUE
68 | bus_LV_2500-5_0_4_node_113 | 0.4 | n |  | TRUE
69 | bus_LV_2500-5_0_4_node_115 | 0.4 | n |  | TRUE
70 | bus_LV_2500-5_0_4_node_167 | 0.4 | n |  | TRUE
71 | bus_LV_2500-5_0_4_node_134 | 0.4 | n |  | TRUE
72 | bus_LV_2500-5_0_4_node_136 | 0.4 | n |  | TRUE
73 | bus_LV_2500-5_0_4_node_137 | 0.4 | n |  | TRUE
74 | bus_LV_2500-5_0_4_node_305 | 0.4 | n |  | TRUE
75 | bus_LV_2500-5_0_4_node_270 | 0.4 | n |  | TRUE
76 | bus_LV_2500-5_0_4_node_146 | 0.4 | n |  | TRUE
77 | bus_LV_2500-5_0_4_node_148 | 0.4 | n |  | TRUE
78 | bus_LV_2500-5_0_4_node_229 | 0.4 | n |  | TRUE
79 | bus_LV_2500-5_0_4_node_153 | 0.4 | n |  | TRUE
80 | bus_LV_2500-5_0_4_node_154 | 0.4 | n |  | TRUE
81 | bus_LV_2500-5_0_4_node_265 | 0.4 | n |  | TRUE
82 | bus_LV_2500-5_0_4_node_160 | 0.4 | n |  | TRUE
83 | bus_LV_2500-5_0_4_node_162 | 0.4 | n |  | TRUE
84 | bus_LV_2500-5_0_4_node_163 | 0.4 | n |  | TRUE
85 | bus_LV_2500-5_0_4_node_252 | 0.4 | n |  | TRUE
86 | bus_LV_2500-5_0_4_node_168 | 0.4 | n |  | TRUE
87 | bus_LV_2500-5_0_4_node_254 | 0.4 | n |  | TRUE
88 | bus_LV_2500-5_0_4_node_174 | 0.4 | n |  | TRUE
89 | bus_LV_2500-5_0_4_node_175 | 0.4 | n |  | TRUE
90 | bus_LV_2500-5_0_4_node_177 | 0.4 | n |  | TRUE
91 | bus_LV_2500-5_0_4_node_178 | 0.4 | n |  | TRUE
92 | bus_LV_2500-5_0_4_node_176 | 0.4 | n |  | TRUE
93 | bus_LV_2500-5_0_4_node_179 | 0.4 | n |  | TRUE
94 | bus_LV_2500-5_0_4_node_288 | 0.4 | n |  | TRUE
95 | bus_LV_2500-5_0_4_node_257 | 0.4 | n |  | TRUE
96 | bus_LV_2500-5_0_4_node_189 | 0.4 | n |  | TRUE
97 | bus_LV_2500-5_0_4_node_190 | 0.4 | n |  | TRUE
98 | bus_LV_2500-5_0_4_node_259 | 0.4 | n |  | TRUE
99 | bus_LV_2500-5_0_4_node_261 | 0.4 | n |  | TRUE
100 | bus_LV_2500-5_0_4_node_195 | 0.4 | n |  | TRUE
101 | bus_LV_2500-5_0_4_node_197 | 0.4 | n |  | TRUE
102 | bus_LV_2500-5_0_4_node_231 | 0.4 | n |  | TRUE
103 | bus_LV_2500-5_0_4_node_209 | 0.4 | n |  | TRUE
104 | bus_LV_2500-5_0_4_node_210 | 0.4 | n |  | TRUE
105 | bus_LV_2500-5_0_4_node_211 | 0.4 | n |  | TRUE
106 | bus_LV_2500-5_0_4_node_213 | 0.4 | n |  | TRUE
107 | bus_LV_2500-5_0_4_node_228 | 0.4 | n |  | TRUE
108 | bus_LV_2500-5_0_4_node_215 | 0.4 | n |  | TRUE
109 | bus_LV_2500-5_0_4_node_307 | 0.4 | n |  | TRUE
110 | bus_LV_2500-5_0_4_node_217 | 0.4 | n |  | TRUE
111 | bus_LV_2500-5_0_4_node_218 | 0.4 | n |  | TRUE
112 | bus_LV_2500-5_0_4_node_268 | 0.4 | n |  | TRUE
113 | bus_LV_2500-5_0_4_node_255 | 0.4 | n |  | TRUE
114 | bus_LV_2500-5_0_4_node_227 | 0.4 | n |  | TRUE
115 | bus_LV_2500-5_0_4_node_230 | 0.4 | n |  | TRUE
116 | bus_LV_2500-5_0_4_node_232 | 0.4 | n |  | TRUE
117 | bus_LV_2500-5_0_4_node_287 | 0.4 | n |  | TRUE
118 | bus_LV_2500-5_0_4_node_242 | 0.4 | n |  | TRUE
119 | bus_LV_2500-5_0_4_node_256 | 0.4 | n |  | TRUE
120 | bus_LV_2500-5_0_4_node_244 | 0.4 | n |  | TRUE
121 | bus_LV_2500-5_0_4_node_245 | 0.4 | n |  | TRUE
122 | bus_LV_2500-5_0_4_node_311 | 0.4 | n |  | TRUE
123 | bus_LV_2500-5_0_4_node_317 | 0.4 | n |  | TRUE
124 | bus_LV_2500-5_0_4_node_249 | 0.4 | n |  | TRUE
125 | bus_LV_2500-5_0_4_node_250 | 0.4 | n |  | TRUE
126 | bus_LV_2500-5_0_4_node_251 | 0.4 | n |  | TRUE
127 | bus_LV_2500-5_0_4_node_253 | 0.4 | n |  | TRUE
128 | bus_LV_2500-5_0_4_node_300 | 0.4 | n |  | TRUE
129 | bus_LV_2500-5_0_4_node_316 | 0.4 | n |  | TRUE
130 | bus_LV_2500-5_0_4_node_262 | 0.4 | n |  | TRUE
131 | bus_LV_2500-5_0_4_node_315 | 0.4 | n |  | TRUE
132 | bus_LV_2500-5_0_4_node_318 | 0.4 | n |  | TRUE
133 | bus_LV_2500-5_0_4_node_264 | 0.4 | n |  | TRUE
134 | bus_LV_2500-5_0_4_node_296 | 0.4 | n |  | TRUE
135 | bus_LV_2500-5_0_4_node_329 | 0.4 | n |  | TRUE
136 | bus_LV_2500-5_0_4_node_298 | 0.4 | n |  | TRUE
137 | bus_LV_2500-5_0_4_node_319 | 0.4 | n |  | TRUE
138 | bus_LV_2500-5_0_4_node_306 | 0.4 | n |  | TRUE
139 | bus_LV_2500-5_0_4_node_312 | 0.4 | n |  | TRUE
140 | bus_MV_290_0_node_98 | 20 | n |  | TRUE

## load
| name | bus | p_mw | q_mvar | const_z_percent | const_i_percent | sn_mva | scaling | in_service | type
0 | LV_2500-5_0_4_load_0 | 0 | 7.96e-05 | 1.995e-05 | 0 | 0 |  | 1 | TRUE | wye
1 | LV_2500-5_0_4_load_1 | 1 | 0.00013796 | 3.4575e-05 | 0 | 0 |  | 1 | TRUE | wye
2 | LV_2500-5_0_4_load_2 | 2 | 0.0032755 | 0.00082091 | 0 | 0 |  | 1 | TRUE | wye
3 | LV_2500-5_0_4_load_4 | 4 | 0.00041463 | 0.00010392 | 0 | 0 |  | 1 | TRUE | wye
4 | LV_2500-5_0_4_load_53 | 5 | 0.00022985 | 5.7605e-05 | 0 | 0 |  | 1 | TRUE | wye
5 | LV_2500-5_0_4_load_54 | 6 | 0.00042497 | 0.00010651 | 0 | 0 |  | 1 | TRUE | wye
6 | LV_2500-5_0_4_load_23 | 8 | 0.0039722 | 0.00099554 | 0 | 0 |  | 1 | TRUE | wye
7 | LV_2500-5_0_4_load_24 | 9 | 0.0027108 | 0.00067939 | 0 | 0 |  | 1 | TRUE | wye
8 | LV_2500-5_0_4_load_25 | 10 | 0.0049695 | 0.0012455 | 0 | 0 |  | 1 | TRUE | wye
9 | LV_2500-5_0_4_load_26 | 11 | 0.0029325 | 0.00073496 | 0 | 0 |  | 1 | TRUE | wye
10 | LV_2500-5_0_4_load_27 | 12 | 0.0034559 | 0.00086612 | 0 | 0 |  | 1 | TRUE | wye
11 | LV_2500-5_0_4_load_196 | 13 | 0.0024089 | 0.00060372 | 0 | 0 |  | 1 | TRUE | wye
12 | LV_2500-5_0_4_load_38 | 14 | 0.0049561 | 0.0012421 | 0 | 0 |  | 1 | TRUE | wye
13 | LV_2500-5_0_4_load_28 | 15 | 0.003161 | 0.00079222 | 0 | 0 |  | 1 | TRUE | wye
14 | LV_2500-5_0_4_load_29 | 16 | 0.00066881 | 0.00016762 | 0 | 0 |  | 1 | TRUE | wye
15 | LV_2500-5_0_4_load_30 | 17 | 0.003159 | 0.00079172 | 0 | 0 |  | 1 | TRUE | wye
16 | LV_2500-5_0_4_load_31 | 18 | 0.0029772 | 0.00074616 | 0 | 0 |  | 1 | TRUE | wye
17 | LV_2500-5_0_4_load_32 | 19 | 0.00060523 | 0.00015169 | 0 | 0 |  | 1 | TRUE | wye
18 | LV_2500-5_0_4_load_185 | 21 | 0.00071514 | 0.00017923 | 0 | 0 |  | 1 | TRUE | wye
19 | LV_2500-5_0_4_load_37 | 22 | 0.0034377 | 0.00086156 | 0 | 0 |  | 1 | TRUE | wye
20 | LV_2500-5_0_4_load_39 | 23 | 0.0058281 | 0.0014607 | 0 | 0 |  | 1 | TRUE | wye
21 | LV_2500-5_0_4_load_278 | 25 | 0.0017499 | 0.00043857 | 0 | 0 |  | 1 | TRUE | wye
22 | LV_2500-5_0_4_load_282 | 26 | 0.0004231 | 0.00010604 | 0 | 0 |  | 1 | TRUE | wye
23 | LV_2500-5_0_4_load_304 | 27 | 0.000627 | 0.00015714 | 0 | 0 |  | 1 | TRUE | wye
24 | LV_2500-5_0_4_load_65 | 28 | 0.00047702 | 0.00011955 | 0 | 0 |  | 1 | TRUE | wye
25 | LV_2500-5_0_4_load_66 | 29 | 0.0014603 | 0.00036598 | 0 | 0 |  | 1 | TRUE | wye
26 | LV_2500-5_0_4_load_110 | 33 | 0.00034557 | 8.6607e-05 | 0 | 0 |  | 1 | TRUE | wye
27 | LV_2500-5_0_4_load_216 | 34 | 0.0018502 | 0.0004637 | 0 | 0 |  | 1 | TRUE | wye
28 | LV_2500-5_0_4_load_320 | 35 | 0.006058 | 0.0015183 | 0 | 0 |  | 1 | TRUE | wye
29 | LV_2500-5_0_4_load_243 | 37 | 0.0024846 | 0.0006227 | 0 | 0 |  | 1 | TRUE | wye
30 | LV_2500-5_0_4_load_70 | 38 | 0.0017748 | 0.00044481 | 0 | 0 |  | 1 | TRUE | wye
31 | LV_2500-5_0_4_load_71 | 40 | 0.0013905 | 0.00034848 | 0 | 0 |  | 1 | TRUE | wye
32 | LV_2500-5_0_4_load_72 | 41 | 0.0016098 | 0.00040346 | 0 | 0 |  | 1 | TRUE | wye
33 | LV_2500-5_0_4_load_73 | 42 | 0.0011882 | 0.0002978 | 0 | 0 |  | 1 | TRUE | wye
34 | LV_2500-5_0_4_load_74 | 43 | 0.0022454 | 0.00056274 | 0 | 0 |  | 1 | TRUE | wye
35 | LV_2500-5_0_4_load_75 | 44 | 0.0015669 | 0.0003927 | 0 | 0 |  | 1 | TRUE | wye
36 | LV_2500-5_0_4_load_263 | 45 | 0.0014103 | 0.00035346 | 0 | 0 |  | 1 | TRUE | wye
37 | LV_2500-5_0_4_load_241 | 46 | 0.0025631 | 0.00064238 | 0 | 0 |  | 1 | TRUE | wye
38 | LV_2500-5_0_4_load_81 | 47 | 0.002724 | 0.00068269 | 0 | 0 |  | 1 | TRUE | wye
39 | LV_2500-5_0_4_load_82 | 48 | 0.0030554 | 0.00076577 | 0 | 0 |  | 1 | TRUE | wye
40 | LV_2500-5_0_4_load_310 | 53 | 0.0056144 | 0.0014071 | 0 | 0 |  | 1 | TRUE | wye
41 | LV_2500-5_0_4_load_114 | 54 | 0.0026944 | 0.00067529 | 0 | 0 |  | 1 | TRUE | wye
42 | LV_2500-5_0_4_load_96 | 55 | 0.001192 | 0.00029874 | 0 | 0 |  | 1 | TRUE | wye
43 | LV_2500-5_0_4_load_97 | 56 | 0.0026349 | 0.00066037 | 0 | 0 |  | 1 | TRUE | wye
44 | LV_2500-5_0_4_load_100 | 59 | 0.0012217 | 0.00030618 | 0 | 0 |  | 1 | TRUE | wye
45 | LV_2500-5_0_4_load_101 | 60 | 0.0011869 | 0.00029746 | 0 | 0 |  | 1 | TRUE | wye
46 | LV_2500-5_0_4_load_161 | 63 | 0.00084116 | 0.00021081 | 0 | 0 |  | 1 | TRUE | wye
47 | LV_2500-5_0_4_load_108 | 64 | 0.00035263 | 8.8377e-05 | 0 | 0 |  | 1 | TRUE | wye
48 | LV_2500-5_0_4_load_109 | 65 | 0.00062711 | 0.00015717 | 0 | 0 |  | 1 | TRUE | wye
49 | LV_2500-5_0_4_load_152 | 66 | 0.0022353 | 0.00056021 | 0 | 0 |  | 1 | TRUE | wye
50 | LV_2500-5_0_4_load_112 | 67 | 0.0028392 | 0.00071158 | 0 | 0 |  | 1 | TRUE | wye
51 | LV_2500-5_0_4_load_113 | 68 | 0.0020424 | 0.00051188 | 0 | 0 |  | 1 | TRUE | wye
52 | LV_2500-5_0_4_load_115 | 69 | 0.0011413 | 0.00028603 | 0 | 0 |  | 1 | TRUE | wye
53 | LV_2500-5_0_4_load_167 | 70 | 0.00093093 | 0.00023331 | 0 | 0 |  | 1 | TRUE | wye
54 | LV_2500-5_0_4_load_136 | 72 | 0.0011945 | 0.00029938 | 0 | 0 |  | 1 | TRUE | wye
55 | LV_2500-5_0_4_load_305 | 74 | 0.0011799 | 0.00029571 | 0 | 0 |  | 1 | TRUE | wye
56 | LV_2500-5_0_4_load_270 | 75 | 0.0010869 | 0.00027241 | 0 | 0 |  | 1 | TRUE | wye
57 | LV_2500-5_0_4_load_146 | 76 | 0.00096875 | 0.00024279 | 0 | 0 |  | 1 | TRUE | wye
58 | LV_2500-5_0_4_load_148 | 77 | 0.0013596 | 0.00034075 | 0 | 0 |  | 1 | TRUE | wye
59 | LV_2500-5_0_4_load_229 | 78 | 0.00092948 | 0.00023295 | 0 | 0 |  | 1 | TRUE | wye
60 | LV_2500-5_0_4_load_153 | 79 | 0.0016168 | 0.00040522 | 0 | 0 |  | 1 | TRUE | wye
61 | LV_2500-5_0_4_load_154 | 80 | 0.0016115 | 0.00040387 | 0 | 0 |  | 1 | TRUE | wye
62 | LV_2500-5_0_4_load_265 | 81 | 0.0014295 | 0.00035827 | 0 | 0 |  | 1 | TRUE | wye
63 | LV_2500-5_0_4_load_160 | 82 | 0.00055971 | 0.00014028 | 0 | 0 |  | 1 | TRUE | wye
64 | LV_2500-5_0_4_load_162 | 83 | 0.00094826 | 0.00023766 | 0 | 0 |  | 1 | TRUE | wye
65 | LV_2500-5_0_4_load_168 | 86 | 0.0013001 | 0.00032585 | 0 | 0 |  | 1 | TRUE | wye
66 | LV_2500-5_0_4_load_254 | 87 | 0.0015048 | 0.00037713 | 0 | 0 |  | 1 | TRUE | wye
67 | LV_2500-5_0_4_load_174 | 88 | 0.0025629 | 0.00064232 | 0 | 0 |  | 1 | TRUE | wye
68 | LV_2500-5_0_4_load_178 | 91 | 0.0014753 | 0.00036975 | 0 | 0 |  | 1 | TRUE | wye
69 | LV_2500-5_0_4_load_179 | 93 | 0.0012201 | 0.00030578 | 0 | 0 |  | 1 | TRUE | wye
70 | LV_2500-5_0_4_load_288 | 94 | 0.0018852 | 0.00047248 | 0 | 0 |  | 1 | TRUE | wye
71 | LV_2500-5_0_4_load_257 | 95 | 0.0019077 | 0.0004781 | 0 | 0 |  | 1 | TRUE | wye
72 | LV_2500-5_0_4_load_189 | 96 | 0.002739 | 0.00068646 | 0 | 0 |  | 1 | TRUE | wye
73 | LV_2500-5_0_4_load_190 | 97 | 0.0016909 | 0.00042378 | 0 | 0 |  | 1 | TRUE | wye
74 | LV_2500-5_0_4_load_195 | 100 | 0.0018681 | 0.00046819 | 0 | 0 |  | 1 | TRUE | wye
75 | LV_2500-5_0_4_load_197 | 101 | 0.0022463 | 0.00056297 | 0 | 0 |  | 1 | TRUE | wye
76 | LV_2500-5_0_4_load_231 | 102 | 0.001983 | 0.00049699 | 0 | 0 |  | 1 | TRUE | wye
77 | LV_2500-5_0_4_load_209 | 103 | 0.0018026 | 0.00045177 | 0 | 0 |  | 1 | TRUE | wye
78 | LV_2500-5_0_4_load_210 | 104 | 0.0021349 | 0.00053507 | 0 | 0 |  | 1 | TRUE | wye
79 | LV_2500-5_0_4_load_228 | 107 | 0.0016172 | 0.00040531 | 0 | 0 |  | 1 | TRUE | wye
80 | LV_2500-5_0_4_load_215 | 108 | 0.0014506 | 0.00036355 | 0 | 0 |  | 1 | TRUE | wye
81 | LV_2500-5_0_4_load_307 | 109 | 0.0014363 | 0.00035996 | 0 | 0 |  | 1 | TRUE | wye
82 | LV_2500-5_0_4_load_217 | 110 | 0.0023271 | 0.00058322 | 0 | 0 |  | 1 | TRUE | wye
83 | LV_2500-5_0_4_load_268 | 112 | 0.0028608 | 0.00071698 | 0 | 0 |  | 1 | TRUE | wye
84 | LV_2500-5_0_4_load_255 | 113 | 0.001002 | 0.00025112 | 0 | 0 |  | 1 | TRUE | wye
85 | LV_2500-5_0_4_load_227 | 114 | 0.00033129 | 8.3028e-05 | 0 | 0 |  | 1 | TRUE | wye
86 | LV_2500-5_0_4_load_230 | 115 | 0.0012597 | 0.0003157 | 0 | 0 |  | 1 | TRUE | wye
87 | LV_2500-5_0_4_load_232 | 116 | 0.0022538 | 0.00056485 | 0 | 0 |  | 1 | TRUE | wye
88 | LV_2500-5_0_4_load_287 | 117 | 0.0022747 | 0.0005701 | 0 | 0 |  | 1 | TRUE | wye
89 | LV_2500-5_0_4_load_242 | 118 | 0.003078 | 0.00077142 | 0 | 0 |  | 1 | TRUE | wye
90 | LV_2500-5_0_4_load_256 | 119 | 0.0023666 | 0.00059312 | 0 | 0 |  | 1 | TRUE | wye
91 | LV_2500-5_0_4_load_244 | 120 | 0.002039 | 0.00051101 | 0 | 0 |  | 1 | TRUE | wye
92 | LV_2500-5_0_4_load_245 | 121 | 0.0052117 | 0.0013062 | 0 | 0 |  | 1 | TRUE | wye
93 | LV_2500-5_0_4_load_311 | 122 | 0.0012499 | 0.00031325 | 0 | 0 |  | 1 | TRUE | wye
94 | LV_2500-5_0_4_load_317 | 123 | 0.0022168 | 0.00055558 | 0 | 0 |  | 1 | TRUE | wye
95 | LV_2500-5_0_4_load_249 | 124 | 0.00049653 | 0.00012444 | 0 | 0 |  | 1 | TRUE | wye
96 | LV_2500-5_0_4_load_250 | 125 | 0.0007166 | 0.0001796 | 0 | 0 |  | 1 | TRUE | wye
97 | LV_2500-5_0_4_load_316 | 129 | 0.000813 | 0.00020376 | 0 | 0 |  | 1 | TRUE | wye
98 | LV_2500-5_0_4_load_315 | 131 | 0.0019755 | 0.0004951 | 0 | 0 |  | 1 | TRUE | wye
99 | LV_2500-5_0_4_load_318 | 132 | 0.00012206 | 3.059e-05 | 0 | 0 |  | 1 | TRUE | wye
100 | LV_2500-5_0_4_load_264 | 133 | 0.0020654 | 0.00051763 | 0 | 0 |  | 1 | TRUE | wye
101 | LV_2500-5_0_4_load_329 | 135 | 8.5402e-05 | 2.1404e-05 | 0 | 0 |  | 1 | TRUE | wye
102 | LV_2500-5_0_4_load_319 | 137 | 0.0019683 | 0.00049331 | 0 | 0 |  | 1 | TRUE | wye
103 | LV_2500-5_0_4_load_306 | 138 | 0.0020385 | 0.00051091 | 0 | 0 |  | 1 | TRUE | wye
104 | LV_2500-5_0_4_load_312 | 139 | 0.00065965 | 0.00016532 | 0 | 0 |  | 1 | TRUE | wye

## ext_grid
| name | bus | vm_pu | va_degree | slack_weight | in_service
0 |  | 20 | 1 | 0 | 1 | TRUE

## line
| name | std_type | from_bus | to_bus | length_km | r_ohm_per_km | x_ohm_per_km | c_nf_per_km | g_us_per_km | max_i_ka | df | parallel | type | in_service
0 | LV_2500-5_0_4_line_0 |  | 0 | 1 | 0.014424 | 0.125 | 0.08 | 261 | 0 | 0.364 | 1 | 1 | cs | TRUE
1 | LV_2500-5_0_4_line_1 |  | 0 | 2 | 0.03091 | 0.125 | 0.08 | 261 | 0 | 0.364 | 1 | 1 | cs | TRUE
2 | LV_2500-5_0_4_line_2 |  | 1 | 3 | 0.04501 | 0.125 | 0.08 | 261 | 0 | 0.364 | 1 | 1 | cs | TRUE
3 | LV_2500-5_0_4_line_3 |  | 2 | 4 | 0.030605 | 0.125 | 0.08 | 261 | 0 | 0.364 | 1 | 1 | cs | TRUE
4 | LV_2500-5_0_4_line_4 |  | 3 | 5 | 0.010898 | 0.125 | 0.08 | 261 | 0 | 0.364 | 1 | 1 | cs | TRUE
5 | LV_2500-5_0_4_line_5 |  | 3 | 6 | 0.017861 | 0.125 | 0.08 | 261 | 0 | 0.364 | 1 | 1 | cs | TRUE
6 | LV_2500-5_0_4_line_6 |  | 4 | 7 | 0.028683 | 0.125 | 0.08 | 261 | 0 | 0.364 | 1 | 1 | cs | TRUE
7 | LV_2500-5_0_4_line_7 |  | 5 | 26 | 0.035332 | 0.125 | 0.08 | 261 | 0 | 0.364 | 1 | 1 | cs | TRUE
8 | LV_2500-5_0_4_line_8 |  | 6 | 27 | 0.0072913 | 0.125 | 0.08 | 261 | 0 | 0.364 | 1 | 1 | cs | TRUE
9 | LV_2500-5_0_4_line_9 |  | 7 | 98 | 0.030133 | 0.125 | 0.08 | 261 | 0 | 0.364 | 1 | 1 | cs | TRUE
10 | LV_2500-5_0_4_line_10 |  | 7 | 99 | 0.012889 | 0.125 | 0.08 | 261 | 0 | 0.364 | 1 | 1 | cs | TRUE
11 | LV_2500-5_0_4_line_11 |  | 8 | 9 | 0.011667 | 0.125 | 0.08 | 261 | 0 | 0.364 | 1 | 3 | cs | TRUE
12 | LV_2500-5_0_4_line_12 |  | 8 | 10 | 0.011197 | 0.125 | 0.08 | 261 | 0 | 0.364 | 1 | 3 | cs | TRUE
13 | LV_2500-5_0_4_line_13 |  | 9 | 11 | 0.019288 | 0.125 | 0.08 | 261 | 0 | 0.364 | 1 | 3 | cs | TRUE
14 | LV_2500-5_0_4_line_14 |  | 10 | 12 | 0.017008 | 0.125 | 0.08 | 261 | 0 | 0.364 | 1 | 3 | cs | TRUE
15 | LV_2500-5_0_4_line_15 |  | 11 | 13 | 0.0046765 | 0.125 | 0.08 | 261 | 0 | 0.364 | 1 | 3 | cs | TRUE
16 | LV_2500-5_0_4_line_16 |  | 12 | 14 | 0.0090025 | 0.125 | 0.08 | 261 | 0 | 0.364 | 1 | 3 | cs | TRUE
17 | LV_2500-5_0_4_line_17 |  | 13 | 101 | 0.019447 | 0.125 | 0.08 | 261 | 0 | 0.364 | 1 | 3 | cs | TRUE
18 | LV_2500-5_0_4_line_18 |  | 14 | 22 | 0.018527 | 0.125 | 0.08 | 261 | 0 | 0.364 | 1 | 3 | cs | TRUE
19 | LV_2500-5_0_4_line_19 |  | 15 | 16 | 0.0077933 | 0.125 | 0.08 | 261 | 0 | 0.364 | 1 | 1 | cs | TRUE
20 | LV_2500-5_0_4_line_20 |  | 15 | 17 | 0.010672 | 0.125 | 0.08 | 261 | 0 | 0.364 | 1 | 1 | cs | TRUE
21 | LV_2500-5_0_4_line_21 |  | 16 | 18 | 0.063301 | 0.125 | 0.08 | 261 | 0 | 0.364 | 1 | 1 | cs | TRUE
22 | LV_2500-5_0_4_line_22 |  | 17 | 19 | 0.01918 | 0.125 | 0.08 | 261 | 0 | 0.364 | 1 | 1 | cs | TRUE
23 | LV_2500-5_0_4_line_23 |  | 18 | 20 | 0.06853 | 0.125 | 0.08 | 261 | 0 | 0.364 | 1 | 1 | cs | TRUE
24 | LV_2500-5_0_4_line_24 |  | 19 | 21 | 0.0018504 | 0.125 | 0.08 | 261 | 0 | 0.364 | 1 | 1 | cs | TRUE
25 | LV_2500-5_0_4_line_25 |  | 20 | 24 | 0.030374 | 0.125 | 0.08 | 261 | 0 | 0.364 | 1 | 3 | cs | TRUE
26 | LV_2500-5_0_4_line_26 |  | 22 | 23 | 0.012962 | 0.125 | 0.08 | 261 | 0 | 0.364 | 1 | 3 | cs | TRUE
27 | LV_2500-5_0_4_line_27 |  | 23 | 24 | 0.0020887 | 0.125 | 0.08 | 261 | 0 | 0.364 | 1 | 3 | cs | TRUE
28 | LV_2500-5_0_4_line_28 |  | 24 | 25 | 0.021312 | 0.125 | 0.08 | 261 | 0 | 0.364 | 1 | 1 | cs | TRUE
29 | LV_2500-5_0_4_line_29 |  | 25 | 51 | 0.099691 | 0.125 | 0.08 | 261 | 0 | 0.364 | 1 | 1 | cs | TRUE
30 | LV_2500-5_0_4_line_30 |  | 26 | 92 | 0.070528 | 0.125 | 0.08 | 261 | 0 | 0.364 | 1 | 1 | cs | TRUE
31 | LV_2500-5_0_4_line_31 |  | 28 | 29 | 0.0055251 | 0.125 | 0.08 | 261 | 0 | 0.364 | 1 | 1 | cs | TRUE
32 | LV_2500-5_0_4_line_32 |  | 28 | 30 | 0.018091 | 0.125 | 0.08 | 261 | 0 | 0.364 | 1 | 1 | cs | TRUE
33 | LV_2500-5_0_4_line_33 |  | 29 | 31 | 0.011185 | 0.125 | 0.08 | 261 | 0 | 0.364 | 1 | 1 | cs | TRUE
34 | LV_2500-5_0_4_line_34 |  | 30 | 32 | 0.008375 | 0.125 | 0.08 | 261 | 0 | 0.364 | 1 | 1 | cs | TRUE
35 | LV_2500-5_0_4_line_35 |  | 31 | 33 | 0.0013302 | 0.125 | 0.08 | 261 | 0 | 0.364 | 1 | 1 | cs | TRUE
36 | LV_2500-5_0_4_line_36 |  | 31 | 34 | 0.031434 | 0.125 | 0.08 | 261 | 0 | 0.364 | 1 | 1 | cs | TRUE
37 | LV_2500-5_0_4_line_37 |  | 31 | 35 | 0.15463 | 0.125 | 0.08 | 261 | 0 | 0.364 | 1 | 1 | cs | TRUE
38 | LV_2500-5_0_4_line_38 |  | 32 | 36 | 0.023268 | 0.125 | 0.08 | 261 | 0 | 0.364 | 1 | 1 | cs | TRUE
39 | LV_2500-5_0_4_line_39 |  | 32 | 37 | 0.016553 | 0.125 | 0.08 | 261 | 0 | 0.364 | 1 | 1 | cs | TRUE
40 | LV_2500-5_0_4_line_40 |  | 33 | 64 | 0.026818 | 0.125 | 0.08 | 261 | 0 | 0.364 | 1 | 1 | cs | TRUE
41 | LV_2500-5_0_4_line_41 |  | 34 | 110 | 0.0029122 | 0.125 | 0.08 | 261 | 0 | 0.364 | 1 | 1 | cs | TRUE
42 | LV_2500-5_0_4_line_42 |  | 35 | 99 | 0.033005 | 0.125 | 0.08 | 261 | 0 | 0.364 | 1 | 1 | cs | TRUE
43 | LV_2500-5_0_4_line_43 |  | 36 | 123 | 0.024393 | 0.125 | 0.08 | 261 | 0 | 0.364 | 1 | 1 | cs | TRUE
44 | LV_2500-5_0_4_line_44 |  | 36 | 100 | 0.011268 | 0.125 | 0.08 | 261 | 0 | 0.364 | 1 | 1 | cs | TRUE
45 | LV_2500-5_0_4_line_45 |  | 37 | 120 | 0.012464 | 0.125 | 0.08 | 261 | 0 | 0.364 | 1 | 1 | cs | TRUE
46 | LV_2500-5_0_4_line_46 |  | 38 | 39 | 0.013736 | 0.125 | 0.08 | 261 | 0 | 0.364 | 1 | 1 | cs | TRUE
47 | LV_2500-5_0_4_line_47 |  | 39 | 66 | 0.013954 | 0.125 | 0.08 | 261 | 0 | 0.364 | 1 | 1 | cs | TRUE
48 | LV_2500-5_0_4_line_48 |  | 39 | 65 | 0.018759 | 0.125 | 0.08 | 261 | 0 | 0.364 | 1 | 1 | cs | TRUE
49 | LV_2500-5_0_4_line_49 |  | 40 | 41 | 0.010574 | 0.125 | 0.08 | 261 | 0 | 0.364 | 1 | 3 | cs | TRUE
50 | LV_2500-5_0_4_line_50 |  | 40 | 42 | 0.0055976 | 0.125 | 0.08 | 261 | 0 | 0.364 | 1 | 3 | cs | TRUE
51 | LV_2500-5_0_4_line_51 |  | 41 | 43 | 0.013769 | 0.125 | 0.08 | 261 | 0 | 0.364 | 1 | 3 | cs | TRUE
52 | LV_2500-5_0_4_line_52 |  | 42 | 44 | 0.016828 | 0.125 | 0.08 | 261 | 0 | 0.364 | 1 | 3 | cs | TRUE
53 | LV_2500-5_0_4_line_53 |  | 43 | 45 | 0.010454 | 0.125 | 0.08 | 261 | 0 | 0.364 | 1 | 3 | cs | TRUE
54 | LV_2500-5_0_4_line_54 |  | 44 | 46 | 0.019826 | 0.125 | 0.08 | 261 | 0 | 0.364 | 1 | 3 | cs | TRUE
55 | LV_2500-5_0_4_line_55 |  | 45 | 133 | 0.0064501 | 0.125 | 0.08 | 261 | 0 | 0.364 | 1 | 3 | cs | TRUE
56 | LV_2500-5_0_4_line_56 |  | 46 | 118 | 0.018325 | 0.125 | 0.08 | 261 | 0 | 0.364 | 1 | 3 | cs | TRUE
57 | LV_2500-5_0_4_line_57 |  | 47 | 48 | 0.050241 | 0.125 | 0.08 | 261 | 0 | 0.364 | 1 | 1 | cs | TRUE
58 | LV_2500-5_0_4_line_58 |  | 47 | 49 | 0.026183 | 0.125 | 0.08 | 261 | 0 | 0.364 | 1 | 1 | cs | TRUE
59 | LV_2500-5_0_4_line_59 |  | 48 | 50 | 0.014692 | 0.125 | 0.08 | 261 | 0 | 0.364 | 1 | 1 | cs | TRUE
60 | LV_2500-5_0_4_line_60 |  | 49 | 51 | 0.011355 | 0.125 | 0.08 | 261 | 0 | 0.364 | 1 | 1 | cs | TRUE
61 | LV_2500-5_0_4_line_61 |  | 49 | 52 | 0.016638 | 0.125 | 0.08 | 261 | 0 | 0.364 | 1 | 1 | cs | TRUE
62 | LV_2500-5_0_4_line_62 |  | 50 | 53 | 0.054845 | 0.125 | 0.08 | 261 | 0 | 0.364 | 1 | 1 | cs | TRUE
63 | LV_2500-5_0_4_line_63 |  | 52 | 54 | 0.021217 | 0.125 | 0.08 | 261 | 0 | 0.364 | 1 | 1 | cs | TRUE
64 | LV_2500-5_0_4_line_64 |  | 54 | 67 | 0.015243 | 0.125 | 0.08 | 261 | 0 | 0.364 | 1 | 1 | cs | TRUE
65 | LV_2500-5_0_4_line_65 |  | 55 | 56 | 0.095967 | 0.125 | 0.08 | 261 | 0 | 0.364 | 1 | 1 | cs | TRUE
66 | LV_2500-5_0_4_line_66 |  | 55 | 57 | 0.06625 | 0.125 | 0.08 | 261 | 0 | 0.364 | 1 | 1 | cs | TRUE
67 | LV_2500-5_0_4_line_67 |  | 56 | 58 | 0.069744 | 0.125 | 0.08 | 261 | 0 | 0.364 | 1 | 1 | cs | TRUE
68 | LV_2500-5_0_4_line_68 |  | 57 | 59 | 0.019414 | 0.125 | 0.08 | 261 | 0 | 0.364 | 1 | 1 | cs | TRUE
69 | LV_2500-5_0_4_line_69 |  | 57 | 60 | 0.016454 | 0.125 | 0.08 | 261 | 0 | 0.364 | 1 | 1 | cs | TRUE
70 | LV_2500-5_0_4_line_70 |  | 58 | 61 | 0.59109 | 0.125 | 0.08 | 261 | 0 | 0.364 | 1 | 1 | cs | TRUE
71 | LV_2500-5_0_4_line_71 |  | 59 | 62 | 0.029576 | 0.125 | 0.08 | 261 | 0 | 0.364 | 1 | 1 | cs | TRUE
72 | LV_2500-5_0_4_line_72 |  | 60 | 63 | 0.0020796 | 0.125 | 0.08 | 261 | 0 | 0.364 | 1 | 1 | cs | TRUE
73 | LV_2500-5_0_4_line_73 |  | 61 | 104 | 0.061974 | 0.125 | 0.08 | 261 | 0 | 0.364 | 1 | 1 | cs | TRUE
74 | LV_2500-5_0_4_line_74 |  | 62 | 108 | 0.0081361 | 0.125 | 0.08 | 261 | 0 | 0.364 | 1 | 1 | cs | TRUE
75 | LV_2500-5_0_4_line_75 |  | 63 | 82 | 0.031602 | 0.125 | 0.08 | 261 | 0 | 0.364 | 1 | 1 | cs | TRUE
76 | LV_2500-5_0_4_line_76 |  | 64 | 65 | 0.028116 | 0.125 | 0.08 | 261 | 0 | 0.364 | 1 | 1 | cs | TRUE
77 | LV_2500-5_0_4_line_77 |  | 66 | 79 | 0.0071347 | 0.125 | 0.08 | 261 | 0 | 0.364 | 1 | 1 | cs | TRUE
78 | LV_2500-5_0_4_line_78 |  | 67 | 68 | 0.011428 | 0.125 | 0.08 | 261 | 0 | 0.364 | 1 | 1 | cs | TRUE
79 | LV_2500-5_0_4_line_79 |  | 68 | 69 | 0.0081407 | 0.125 | 0.08 | 261 | 0 | 0.364 | 1 | 1 | cs | TRUE
80 | LV_2500-5_0_4_line_80 |  | 69 | 70 | 0.0089112 | 0.125 | 0.08 | 261 | 0 | 0.364 | 1 | 1 | cs | TRUE
81 | LV_2500-5_0_4_line_81 |  | 70 | 86 | 0.0060909 | 0.125 | 0.08 | 261 | 0 | 0.364 | 1 | 1 | cs | TRUE
82 | LV_2500-5_0_4_line_82 |  | 71 | 72 | 0.02451 | 0.125 | 0.08 | 261 | 0 | 0.364 | 1 | 1 | cs | TRUE
83 | LV_2500-5_0_4_line_83 |  | 71 | 73 | 0.005209 | 0.125 | 0.08 | 261 | 0 | 0.364 | 1 | 1 | cs | TRUE
84 | LV_2500-5_0_4_line_84 |  | 72 | 74 | 0.022982 | 0.125 | 0.08 | 261 | 0 | 0.364 | 1 | 1 | cs | TRUE
85 | LV_2500-5_0_4_line_85 |  | 73 | 75 | 0.014435 | 0.125 | 0.08 | 261 | 0 | 0.364 | 1 | 1 | cs | TRUE
86 | LV_2500-5_0_4_line_86 |  | 75 | 85 | 0.012986 | 0.125 | 0.08 | 261 | 0 | 0.364 | 1 | 1 | cs | TRUE
87 | LV_2500-5_0_4_line_87 |  | 76 | 77 | 0.00093339 | 0.125 | 0.08 | 261 | 0 | 0.364 | 1 | 1 | cs | TRUE
88 | LV_2500-5_0_4_line_88 |  | 77 | 78 | 0.021347 | 0.125 | 0.08 | 261 | 0 | 0.364 | 1 | 1 | cs | TRUE
89 | LV_2500-5_0_4_line_89 |  | 78 | 115 | 0.018109 | 0.125 | 0.08 | 261 | 0 | 0.364 | 1 | 1 | cs | TRUE
90 | LV_2500-5_0_4_line_90 |  | 79 | 80 | 0.0058109 | 0.125 | 0.08 | 261 | 0 | 0.364 | 1 | 1 | cs | TRUE
91 | LV_2500-5_0_4_line_91 |  | 80 | 81 | 0.011696 | 0.125 | 0.08 | 261 | 0 | 0.364 | 1 | 1 | cs | TRUE
92 | LV_2500-5_0_4_line_92 |  | 81 | 133 | 0.0053575 | 0.125 | 0.08 | 261 | 0 | 0.364 | 1 | 2 | cs | TRUE
93 | LV_2500-5_0_4_line_93 |  | 82 | 83 | 0.015894 | 0.125 | 0.08 | 261 | 0 | 0.364 | 1 | 1 | cs | TRUE
94 | LV_2500-5_0_4_line_94 |  | 83 | 84 | 0.013131 | 0.125 | 0.08 | 261 | 0 | 0.364 | 1 | 1 | cs | TRUE
95 | LV_2500-5_0_4_line_95 |  | 84 | 85 | 0.024177 | 0.125 | 0.08 | 261 | 0 | 0.364 | 1 | 1 | cs | TRUE
96 | LV_2500-5_0_4_line_96 |  | 85 | 125 | 0.049654 | 0.125 | 0.08 | 261 | 0 | 0.364 | 1 | 1 | cs | TRUE
97 | LV_2500-5_0_4_line_97 |  | 86 | 87 | 0.013509 | 0.125 | 0.08 | 261 | 0 | 0.364 | 1 | 1 | cs | TRUE
98 | LV_2500-5_0_4_line_98 |  | 87 | 126 | 0.0085615 | 0.125 | 0.08 | 261 | 0 | 0.364 | 1 | 1 | cs | TRUE
99 | LV_2500-5_0_4_line_99 |  | 88 | 89 | 0.03764 | 0.125 | 0.08 | 261 | 0 | 0.364 | 1 | 1 | cs | TRUE
100 | LV_2500-5_0_4_line_100 |  | 89 | 90 | 0.076563 | 0.125 | 0.08 | 261 | 0 | 0.364 | 1 | 3 | cs | TRUE
101 | LV_2500-5_0_4_line_101 |  | 89 | 91 | 0.028057 | 0.125 | 0.08 | 261 | 0 | 0.364 | 1 | 3 | cs | TRUE
102 | LV_2500-5_0_4_line_102 |  | 90 | 94 | 0.13539 | 0.125 | 0.08 | 261 | 0 | 0.364 | 1 | 3 | cs | TRUE
103 | LV_2500-5_0_4_line_103 |  | 91 | 95 | 0.035882 | 0.125 | 0.08 | 261 | 0 | 0.364 | 1 | 3 | cs | TRUE
104 | LV_2500-5_0_4_line_104 |  | 92 | 93 | 0.067855 | 0.125 | 0.08 | 261 | 0 | 0.364 | 1 | 1 | cs | TRUE
105 | LV_2500-5_0_4_line_105 |  | 93 | 96 | 0.017838 | 0.125 | 0.08 | 261 | 0 | 0.364 | 1 | 1 | cs | TRUE
106 | LV_2500-5_0_4_line_106 |  | 94 | 117 | 0.042627 | 0.125 | 0.08 | 261 | 0 | 0.364 | 1 | 3 | cs | TRUE
107 | LV_2500-5_0_4_line_107 |  | 95 | 119 | 0.019274 | 0.125 | 0.08 | 261 | 0 | 0.364 | 1 | 3 | cs | TRUE
108 | LV_2500-5_0_4_line_108 |  | 96 | 97 | 0.018715 | 0.125 | 0.08 | 261 | 0 | 0.364 | 1 | 1 | cs | TRUE
109 | LV_2500-5_0_4_line_109 |  | 98 | 130 | 0.062681 | 0.125 | 0.08 | 261 | 0 | 0.364 | 1 | 1 | cs | TRUE
110 | LV_2500-5_0_4_line_110 |  | 98 | 131 | 0.046575 | 0.125 | 0.08 | 261 | 0 | 0.364 | 1 | 1 | cs | TRUE
111 | LV_2500-5_0_4_line_111 |  | 101 | 102 | 0.0081977 | 0.125 | 0.08 | 261 | 0 | 0.364 | 1 | 3 | cs | TRUE
112 | LV_2500-5_0_4_line_112 |  | 102 | 116 | 0.0043266 | 0.125 | 0.08 | 261 | 0 | 0.364 | 1 | 3 | cs | TRUE
113 | LV_2500-5_0_4_line_113 |  | 103 | 104 | 0.028767 | 0.125 | 0.08 | 261 | 0 | 0.364 | 1 | 1 | cs | TRUE
114 | LV_2500-5_0_4_line_114 |  | 103 | 105 | 0.024579 | 0.125 | 0.08 | 261 | 0 | 0.364 | 1 | 1 | cs | TRUE
115 | LV_2500-5_0_4_line_115 |  | 105 | 106 | 0.049662 | 0.125 | 0.08 | 261 | 0 | 0.364 | 1 | 1 | cs | TRUE
116 | LV_2500-5_0_4_line_116 |  | 106 | 107 | 0.014924 | 0.125 | 0.08 | 261 | 0 | 0.364 | 1 | 1 | cs | TRUE
117 | LV_2500-5_0_4_line_117 |  | 107 | 114 | 0.0121 | 0.125 | 0.08 | 261 | 0 | 0.364 | 1 | 1 | cs | TRUE
118 | LV_2500-5_0_4_line_118 |  | 108 | 109 | 0.026475 | 0.125 | 0.08 | 261 | 0 | 0.364 | 1 | 1 | cs | TRUE
119 | LV_2500-5_0_4_line_119 |  | 109 | 138 | 0.029334 | 0.125 | 0.08 | 261 | 0 | 0.364 | 1 | 1 | cs | TRUE
120 | LV_2500-5_0_4_line_120 |  | 110 | 111 | 0.026016 | 0.125 | 0.08 | 261 | 0 | 0.364 | 1 | 1 | cs | TRUE
121 | LV_2500-5_0_4_line_121 |  | 111 | 112 | 0.0086855 | 0.125 | 0.08 | 261 | 0 | 0.364 | 1 | 1 | cs | TRUE
122 | LV_2500-5_0_4_line_122 |  | 111 | 113 | 0.0058065 | 0.125 | 0.08 | 261 | 0 | 0.364 | 1 | 1 | cs | TRUE
123 | LV_2500-5_0_4_line_123 |  | 113 | 115 | 0.0015065 | 0.125 | 0.08 | 261 | 0 | 0.364 | 1 | 1 | cs | TRUE
124 | LV_2500-5_0_4_line_124 |  | 116 | 117 | 0.020701 | 0.125 | 0.08 | 261 | 0 | 0.364 | 1 | 3 | cs | TRUE
125 | LV_2500-5_0_4_line_125 |  | 118 | 119 | 0.0098023 | 0.125 | 0.08 | 261 | 0 | 0.364 | 1 | 3 | cs | TRUE
126 | LV_2500-5_0_4_line_126 |  | 120 | 121 | 0.032274 | 0.125 | 0.08 | 261 | 0 | 0.364 | 1 | 1 | cs | TRUE
127 | LV_2500-5_0_4_line_127 |  | 121 | 122 | 0.035402 | 0.125 | 0.08 | 261 | 0 | 0.364 | 1 | 1 | cs | TRUE
128 | LV_2500-5_0_4_line_128 |  | 122 | 139 | 0.026391 | 0.125 | 0.08 | 261 | 0 | 0.364 | 1 | 1 | cs | TRUE
129 | LV_2500-5_0_4_line_129 |  | 124 | 125 | 0.030577 | 0.125 | 0.08 | 261 | 0 | 0.364 | 1 | 1 | cs | TRUE
130 | LV_2500-5_0_4_line_130 |  | 124 | 126 | 0.0389 | 0.125 | 0.08 | 261 | 0 | 0.364 | 1 | 1 | cs | TRUE
131 | LV_2500-5_0_4_line_131 |  | 126 | 127 | 0.024413 | 0.125 | 0.08 | 261 | 0 | 0.364 | 1 | 1 | cs | TRUE
132 | LV_2500-5_0_4_line_132 |  | 127 | 128 | 0.034874 | 0.125 | 0.08 | 261 | 0 | 0.364 | 1 | 1 | cs | TRUE
133 | LV_2500-5_0_4_line_133 |  | 127 | 129 | 0.10229 | 0.125 | 0.08 | 261 | 0 | 0.364 | 1 | 1 | cs | TRUE
134 | LV_2500-5_0_4_line_134 |  | 128 | 137 | 0.038621 | 0.125 | 0.08 | 261 | 0 | 0.364 | 1 | 1 | cs | TRUE
135 | LV_2500-5_0_4_line_135 |  | 130 | 132 | 0.034024 | 0.125 | 0.08 | 261 | 0 | 0.364 | 1 | 1 | cs | TRUE
136 | LV_2500-5_0_4_line_136 |  | 132 | 136 | 0.014143 | 0.125 | 0.08 | 261 | 0 | 0.364 | 1 | 1 | cs | TRUE
137 | LV_2500-5_0_4_line_137 |  | 134 | 135 | 0.022204 | 0.125 | 0.08 | 261 | 0 | 0.364 | 1 | 1 | cs | TRUE
138 | LV_2500-5_0_4_line_138 |  | 134 | 136 | 0.030069 | 0.125 | 0.08 | 261 | 0 | 0.364 | 1 | 1 | cs | TRUE

## trafo
| name | std_type | hv_bus | lv_bus | sn_mva | vn_hv_kv | vn_lv_kv | vk_percent | vkr_percent | pfe_kw | i0_percent | shift_degree | tap_side | tap_neutral | tap_min | tap_max | tap_step_percent | tap_step_degree | tap_pos | tap_phase_shifter | parallel | df | in_service
0 | LV_2500-5_0_4_trafo_61 | 0.63 MVA 20/0.4 kV | 140 | 20 | 0.63 | 20 | 0.4 | 6 | 1.206 | 1.65 | 0.2619 | 150 | hv | 0 | -2 | 2 | 2.5 | 0 | 0 | FALSE | 1 | 1 | TRUE

## line_geodata
| x0 | y0 | x1 | y1 | x2 | y2 | x3 | y3 | x4 | y4 | x5 | y5 | x6 | y6 | x7 | y7 | x8 | y8 | x9 | y9 | x10 | y10 | x11 | y11 | x12 | y12
0 | 2635464.6436 | 1246327.3172 | 2635476.6849 | 1246335.2576
1 | 2635464.6436 | 1246327.3172 | 2635458.2656 | 1246323.1113 | 2635439.7084 | 1246309.0715
2 | 2635514.3894 | 1246359.8373 | 2635497.9101 | 1246349.2541 | 2635476.6849 | 1246335.2576
3 | 2635415.5027 | 1246290.3569 | 2635415.5027 | 1246290.3569 | 2635419.4858 | 1246293.7718 | 2635439.7084 | 1246309.0715
4 | 2635514.3894 | 1246359.8373 | 2635523.5605 | 1246365.7245
5 | 2635514.3894 | 1246359.8373 | 2635525.3911 | 1246345.7667
6 | 2635427.484 | 1246266.1459 | 2635417.17 | 1246279.3041 | 2635415.0431 | 1246282.5602 | 2635414.2422 | 1246286.3912 | 2635415.5027 | 1246290.3569
7 | 2635523.5605 | 1246365.7245 | 2635553.2938 | 1246384.8109
8 | 2635529.8823 | 1246340.0227 | 2635525.3911 | 1246345.7667
9 | 2635427.484 | 1246266.1459 | 2635446.095 | 1246242.4081
10 | 2635417.235 | 1246258.2907 | 2635427.484 | 1246266.1459
11 | 2635375.8696 | 1246532.8011 | 2635367.2154 | 1246529.1696 | 2635365.0302 | 1246528.5124
12 | 2635354.308 | 1246525.288 | 2635365.0302 | 1246528.5124
13 | 2635375.8696 | 1246532.8011 | 2635393.6557 | 1246540.2644
14 | 2635354.308 | 1246525.288 | 2635338.0202 | 1246520.3899
15 | 2635397.968 | 1246542.0739 | 2635393.6557 | 1246540.2644
16 | 2635338.0202 | 1246520.3899 | 2635337.7943 | 1246520.322 | 2635329.4818 | 1246517.537
17 | 2635397.968 | 1246542.0739 | 2635415.9003 | 1246549.5987
18 | 2635311.9146 | 1246511.6513 | 2635329.4818 | 1246517.537
19 | 2635174.677 | 1246401.9359 | 2635171.8034 | 1246399.602 | 2635168.7547 | 1246396.8737
20 | 2635160.8654 | 1246389.6881 | 2635164.1994 | 1246392.797 | 2635168.7547 | 1246396.8737
21 | 2635174.677 | 1246401.9359 | 2635179.802 | 1246406.0981 | 2635194.1992 | 1246416.3012 | 2635213.5983 | 1246428.8022 | 2635226.0997 | 1246437.7043 | 2635226.6053 | 1246438.0762
22 | 2635160.8654 | 1246389.6881 | 2635155.1998 | 1246384.4049 | 2635147.1498 | 1246376.2855
23 | 2635275.2146 | 1246485.794 | 2635267.101 | 1246475.8059 | 2635256.1983 | 1246462.299 | 2635247.5987 | 1246453.9981 | 2635238.2006 | 1246446.6042 | 2635226.6053 | 1246438.0762
24 | 2635147.1498 | 1246376.2855 | 2635145.847 | 1246374.9715
25 | 2635298.2653 | 1246505.3104 | 2635280.9436 | 1246492.8438 | 2635275.2146 | 1246485.794
26 | 2635300.1596 | 1246506.1904 | 2635311.9146 | 1246511.6513 | 2635311.9146 | 1246511.6513
27 | 2635298.2653 | 1246505.3104 | 2635300.1596 | 1246506.1904
28 | 2635298.2653 | 1246505.3104 | 2635295.588 | 1246509.6751 | 2635292.9032 | 1246514.0398 | 2635291.8201 | 1246515.8012 | 2635286.7815 | 1246523.2575
29 | 2635244.3041 | 1246576.3029 | 2635252.914 | 1246577.755 | 2635260.7026 | 1246578.8464 | 2635269.7065 | 1246577.5546 | 2635278.8712 | 1246574.6182 | 2635284.1455 | 1246570.4691 | 2635284.3143 | 1246567.4792 | 2635273.4151 | 1246559.7872 | 2635271.206 | 1246552.7473 | 2635272.6086 | 1246544.2389 | 2635274.5041 | 1246541.7708 | 2635279.3681 | 1246534.2281 | 2635286.7815 | 1246523.2575
30 | 2635522.1175 | 1246448.0746 | 2635553.2938 | 1246384.8109
31 | 2635300.3455 | 1246383.5689 | 2635303.3663 | 1246378.9427
32 | 2635290.4543 | 1246398.7165 | 2635300.3455 | 1246383.5689
33 | 2635309.4817 | 1246369.5773 | 2635303.3663 | 1246378.9427
34 | 2635282.0546 | 1246398.7222 | 2635290.4543 | 1246398.7165
35 | 2635309.4817 | 1246369.5773 | 2635310.4986 | 1246370.4347
36 | 2635309.4817 | 1246369.5773 | 2635301.8605 | 1246363.15 | 2635293.3731 | 1246357.5626 | 2635283.4262 | 1246352.194
37 | 2635309.4817 | 1246369.5773 | 2635391.043 | 1246238.2075
38 | 2635303.12 | 1246407.9089 | 2635302.0315 | 1246406.7684 | 2635285.3325 | 1246401.3211 | 2635282.0546 | 1246398.7222
39 | 2635282.0546 | 1246398.7222 | 2635266.5166 | 1246398.741 | 2635265.5049 | 1246398.66
40 | 2635310.4986 | 1246370.4347 | 2635310.8496 | 1246370.7306 | 2635330.0179 | 1246388.8238
41 | 2635280.8634 | 1246350.8108 | 2635283.4262 | 1246352.194
42 | 2635417.235 | 1246258.2907 | 2635391.043 | 1246238.2075
43 | 2635303.12 | 1246407.9089 | 2635303.563 | 1246408.3674 | 2635305.749 | 1246415.474 | 2635307.4259 | 1246419.2975 | 2635314.5887 | 1246429.1243
44 | 2635303.12 | 1246407.9089 | 2635302.3853 | 1246418.4114 | 2635302.3242 | 1246419.1492
45 | 2635253.3282 | 1246396.6187 | 2635256.6108 | 1246397.9483 | 2635265.5049 | 1246398.66
46 | 2635364.41 | 1246420.6709 | 2635361.0567 | 1246424.3867 | 2635356.6149 | 1246426.9619 | 2635353.4421 | 1246425.2688
47 | 2635364.41 | 1246420.6709 | 2635374.9681 | 1246429.7941
48 | 2635364.41 | 1246420.6709 | 2635350.489 | 1246408.0966
49 | 2635428.8764 | 1246476.3761 | 2635420.8754 | 1246469.4624
50 | 2635433.1118 | 1246480.0359 | 2635428.8764 | 1246476.3761
51 | 2635420.8754 | 1246469.4624 | 2635410.4572 | 1246460.4602
52 | 2635433.1118 | 1246480.0359 | 2635445.8444 | 1246491.0382
53 | 2635410.4572 | 1246460.4602 | 2635402.5474 | 1246453.6253
54 | 2635460.8339 | 1246504.0139 | 2635452.89 | 1246497.1262 | 2635445.8444 | 1246491.0382
55 | 2635397.667 | 1246449.4081 | 2635402.5474 | 1246453.6253
56 | 2635460.8339 | 1246504.0139 | 2635474.6797 | 1246516.0187
57 | 2635228.9101 | 1246547.2996 | 2635222.6364 | 1246531.2338 | 2635215.2942 | 1246521.0725 | 2635207.2757 | 1246515.4101 | 2635197.7439 | 1246510.6787
58 | 2635233.6703 | 1246572.2372 | 2635235.1396 | 1246569.0327 | 2635231.6839 | 1246554.4026 | 2635228.9101 | 1246547.2996
59 | 2635184.5837 | 1246504.1461 | 2635197.7439 | 1246510.6787
60 | 2635233.6703 | 1246572.2372 | 2635244.3041 | 1246576.3029
61 | 2635217.7854 | 1246567.1396 | 2635233.6703 | 1246572.2372
62 | 2635161.9477 | 1246460.4723 | 2635176.6097 | 1246468.0419 | 2635183.3915 | 1246478.4555 | 2635185.7575 | 1246490.911 | 2635184.5837 | 1246504.1461
63 | 2635217.7854 | 1246567.1396 | 2635215.9911 | 1246566.5619 | 2635198.3764 | 1246558.5954
64 | 2635184.9138 | 1246551.46 | 2635196.0129 | 1246557.5265 | 2635198.3764 | 1246558.5954
65 | 2634921.2262 | 1246613.0232 | 2634936.1023 | 1246590.1018 | 2634941.576 | 1246582.8292 | 2634945.6902 | 1246578.117 | 2634947.7157 | 1246576.628 | 2634949.6612 | 1246575.9056 | 2634954.1373 | 1246576.4323 | 2634962.875 | 1246576.7173 | 2634980.8464 | 1246578.9802 | 2634998.0547 | 1246581.045
66 | 2635051.1005 | 1246553.5 | 2635047.4001 | 1246557.2028 | 2635045.2034 | 1246560.8033 | 2635042.3036 | 1246565.8006 | 2635039.3502 | 1246572.1984 | 2635033.5447 | 1246576.7894 | 2635027.3031 | 1246579.7656 | 2635019.6528 | 1246582.0887 | 2635006.9629 | 1246582.1139 | 2634998.0547 | 1246581.045
67 | 2634894.485 | 1246677.0806 | 2634898.1285 | 1246671.4761 | 2634900.7347 | 1246665.0094 | 2634907.1209 | 1246643.8442 | 2634912.1977 | 1246632.122 | 2634917.8006 | 1246618.3014 | 2634921.2262 | 1246613.0232
68 | 2635051.1005 | 1246553.5 | 2635061.6034 | 1246564.4025 | 2635064.7734 | 1246567.2707
69 | 2635051.1005 | 1246553.5 | 2635042.5975 | 1246542.8984 | 2635040.9823 | 1246540.5339
70 | 2634894.485 | 1246677.0806 | 2634990.7119 | 1247260.2842
71 | 2635087.7019 | 1246585.9151 | 2635072.8959 | 1246574.6203 | 2635064.7734 | 1246567.2707
72 | 2635040.9823 | 1246540.5339 | 2635039.8094 | 1246538.8167
73 | 2634990.7119 | 1247260.2842 | 2634986.7602 | 1247263.1294 | 2634982.1171 | 1247266.6822 | 2634973.4707 | 1247270.3114 | 2634967.9976 | 1247271.1575 | 2634964.2711 | 1247270.4128 | 2634959.8101 | 1247271.2538 | 2634956.7849 | 1247273.2373 | 2634955.6142 | 1247275.8098 | 2634955.7357 | 1247280.825 | 2634957.7066 | 1247287.2852 | 2634960.4035 | 1247292.3044 | 2634962.0894 | 1247296.0319
74 | 2635087.7019 | 1246585.9151 | 2635094.6529 | 1246590.1435
75 | 2635039.8094 | 1246538.8167 | 2635035.9025 | 1246533.097 | 2635028.7027 | 1246521.8027 | 2635024.103 | 1246511.5021
76 | 2635350.489 | 1246408.0966 | 2635349.2558 | 1246406.9828 | 2635330.0179 | 1246388.8238
77 | 2635380.3666 | 1246434.4589 | 2635374.9681 | 1246429.7941
78 | 2635184.9138 | 1246551.46 | 2635174.8856 | 1246545.9789
79 | 2635167.8292 | 1246541.9307 | 2635169.4427 | 1246543.004 | 2635174.8856 | 1246545.9789
80 | 2635160.4097 | 1246536.9951 | 2635167.8292 | 1246541.9307
81 | 2635155.3383 | 1246533.6216 | 2635160.4097 | 1246536.9951
82 | 2635001.6141 | 1246456.7671 | 2634988.8009 | 1246477.6608
83 | 2635006.7682 | 1246457.6203 | 2635001.6141 | 1246456.7671
84 | 2634997.0514 | 1246498.5501 | 2634989.4342 | 1246485.5475 | 2634988.8009 | 1246477.6608 | 2634988.8009 | 1246477.6608
85 | 2635006.7682 | 1246457.6203 | 2635020.7625 | 1246461.1591
86 | 2635032.9169 | 1246465.613 | 2635025.4506 | 1246462.3446 | 2635020.7625 | 1246461.1591
87 | 2635215.5954 | 1246325.1156 | 2635216.5058 | 1246325.3215
88 | 2635237.2707 | 1246330.2183 | 2635235.9789 | 1246329.7257 | 2635216.5058 | 1246325.3215
89 | 2635237.2707 | 1246330.2183 | 2635238.971 | 1246330.8665 | 2635241.6126 | 1246332.5054 | 2635247.8548 | 1246337.1233 | 2635250.7071 | 1246338.908 | 2635252.6137 | 1246339.6643 | 2635252.6137 | 1246339.6643
90 | 2635384.7634 | 1246438.2581 | 2635380.3666 | 1246434.4589
91 | 2635384.7634 | 1246438.2581 | 2635393.6132 | 1246445.9053
92 | 2635397.667 | 1246449.4081 | 2635393.6132 | 1246445.9053
93 | 2635019.1933 | 1246496.3989 | 2635019.4036 | 1246497.5987 | 2635024.103 | 1246511.5021 | 2635024.103 | 1246511.5021
94 | 2635018.0599 | 1246483.3815 | 2635017.9129 | 1246489.0954 | 2635019.1933 | 1246496.3989
95 | 2635018.0599 | 1246483.3815 | 2635020.0905 | 1246477.2116 | 2635023.8721 | 1246471.2745 | 2635028.8072 | 1246468.2683 | 2635032.9169 | 1246465.613
96 | 2635032.9169 | 1246465.613 | 2635040.2335 | 1246466.0899 | 2635049.0022 | 1246468.8212 | 2635068.7285 | 1246478.3995 | 2635078.3573 | 1246484.1381
97 | 2635144.0906 | 1246526.1394 | 2635155.3383 | 1246533.6216
98 | 2635136.9622 | 1246521.3976 | 2635144.0906 | 1246526.1394
99 | 2635544.7757 | 1246577.139 | 2635542.665 | 1246567.5979 | 2635538.7834 | 1246563.6721 | 2635533.8925 | 1246555.4819 | 2635528.7349 | 1246543.8768 | 2635528.7939 | 1246543.7863
100 | 2635544.7757 | 1246577.139 | 2635566.7405 | 1246596.1496 | 2635579.6576 | 1246607.3677 | 2635605.9026 | 1246623.0019
101 | 2635544.7757 | 1246577.139 | 2635524.0834 | 1246558.1917
102 | 2635605.9026 | 1246623.0019 | 2635602.0983 | 1246627.6043 | 2635599.2003 | 1246629.6994 | 2635594.1003 | 1246631.2032 | 2635587.2013 | 1246630.4057 | 2635566.8983 | 1246621.5005 | 2635507.2971 | 1246592.0023 | 2635484.7316 | 1246581.4574
103 | 2635496.7149 | 1246534.9886 | 2635523.1178 | 1246557.3075 | 2635524.0834 | 1246558.1917
104 | 2635522.1175 | 1246448.0746 | 2635463.5056 | 1246413.8844
105 | 2635448.0977 | 1246404.8965 | 2635463.5056 | 1246413.8844
106 | 2635446.1133 | 1246563.4112 | 2635484.7316 | 1246581.4574
107 | 2635482.0858 | 1246522.4401 | 2635490.478 | 1246529.7165 | 2635496.7149 | 1246534.9886
108 | 2635448.0977 | 1246404.8965 | 2635431.932 | 1246395.4665
109 | 2635446.095 | 1246242.4081 | 2635449.6802 | 1246237.8376 | 2635453.1732 | 1246237.3248 | 2635495.5836 | 1246269.6771
110 | 2635446.095 | 1246242.4081 | 2635460.14 | 1246254.6555 | 2635482.2808 | 1246271.6977
111 | 2635423.4394 | 1246552.8158 | 2635422.3163 | 1246552.2909 | 2635415.9003 | 1246549.5987
112 | 2635427.3591 | 1246554.6475 | 2635423.4394 | 1246552.8158
113 | 2634962.0894 | 1247296.0319 | 2634962.6774 | 1247297.3322 | 2634964.2364 | 1247300.6435 | 2634968.9455 | 1247306.3973 | 2634972.3708 | 1247309.564 | 2634978.5147 | 1247315.3373 | 2634980.1919 | 1247318.0032
114 | 2634993.7551 | 1247338.4867 | 2634987.7699 | 1247330.1348 | 2634984.2088 | 1247324.3879 | 2634980.1919 | 1247318.0032
115 | 2635035.499 | 1247338.255 | 2635032.225 | 1247344.0061 | 2635024.7322 | 1247347.9756 | 2635016.9601 | 1247349.364 | 2635010.9259 | 1247349.3284 | 2635003.6137 | 1247346.9948 | 2634996.0358 | 1247341.0685 | 2634993.7551 | 1247338.4867
116 | 2635035.499 | 1247338.255 | 2635026.972 | 1247326.007
117 | 2635026.972 | 1247326.007 | 2635020.1016 | 1247316.1385 | 2635020.071 | 1247316.0691
118 | 2635094.6529 | 1246590.1435 | 2635108.2262 | 1246598.4002 | 2635117.1802 | 1246604.0501
119 | 2635141.9416 | 1246619.7772 | 2635133.0748 | 1246614.0796 | 2635117.1802 | 1246604.0501
120 | 2635258.8002 | 1246337.1216 | 2635264.3648 | 1246341.3685 | 2635272.0644 | 1246346.0618 | 2635280.8634 | 1246350.8108
121 | 2635258.8002 | 1246337.1216 | 2635252.6827 | 1246330.9561
122 | 2635258.8002 | 1246337.1216 | 2635256.9978 | 1246339.1678 | 2635255.6265 | 1246339.8601 | 2635254.2283 | 1246339.9852 | 2635254.0913 | 1246339.958
123 | 2635254.0913 | 1246339.958 | 2635252.6137 | 1246339.6643
124 | 2635446.1133 | 1246563.4112 | 2635427.3591 | 1246554.6475
125 | 2635482.0858 | 1246522.4401 | 2635474.6797 | 1246516.0187
126 | 2635253.3282 | 1246396.6187 | 2635247.4174 | 1246394.2247 | 2635225.6459 | 1246380.2026
127 | 2635195.6478 | 1246361.4651 | 2635198.701 | 1246362.8485 | 2635225.6459 | 1246380.2026
128 | 2635195.6478 | 1246361.4651 | 2635174.1116 | 1246351.7067 | 2635171.4437 | 1246351.0521
129 | 2635104.623 | 1246499.7921 | 2635078.3573 | 1246484.1381
130 | 2635136.9622 | 1246521.3976 | 2635108.8627 | 1246502.3189 | 2635104.623 | 1246499.7921
131 | 2635136.9622 | 1246521.3976 | 2635138.9024 | 1246515.205 | 2635138.3011 | 1246509.5978 | 2635133.7156 | 1246498.1965
132 | 2635133.7156 | 1246498.1965 | 2635114.6883 | 1246476.4698 | 2635110.3776 | 1246472.2415
133 | 2635133.7156 | 1246498.1965 | 2635131.6497 | 1246488.6225 | 2635125.7193 | 1246470.9092 | 2635118.779 | 1246451.5221 | 2635111.7538 | 1246433.6912 | 2635105.1959 | 1246419.8767 | 2635100.0702 | 1246412.953 | 2635091.5155 | 1246407.4834
134 | 2635080.4189 | 1246448.171 | 2635094.3361 | 1246456.5253 | 2635110.3776 | 1246472.2415
135 | 2635495.5836 | 1246269.6771 | 2635522.6367 | 1246290.3116
136 | 2635534.4217 | 1246298.0724 | 2635528.0679 | 1246294.4542 | 2635522.6367 | 1246290.3116
137 | 2635541.2874 | 1246280.5353 | 2635558.897 | 1246294.1274
138 | 2635534.4217 | 1246298.0724 | 2635536.7188 | 1246297.9416 | 2635542.7675 | 1246300.7796 | 2635545.451 | 1246300.4733 | 2635547.7679 | 1246299.5532 | 2635550.0288 | 1246297.9212 | 2635553.7659 | 1246300.7788 | 2635558.897 | 1246294.1274

## bus_geodata
| x | y | coords
0 | 2635464.6436 | 1246327.3172
1 | 2635476.6849 | 1246335.2576
2 | 2635439.7084 | 1246309.0715
3 | 2635514.3894 | 1246359.8373
4 | 2635415.5027 | 1246290.3569
5 | 2635523.5605 | 1246365.7245
6 | 2635525.3911 | 1246345.7667
7 | 2635427.484 | 1246266.1459
8 | 2635365.0302 | 1246528.5124
9 | 2635375.8696 | 1246532.8011
10 | 2635354.308 | 1246525.288
11 | 2635393.6557 | 1246540.2644
12 | 2635338.0202 | 1246520.3899
13 | 2635397.968 | 1246542.0739
14 | 2635329.4818 | 1246517.537
15 | 2635168.7547 | 1246396.8737
16 | 2635174.677 | 1246401.9359
17 | 2635160.8654 | 1246389.6881
18 | 2635226.6053 | 1246438.0762
19 | 2635147.1498 | 1246376.2855
20 | 2635275.2146 | 1246485.794
21 | 2635145.847 | 1246374.9715
22 | 2635311.9146 | 1246511.6513
23 | 2635300.1596 | 1246506.1904
24 | 2635298.2653 | 1246505.3104
25 | 2635286.7815 | 1246523.2575
26 | 2635553.2938 | 1246384.8109
27 | 2635529.8823 | 1246340.0227
28 | 2635300.3455 | 1246383.5689
29 | 2635303.3663 | 1246378.9427
30 | 2635290.4543 | 1246398.7165
31 | 2635309.4817 | 1246369.5773
32 | 2635282.0546 | 1246398.7222
33 | 2635310.4986 | 1246370.4347
34 | 2635283.4262 | 1246352.194
35 | 2635391.043 | 1246238.2075
36 | 2635303.12 | 1246407.9089
37 | 2635265.5049 | 1246398.66
38 | 2635353.4421 | 1246425.2688
39 | 2635364.41 | 1246420.6709
40 | 2635428.8764 | 1246476.3761
41 | 2635420.8754 | 1246469.4624
42 | 2635433.1118 | 1246480.0359
43 | 2635410.4572 | 1246460.4602
44 | 2635445.8444 | 1246491.0382
45 | 2635402.5474 | 1246453.6253
46 | 2635460.8339 | 1246504.0139
47 | 2635228.9101 | 1246547.2996
48 | 2635197.7439 | 1246510.6787
49 | 2635233.6703 | 1246572.2372
50 | 2635184.5837 | 1246504.1461
51 | 2635244.3041 | 1246576.3029
52 | 2635217.7854 | 1246567.1396
53 | 2635161.9477 | 1246460.4723
54 | 2635198.3764 | 1246558.5954
55 | 2634998.0547 | 1246581.045
56 | 2634921.2262 | 1246613.0232
57 | 2635051.1005 | 1246553.5
58 | 2634894.485 | 1246677.0806
59 | 2635064.7734 | 1246567.2707
60 | 2635040.9823 | 1246540.5339
61 | 2634990.7119 | 1247260.2842
62 | 2635087.7019 | 1246585.9151
63 | 2635039.8094 | 1246538.8167
64 | 2635330.0179 | 1246388.8238
65 | 2635350.489 | 1246408.0966
66 | 2635374.9681 | 1246429.7941
67 | 2635184.9138 | 1246551.46
68 | 2635174.8856 | 1246545.9789
69 | 2635167.8292 | 1246541.9307
70 | 2635160.4097 | 1246536.9951
71 | 2635001.6141 | 1246456.7671
72 | 2634988.8009 | 1246477.6608
73 | 2635006.7682 | 1246457.6203
74 | 2634997.0514 | 1246498.5501
75 | 2635020.7625 | 1246461.1591
76 | 2635215.5954 | 1246325.1156
77 | 2635216.5058 | 1246325.3215
78 | 2635237.2707 | 1246330.2183
79 | 2635380.3666 | 1246434.4589
80 | 2635384.7634 | 1246438.2581
81 | 2635393.6132 | 1246445.9053
82 | 2635024.103 | 1246511.5021
83 | 2635019.1933 | 1246496.3989
84 | 2635018.0599 | 1246483.3815
85 | 2635032.9169 | 1246465.613
86 | 2635155.3383 | 1246533.6215
87 | 2635144.0906 | 1246526.1394
88 | 2635528.7939 | 1246543.7863
89 | 2635544.7757 | 1246577.139
90 | 2635605.9026 | 1246623.0019
91 | 2635524.0834 | 1246558.1917
92 | 2635522.1175 | 1246448.0746
93 | 2635463.5056 | 1246413.8844
94 | 2635484.7316 | 1246581.4574
95 | 2635496.7149 | 1246534.9886
96 | 2635448.0977 | 1246404.8965
97 | 2635431.932 | 1246395.4665
98 | 2635446.095 | 1246242.4081
99 | 2635417.235 | 1246258.2907
100 | 2635302.3242 | 1246419.1492
101 | 2635415.9003 | 1246549.5987
102 | 2635423.4394 | 1246552.8158
103 | 2634980.1919 | 1247318.0032
104 | 2634962.0894 | 1247296.0319
105 | 2634993.7551 | 1247338.4867
106 | 2635035.499 | 1247338.255
107 | 2635026.972 | 1247326.007
108 | 2635094.6529 | 1246590.1435
109 | 2635117.1802 | 1246604.0501
110 | 2635280.8634 | 1246350.8108
111 | 2635258.8002 | 1246337.1216
112 | 2635252.6827 | 1246330.9561
113 | 2635254.0913 | 1246339.958
114 | 2635020.071 | 1247316.0691
115 | 2635252.6137 | 1246339.6643
116 | 2635427.3591 | 1246554.6475
117 | 2635446.1133 | 1246563.4112
118 | 2635474.6797 | 1246516.0187
119 | 2635482.0858 | 1246522.4401
120 | 2635253.3282 | 1246396.6187
121 | 2635225.6459 | 1246380.2026
122 | 2635195.6478 | 1246361.4651
123 | 2635314.5887 | 1246429.1243
124 | 2635104.623 | 1246499.7921
125 | 2635078.3573 | 1246484.1381
126 | 2635136.9622 | 1246521.3976
127 | 2635133.7156 | 1246498.1965
128 | 2635110.3776 | 1246472.2415
129 | 2635091.5155 | 1246407.4834
130 | 2635495.5836 | 1246269.6771
131 | 2635482.2808 | 1246271.6977
132 | 2635522.6367 | 1246290.3116
133 | 2635397.667 | 1246449.4081
134 | 2635558.897 | 1246294.1274
135 | 2635541.2874 | 1246280.5353
136 | 2635534.4217 | 1246298.0724
137 | 2635080.4188 | 1246448.171
138 | 2635141.9416 | 1246619.7772
139 | 2635171.4437 | 1246351.0521
140 | 2635298.2653 | 1246505.3104

## line_std_types
| c_nf_per_km | r_ohm_per_km | x_ohm_per_km | max_i_ka | type | q_mm2 | alpha | voltage_rating
NAYY 4x50 SE | 210 | 0.642 | 0.083 | 0.142 | cs | 50 | 0.00403 | LV
NAYY 4x120 SE | 264 | 0.225 | 0.08 | 0.242 | cs | 120 | 0.00403 | LV
NAYY 4x150 SE | 261 | 0.208 | 0.08 | 0.27 | cs | 150 | 0.00403 | LV
NA2XS2Y 1x95 RM/25 12/20 kV | 216 | 0.313 | 0.132 | 0.252 | cs | 95 | 0.00403 | MV
NA2XS2Y 1x185 RM/25 12/20 kV | 273 | 0.161 | 0.117 | 0.362 | cs | 185 | 0.00403 | MV
NA2XS2Y 1x240 RM/25 12/20 kV | 304 | 0.122 | 0.112 | 0.421 | cs | 240 | 0.00403 | MV
NA2XS2Y 1x95 RM/25 6/10 kV | 315 | 0.313 | 0.123 | 0.249 | cs | 95 | 0.00403 | MV
NA2XS2Y 1x185 RM/25 6/10 kV | 406 | 0.161 | 0.11 | 0.358 | cs | 185 | 0.00403 | MV
NA2XS2Y 1x240 RM/25 6/10 kV | 456 | 0.122 | 0.105 | 0.416 | cs | 240 | 0.00403 | MV
NA2XS2Y 1x150 RM/25 12/20 kV | 250 | 0.206 | 0.116 | 0.319 | cs | 150 | 0.00403 | MV
NA2XS2Y 1x120 RM/25 12/20 kV | 230 | 0.253 | 0.119 | 0.283 | cs | 120 | 0.00403 | MV
NA2XS2Y 1x70 RM/25 12/20 kV | 190 | 0.443 | 0.132 | 0.22 | cs | 70 | 0.00403 | MV
NA2XS2Y 1x150 RM/25 6/10 kV | 360 | 0.206 | 0.11 | 0.315 | cs | 150 | 0.00403 | MV
NA2XS2Y 1x120 RM/25 6/10 kV | 340 | 0.253 | 0.113 | 0.28 | cs | 120 | 0.00403 | MV
NA2XS2Y 1x70 RM/25 6/10 kV | 280 | 0.443 | 0.123 | 0.217 | cs | 70 | 0.00403 | MV
N2XS(FL)2Y 1x120 RM/35 64/110 kV | 112 | 0.153 | 0.166 | 0.366 | cs | 120 | 0.00393 | HV
N2XS(FL)2Y 1x185 RM/35 64/110 kV | 125 | 0.099 | 0.156 | 0.457 | cs | 185 | 0.00393 | HV
N2XS(FL)2Y 1x240 RM/35 64/110 kV | 135 | 0.075 | 0.149 | 0.526 | cs | 240 | 0.00393 | HV
N2XS(FL)2Y 1x300 RM/35 64/110 kV | 144 | 0.06 | 0.144 | 0.588 | cs | 300 | 0.00393 | HV
15-AL1/3-ST1A 0.4 | 11 | 1.8769 | 0.35 | 0.105 | ol | 16 | 0.00403 | LV
24-AL1/4-ST1A 0.4 | 11.25 | 1.2012 | 0.335 | 0.14 | ol | 24 | 0.00403 | LV
48-AL1/8-ST1A 0.4 | 12.2 | 0.5939 | 0.3 | 0.21 | ol | 48 | 0.00403 | LV
94-AL1/15-ST1A 0.4 | 13.2 | 0.306 | 0.29 | 0.35 | ol | 94 | 0.00403 | LV
34-AL1/6-ST1A 10.0 | 9.7 | 0.8342 | 0.36 | 0.17 | ol | 34 | 0.00403 | MV
48-AL1/8-ST1A 10.0 | 10.1 | 0.5939 | 0.35 | 0.21 | ol | 48 | 0.00403 | MV
70-AL1/11-ST1A 10.0 | 10.4 | 0.4132 | 0.339 | 0.29 | ol | 70 | 0.00403 | MV
94-AL1/15-ST1A 10.0 | 10.75 | 0.306 | 0.33 | 0.35 | ol | 94 | 0.00403 | MV
122-AL1/20-ST1A 10.0 | 11.1 | 0.2376 | 0.323 | 0.41 | ol | 122 | 0.00403 | MV
149-AL1/24-ST1A 10.0 | 11.25 | 0.194 | 0.315 | 0.47 | ol | 149 | 0.00403 | MV
34-AL1/6-ST1A 20.0 | 9.15 | 0.8342 | 0.382 | 0.17 | ol | 34 | 0.00403 | MV
48-AL1/8-ST1A 20.0 | 9.5 | 0.5939 | 0.372 | 0.21 | ol | 48 | 0.00403 | MV
70-AL1/11-ST1A 20.0 | 9.7 | 0.4132 | 0.36 | 0.29 | ol | 70 | 0.00403 | MV
94-AL1/15-ST1A 20.0 | 10 | 0.306 | 0.35 | 0.35 | ol | 94 | 0.00403 | MV
122-AL1/20-ST1A 20.0 | 10.3 | 0.2376 | 0.344 | 0.41 | ol | 122 | 0.00403 | MV
149-AL1/24-ST1A 20.0 | 10.5 | 0.194 | 0.337 | 0.47 | ol | 149 | 0.00403 | MV
184-AL1/30-ST1A 20.0 | 10.75 | 0.1571 | 0.33 | 0.535 | ol | 184 | 0.00403 | MV
243-AL1/39-ST1A 20.0 | 11 | 0.1188 | 0.32 | 0.645 | ol | 243 | 0.00403 | MV
48-AL1/8-ST1A 110.0 | 8 | 0.5939 | 0.46 | 0.21 | ol | 48 | 0.00403 | HV
70-AL1/11-ST1A 110.0 | 8.4 | 0.4132 | 0.45 | 0.29 | ol | 70 | 0.00403 | HV
94-AL1/15-ST1A 110.0 | 8.65 | 0.306 | 0.44 | 0.35 | ol | 94 | 0.00403 | HV
122-AL1/20-ST1A 110.0 | 8.5 | 0.2376 | 0.43 | 0.41 | ol | 122 | 0.00403 | HV
149-AL1/24-ST1A 110.0 | 8.75 | 0.194 | 0.41 | 0.47 | ol | 149 | 0.00403 | HV
184-AL1/30-ST1A 110.0 | 8.8 | 0.1571 | 0.4 | 0.535 | ol | 184 | 0.00403 | HV
243-AL1/39-ST1A 110.0 | 9 | 0.1188 | 0.39 | 0.645 | ol | 243 | 0.00403 | HV
305-AL1/39-ST1A 110.0 | 9.2 | 0.0949 | 0.38 | 0.74 | ol | 305 | 0.00403 | HV
490-AL1/64-ST1A 110.0 | 9.75 | 0.059 | 0.37 | 0.96 | ol | 490 | 0.00403 | HV
679-AL1/86-ST1A 110.0 | 9.95 | 0.042 | 0.36 | 1.15 | ol | 679 | 0.00403 | HV
490-AL1/64-ST1A 220.0 | 10 | 0.059 | 0.285 | 0.96 | ol | 490 | 0.00403 | HV
679-AL1/86-ST1A 220.0 | 11.7 | 0.042 | 0.275 | 1.15 | ol | 679 | 0.00403 | HV
490-AL1/64-ST1A 380.0 | 11 | 0.059 | 0.253 | 0.96 | ol | 490 | 0.00403 | HV
679-AL1/86-ST1A 380.0 | 14.6 | 0.042 | 0.25 | 1.15 | ol | 679 | 0.00403 | HV

## trafo_std_types
| i0_percent | pfe_kw | vkr_percent | sn_mva | vn_lv_kv | vn_hv_kv | vk_percent | shift_degree | vector_group | tap_side | tap_neutral | tap_min | tap_max | tap_step_degree | tap_step_percent | tap_phase_shifter
160 MVA 380/110 kV | 0.06 | 60 | 0.25 | 160 | 110 | 380 | 12.2 | 0 | Yy0 | hv | 0 | -9 | 9 | 0 | 1.5 | FALSE
100 MVA 220/110 kV | 0.06 | 55 | 0.26 | 100 | 110 | 220 | 12 | 0 | Yy0 | hv | 0 | -9 | 9 | 0 | 1.5 | FALSE
63 MVA 110/20 kV | 0.04 | 22 | 0.32 | 63 | 20 | 110 | 18 | 150 | YNd5 | hv | 0 | -9 | 9 | 0 | 1.5 | FALSE
40 MVA 110/20 kV | 0.05 | 18 | 0.34 | 40 | 20 | 110 | 16.2 | 150 | YNd5 | hv | 0 | -9 | 9 | 0 | 1.5 | FALSE
25 MVA 110/20 kV | 0.07 | 14 | 0.41 | 25 | 20 | 110 | 12 | 150 | YNd5 | hv | 0 | -9 | 9 | 0 | 1.5 | FALSE
63 MVA 110/10 kV | 0.04 | 22 | 0.32 | 63 | 10 | 110 | 18 | 150 | YNd5 | hv | 0 | -9 | 9 | 0 | 1.5 | FALSE
40 MVA 110/10 kV | 0.05 | 18 | 0.34 | 40 | 10 | 110 | 16.2 | 150 | YNd5 | hv | 0 | -9 | 9 | 0 | 1.5 | FALSE
25 MVA 110/10 kV | 0.07 | 14 | 0.41 | 25 | 10 | 110 | 12 | 150 | YNd5 | hv | 0 | -9 | 9 | 0 | 1.5 | FALSE
0.25 MVA 20/0.4 kV | 0.32 | 0.8 | 1.44 | 0.25 | 0.4 | 20 | 6 | 150 | Yzn5 | hv | 0 | -2 | 2 | 0 | 2.5 | FALSE
0.4 MVA 20/0.4 kV | 0.3375 | 1.35 | 1.425 | 0.4 | 0.4 | 20 | 6 | 150 | Dyn5 | hv | 0 | -2 | 2 | 0 | 2.5 | FALSE
0.63 MVA 20/0.4 kV | 0.2619 | 1.65 | 1.206 | 0.63 | 0.4 | 20 | 6 | 150 | Dyn5 | hv | 0 | -2 | 2 | 0 | 2.5 | FALSE
0.25 MVA 10/0.4 kV | 0.24 | 0.6 | 1.2 | 0.25 | 0.4 | 10 | 4 | 150 | Dyn5 | hv | 0 | -2 | 2 | 0 | 2.5 | FALSE
0.4 MVA 10/0.4 kV | 0.2375 | 0.95 | 1.325 | 0.4 | 0.4 | 10 | 4 | 150 | Dyn5 | hv | 0 | -2 | 2 | 0 | 2.5 | FALSE
0.63 MVA 10/0.4 kV | 0.1873 | 1.18 | 1.0794 | 0.63 | 0.4 | 10 | 4 | 150 | Dyn5 | hv | 0 | -2 | 2 | 0 | 2.5 | FALSE

## trafo3w_std_types
| sn_hv_mva | sn_mv_mva | sn_lv_mva | vn_hv_kv | vn_mv_kv | vn_lv_kv | vk_hv_percent | vk_mv_percent | vk_lv_percent | vkr_hv_percent | vkr_mv_percent | vkr_lv_percent | pfe_kw | i0_percent | shift_mv_degree | shift_lv_degree | vector_group | tap_side | tap_neutral | tap_min | tap_max | tap_step_percent
63/25/38 MVA 110/20/10 kV | 63 | 25 | 38 | 110 | 20 | 10 | 10.4 | 10.4 | 10.4 | 0.28 | 0.32 | 0.35 | 35 | 0.89 | 0 | 0 | YN0yn0yn0 | hv | 0 | -10 | 10 | 1.2
63/25/38 MVA 110/10/10 kV | 63 | 25 | 38 | 110 | 10 | 10 | 10.4 | 10.4 | 10.4 | 0.28 | 0.32 | 0.35 | 35 | 0.89 | 0 | 0 | YN0yn0yn0 | hv | 0 | -10 | 10 | 1.2

## fuse_std_types
| fuse_type | i_rated_a | t_avg | t_min | t_total | x_avg | x_min | x_total
HV 100A | HV 100A | 100 | 0 | [10.0, 3.64, 0.854, 0.281, 0.1, 0.0531, 0.022, 0.01] | [10.0, 4.267, 1.21, 0.403, 0.1, 0.058, 0.022, 0.01] | 0 | [300.0, 350.0, 450.0, 550.0, 700.0, 850.0, 1200.0, 1752.0] | [600.0, 700.0, 900.0, 1150.0, 1665.0, 2000.0, 3000.0, 4313.0]
HV 10A | HV 10A | 10 | 0 | [10.0, 1675.0, 0.344, 0.156, 0.1, 0.0417, 0.0171, 0.01] | [10.0, 1.3, 0.3, 0.155, 0.1, 0.0555, 0.023, 0.01] | 0 | [30.0, 32.0, 35.0, 37.0, 39.0, 50.0, 70.0, 88.0] | [60.0, 70.0, 80.0, 87.0, 94.0, 110.0, 150.0, 216.0]
HV 125A | HV 125A | 125 | 0 | [10.0, 1.82, 0.344, 0.1, 0.0467, 0.0269, 0.01] | [10.0, 2.478, 0.426, 0.1, 0.0427, 0.0211, 0.01] | 0 | [375.0, 500.0, 700.0, 925.0, 1200.0, 1500.0, 2341.0] | [750.0, 1000.0, 1500.0, 2200.0, 3000.0, 4000.0, 5765.0]
HV 160A | HV 160A | 160 | 0 | [10.0, 4.15, 1.03, 0.198, 0.1, 0.051, 0.0172, 0.01] | [10.0, 2.3, 0.734, 0.274, 0.1, 0.046, 0.0177, 0.01] | 0 | [480.0, 550.0, 700.0, 1000.0, 1260.0, 1600.0, 2500.0, 3227.0] | [960.0, 1300.0, 1700.0, 2200.0, 2996.0, 4000.0, 6000.0, 7946.0]
HV 16A | HV 16A | 16 | 0 | [10.0, 0.352, 0.164, 0.1, 0.0649, 0.0342, 0.01] | [10.0, 2.34, 0.722, 0.181, 0.1, 0.055, 0.0296, 0.01] | 0 | [48.0, 60.0, 65.0, 71.0, 80.0, 100.0, 162.0] | [96.0, 110.0, 125.0, 150.0, 168.0, 200.0, 250.0, 398.0]
HV 200A | HV 200A | 200 | 0 | [10.0, 4.267, 1.21, 0.403, 0.1, 0.058, 0.022, 0.01] | [10.0, 3.73, 1.654, 0.328, 0.1, 0.0531, 0.019, 0.01] | 0 | [600.0, 700.0, 900.0, 1150.0, 1665.0, 2000.0, 3000.0, 4313.0] | [1200.0, 1500.0, 1800.0, 2700.0, 3960.0, 5000.0, 7500.0, 10620.0]
HV 20A | HV 20A | 20 | 0 | [10.0, 1.3, 0.3, 0.155, 0.1, 0.0555, 0.023, 0.01] | [10.0, 1.3, 0.161, 0.1, 0.0611, 0.0399, 0.0141, 0.01] | 0 | [60.0, 70.0, 80.0, 87.0, 94.0, 110.0, 150.0, 216.0] | [120.0, 150.0, 200.0, 223.0, 260.0, 300.0, 450.0, 532.0]
HV 25A | HV 25A | 25 | 0 | [10.0, 2.512, 0.833, 0.299, 0.1, 0.0372, 0.0223, 0.01] | [10.0, 3.125, 0.597, 0.198, 0.1, 0.0378, 0.022, 0.01] | 0 | [75.0, 82.0, 90.0, 100.0, 124.0, 170.0, 200.0, 289.0] | [150.0, 170.0, 210.0, 250.0, 294.0, 400.0, 500.0, 711.0]
HV 31.5A | HV 31.5A | 31.5 | 0 | [10.0, 2.34, 0.722, 0.181, 0.1, 0.055, 0.0296, 0.01] | [10.0, 2.84, 0.368, 0.164, 0.1, 0.0621, 0.0378, 0.0195, 0.01] | 0 | [95.0, 110.0, 125.0, 150.0, 165.0, 200.0, 250.0, 390.0] | [189.0, 220.0, 300.0, 350.0, 393.0, 450.0, 530.0, 700.0, 960.0]
HV 40A | HV 40A | 40 | 0 | [10.0, 1.3, 0.161, 0.1, 0.0611, 0.0399, 0.0141, 0.01] | [10.0, 2.05, 0.369, 0.198, 0.1, 0.051, 0.0298, 0.01] | 0 | [120.0, 150.0, 200.0, 223.0, 260.0, 300.0, 450.0, 532.0] | [240.0, 300.0, 400.0, 450.0, 530.0, 650.0, 800.0, 1311.0]
HV 50A | HV 50A | 50 | 0 | [10.0, 3.215, 0.597, 0.198, 0.1, 0.0378, 0.022, 0.01] | [10.0, 3.64, 0.854, 0.281, 0.1, 0.0531, 0.022, 0.01] | 0 | [150.0, 170.0, 210.0, 250.0, 294.0, 400.0, 500.0, 711.0] | [300.0, 350.0, 450.0, 550.0, 700.0, 850.0, 1200.0, 1752.0]
HV 6.3A | HV 6.3A | 6.3 | 0 | [10.0, 1.39, 0.344, 0.168, 0.1, 0.056, 0.0263, 0.01] | [10.0, 1.711, 0.516, 0.198, 0.1, 0.0634, 0.0303, 0.01] | 0 | [19.0, 19.5, 20.4, 20.8, 22.0, 25.0, 32.0, 48.0] | [38.0, 40.0, 43.0, 48.0, 53.0, 60.0, 75.0, 118.0]
HV 63A | HV 63A | 63 | 0 | [10.0, 2.84, 0.368, 0.164, 0.1, 0.0621, 0.0378, 0.0195, 0.01] | [10.0, 1.82, 0.344, 0.1, 0.0467, 0.0269, 0.01] | 0 | [189.0, 220.0, 300.0, 350.0, 393.0, 450.0, 530.0, 700.0, 961.0] | [378.0, 500.0, 700.0, 934.0, 1200.0, 1500.0, 2366.0]
HV 80A | HV 80A | 80 | 0 | [10.0, 2.05, 0.369, 0.198, 0.1, 0.051, 0.0298, 0.01] | [10.0, 4.15, 1.03, 0.198, 0.1, 0.051, 0.0172, 0.01] | 0 | [240.0, 300.0, 400.0, 450.0, 530.0, 650.0, 800.0, 1311.0] | [480.0, 550.0, 700.0, 1000.0, 1260.0, 1600.0, 2500.0, 3227.0]
Siemens NH-1-100 | Siemens NH-1-100 | 100 | [5400.0, 2000.0, 400.0, 20.0, 1.0, 0.2, 0.012, 0.004] | 0 | 0 | [150.0, 190.0, 250.0, 430.0, 900.0, 1250.0, 2700.0, 3600.0] | 0 | 0
Siemens NH-1-125 | Siemens NH-1-125 | 125 | [4800.0, 120.0, 7.0, 0.1, 0.004] | 0 | 0 | [180.0, 400.0, 740.0, 2000.0, 4250.0] | 0 | 0
Siemens NH-1-16 | Siemens NH-1-16 | 16 | [4000.0, 400.0, 2.0, 0.1, 0.04, 0.01] | 0 | 0 | [26.0, 35.0, 75.0, 150.0, 200.0, 300.0] | 0 | 0
Siemens NH-1-160 | Siemens NH-1-160 | 160 | [4800.0, 120.0, 7.0, 0.1, 0.004] | 0 | 0 | [210.0, 500.0, 900.0, 2300.0, 5000.0] | 0 | 0
Siemens NH-1-25 | Siemens NH-1-25 | 25 | [4000.0, 1000.0, 10.0, 0.2, 0.02, 0.01] | 0 | 0 | [40.0, 50.0, 100.0, 210.0, 400.0, 500.0] | 0 | 0
Siemens NH-1-50 | Siemens NH-1-50 | 50 | [4000.0, 40.0, 4.0, 1.0, 0.02, 0.01] | 0 | 0 | [86.0, 200.0, 300.0, 400.0, 1000.0, 1280.0] | 0 | 0
Siemens NH-1-63 | Siemens NH-1-63 | 63 | [4000.0, 100.0, 10.0, 2.0, 0.04, 0.01] | 0 | 0 | [100.0, 200.0, 300.0, 400.0, 1000.0, 1500.0] | 0 | 0
Siemens NH-1-80 | Siemens NH-1-80 | 80 | [4800.0, 120.0, 7.0, 0.1, 0.01] | 0 | 0 | [150.58, 250.0, 450.0, 1150.0, 2470.0] | 0 | 0
Siemens NH-2-1000 | Siemens NH-2-1000 | 1000 | [4800.0, 120.0, 7.0, 0.1, 0.004] | 0 | 0 | [1900.0, 3500.0, 8400.0, 24000.0, 52000.0] | 0 | 0
Siemens NH-2-200 | Siemens NH-2-200 | 200 | [4800.0, 120.0, 7.0, 0.1, 0.004] | 0 | 0 | [280.0, 650.0, 1200.0, 3000.0, 7000.0] | 0 | 0
Siemens NH-2-224 | Siemens NH-2-224 | 224 | [4800.0, 120.0, 7.0, 0.2, 0.04, 0.004] | 0 | 0 | [400.0, 750.0, 1453.0, 3025.0, 4315.0, 7600.0] | 0 | 0
Siemens NH-2-250 | Siemens NH-2-250 | 250 | [4800.0, 120.0, 7.0, 0.1, 0.004] | 0 | 0 | [450.0, 800.0, 1650.0, 4000.0, 8500.0] | 0 | 0
Siemens NH-2-315 | Siemens NH-2-315 | 315 | [4800.0, 120.0, 7.0, 0.1, 0.004] | 0 | 0 | [550.0, 920.0, 1900.0, 5000.0, 11000.0] | 0 | 0
Siemens NH-2-355 | Siemens NH-2-355 | 355 | [4800.0, 120.0, 6.0, 0.1, 0.004] | 0 | 0 | [650.0, 1116.27, 2350.0, 5840.0, 12790.0] | 0 | 0
Siemens NH-2-400 | Siemens NH-2-400 | 400 | [4800.0, 120.0, 7.0, 0.1, 0.004] | 0 | 0 | [720.0, 1350.0, 2800.0, 6500.0, 15000.0] | 0 | 0
Siemens NH-2-425 | Siemens NH-2-425 | 425 | [4800.0, 120.0, 7.0, 0.1, 0.004] | 0 | 0 | [850.0, 1500.0, 3050.0, 7500.0, 16500.0] | 0 | 0
Siemens NH-2-630 | Siemens NH-2-630 | 630 | [4800.0, 120.0, 7.0, 0.1, 0.004] | 0 | 0 | [1200.0, 2000.0, 4800.0, 12000.0, 26000.0] | 0 | 0

## res_bus
| vm_pu | va_degree | p_mw | q_mvar
0 | 0.97201 | -0.54099 | 7.96e-05 | 1.995e-05
1 | 0.97191 | -0.54298 | 0.00013796 | 3.4575e-05
2 | 0.97223 | -0.53666 | 0.0032755 | 0.00082091
3 | 0.9716 | -0.5491 | 0 | 0
4 | 0.97253 | -0.53054 | 0.00041463 | 0.00010392
5 | 0.97153 | -0.55037 | 0.00022985 | 5.7605e-05
6 | 0.97158 | -0.54945 | 0.00042497 | 0.00010651
7 | 0.97284 | -0.52458 | 0 | 0
8 | 0.99573 | -0.080948 | 0.0039722 | 0.00099554
9 | 0.99536 | -0.088057 | 0.0027108 | 0.00067939
10 | 0.99611 | -0.07387 | 0.0049695 | 0.0012455
11 | 0.99476 | -0.099514 | 0.0029325 | 0.00073496
12 | 0.9967 | -0.062635 | 0.0034559 | 0.00086612
13 | 0.99462 | -0.10221 | 0.0024089 | 0.00060372
14 | 0.99702 | -0.056511 | 0.0049561 | 0.0012421
15 | 0.99877 | -0.023724 | 0.003161 | 0.00079222
16 | 0.99882 | -0.022683 | 0.00066881 | 0.00016762
17 | 0.99872 | -0.024559 | 0.003159 | 0.00079172
18 | 0.9993 | -0.013496 | 0.0029772 | 0.00074616
19 | 0.9987 | -0.025002 | 0.00060523 | 0.00015169
20 | 1 | 0 | -0.19844 | -0.050256
21 | 0.9987 | -0.025025 | 0.00071514 | 0.00017923
22 | 0.99771 | -0.043386 | 0.0034377 | 0.00086156
23 | 0.99821 | -0.033954 | 0.0058281 | 0.0014607
24 | 0.99829 | -0.032364 | 0 | 0
25 | 0.99727 | -0.051957 | 0.0017499 | 0.00043857
26 | 0.97133 | -0.55434 | 0.0004231 | 0.00010604
27 | 0.97157 | -0.54953 | 0.000627 | 0.00015714
28 | 0.97596 | -0.46308 | 0.00047702 | 0.00011955
29 | 0.97604 | -0.46144 | 0.0014603 | 0.00036598
30 | 0.97569 | -0.46829 | 0 | 0
31 | 0.97622 | -0.45782 | 0 | 0
32 | 0.97557 | -0.4707 | 0 | 0
33 | 0.97629 | -0.45661 | 0.00034557 | 8.6607e-05
34 | 0.97586 | -0.46504 | 0.0018502 | 0.0004637
35 | 0.97341 | -0.5132 | 0.006058 | 0.0015183
36 | 0.97548 | -0.47244 | 0 | 0
37 | 0.97539 | -0.47423 | 0.0024846 | 0.0006227
38 | 0.97973 | -0.38925 | 0.0017748 | 0.00044481
39 | 0.97975 | -0.3888 | 0 | 0
40 | 0.98272 | -0.331 | 0.0013905 | 0.00034848
41 | 0.9825 | -0.33527 | 0.0016098 | 0.00040346
42 | 0.98283 | -0.32869 | 0.0011882 | 0.0002978
43 | 0.98222 | -0.3407 | 0.0022454 | 0.00056274
44 | 0.9832 | -0.32164 | 0.0015669 | 0.0003927
45 | 0.98201 | -0.34468 | 0.0014103 | 0.00035346
46 | 0.98363 | -0.31316 | 0.0025631 | 0.00064238
47 | 0.99182 | -0.15655 | 0.002724 | 0.00068269
48 | 0.99142 | -0.16427 | 0.0030554 | 0.00076577
49 | 0.99209 | -0.15126 | 0 | 0
50 | 0.99134 | -0.16573 | 0 | 0
51 | 0.99262 | -0.14106 | 0 | 0
52 | 0.99149 | -0.16286 | 0 | 0
53 | 0.99106 | -0.1712 | 0.0056144 | 0.0014071
54 | 0.99072 | -0.17768 | 0.0026944 | 0.00067529
55 | 0.98373 | -0.31356 | 0.001192 | 0.00029874
56 | 0.98297 | -0.32835 | 0.0026349 | 0.00066037
57 | 0.98432 | -0.30194 | 0 | 0
58 | 0.98259 | -0.33579 | 0 | 0
59 | 0.98421 | -0.30409 | 0.0012217 | 0.00030618
60 | 0.98457 | -0.29724 | 0.0011869 | 0.00029746
61 | 0.97937 | -0.39897 | 0 | 0
62 | 0.98408 | -0.30671 | 0 | 0
63 | 0.9846 | -0.2966 | 0.00084116 | 0.00021081
64 | 0.97754 | -0.43207 | 0.00035263 | 8.8377e-05
65 | 0.97886 | -0.40622 | 0.00062711 | 0.00015717
66 | 0.98043 | -0.37542 | 0.0022353 | 0.00056021
67 | 0.99021 | -0.18761 | 0.0028392 | 0.00071158
68 | 0.98985 | -0.19449 | 0.0020424 | 0.00051188
69 | 0.98962 | -0.19909 | 0.0011413 | 0.00028603
70 | 0.98936 | -0.20395 | 0.00093093 | 0.00023331
71 | 0.98597 | -0.26978 | 0 | 0
72 | 0.98592 | -0.27082 | 0.0011945 | 0.00029938
73 | 0.98599 | -0.26956 | 0 | 0
74 | 0.9859 | -0.27131 | 0.0011799 | 0.00029571
75 | 0.98602 | -0.26894 | 0.0010869 | 0.00027241
76 | 0.97549 | -0.47233 | 0.00096875 | 0.00024279
77 | 0.97549 | -0.47231 | 0.0013596 | 0.00034075
78 | 0.97554 | -0.4714 | 0.00092948 | 0.00023295
79 | 0.9808 | -0.36829 | 0.0016168 | 0.00040522
80 | 0.98111 | -0.36232 | 0.0016115 | 0.00040387
81 | 0.98174 | -0.34998 | 0.0014295 | 0.00035827
82 | 0.98512 | -0.28642 | 0.00055971 | 0.00014028
83 | 0.98539 | -0.28114 | 0.00094826 | 0.00023766
84 | 0.98563 | -0.27656 | 0 | 0
85 | 0.98606 | -0.26813 | 0 | 0
86 | 0.9892 | -0.20717 | 0.0013001 | 0.00032585
87 | 0.98884 | -0.21401 | 0.0015048 | 0.00037713
88 | 0.98629 | -0.2618 | 0.0025629 | 0.00064232
89 | 0.98638 | -0.26007 | 0 | 0
90 | 0.98839 | -0.22119 | 0 | 0
91 | 0.98566 | -0.27393 | 0.0014753 | 0.00036975
92 | 0.97096 | -0.56171 | 0 | 0
93 | 0.9706 | -0.5688 | 0.0012201 | 0.00030578
94 | 0.99196 | -0.15281 | 0.0018852 | 0.00047248
95 | 0.98476 | -0.29136 | 0.0019077 | 0.0004781
96 | 0.97053 | -0.57026 | 0.002739 | 0.00068646
97 | 0.9705 | -0.57085 | 0.0016909 | 0.00042378
98 | 0.97278 | -0.52579 | 0 | 0
99 | 0.973 | -0.52138 | 0 | 0
100 | 0.97546 | -0.47283 | 0.0018681 | 0.00046819
101 | 0.99404 | -0.11317 | 0.0022463 | 0.00056297
102 | 0.9938 | -0.11768 | 0.001983 | 0.00049699
103 | 0.97894 | -0.40757 | 0.0018026 | 0.00045177
104 | 0.97904 | -0.40561 | 0.0021349 | 0.00053507
105 | 0.97889 | -0.40845 | 0 | 0
106 | 0.9788 | -0.41021 | 0 | 0
107 | 0.97877 | -0.41074 | 0.0016172 | 0.00040531
108 | 0.98404 | -0.30743 | 0.0014506 | 0.00036355
109 | 0.98396 | -0.30909 | 0.0014363 | 0.00035996
110 | 0.97583 | -0.46562 | 0.0023271 | 0.00058322
111 | 0.97563 | -0.46961 | 0 | 0
112 | 0.9756 | -0.47006 | 0.0028608 | 0.00071698
113 | 0.9756 | -0.4702 | 0.001002 | 0.00025112
114 | 0.97877 | -0.41081 | 0.00033129 | 8.3028e-05
115 | 0.97559 | -0.47032 | 0.0012597 | 0.0003157
116 | 0.99368 | -0.12002 | 0.0022538 | 0.00056485
117 | 0.99311 | -0.13091 | 0.0022747 | 0.0005701
118 | 0.98405 | -0.30504 | 0.003078 | 0.00077142
119 | 0.98429 | -0.30052 | 0.0023666 | 0.00059312
120 | 0.97529 | -0.47632 | 0.002039 | 0.00051101
121 | 0.97507 | -0.48054 | 0.0052117 | 0.0013062
122 | 0.97501 | -0.48178 | 0.0012499 | 0.00031325
123 | 0.97543 | -0.47343 | 0.0022168 | 0.00055558
124 | 0.98777 | -0.23486 | 0.00049653 | 0.00012444
125 | 0.9871 | -0.24777 | 0.0007166 | 0.0001796
126 | 0.98863 | -0.21812 | 0 | 0
127 | 0.98857 | -0.21933 | 0 | 0
128 | 0.98851 | -0.22056 | 0 | 0
129 | 0.98849 | -0.22082 | 0.000813 | 0.00020376
130 | 0.97276 | -0.52604 | 0 | 0
131 | 0.97269 | -0.52749 | 0.0019755 | 0.0004951
132 | 0.97276 | -0.52617 | 0.00012206 | 3.059e-05
133 | 0.98189 | -0.34708 | 0.0020654 | 0.00051763
134 | 0.97275 | -0.52624 | 0 | 0
135 | 0.97275 | -0.52628 | 8.5402e-05 | 2.1404e-05
136 | 0.97276 | -0.52619 | 0 | 0
137 | 0.98844 | -0.22192 | 0.0019683 | 0.00049331
138 | 0.9839 | -0.31017 | 0.0020385 | 0.00051091
139 | 0.97499 | -0.4821 | 0.00065965 | 0.00016532
140 | 0.99998 | 149.9956 | 0 | 0

## res_line
| p_from_mw | q_from_mvar | p_to_mw | q_to_mvar | pl_mw | ql_mvar | i_from_ka | i_to_ka | i_ka | vm_from_pu | va_from_degree | vm_to_pu | va_to_degree | loading_percent
0 | 0.0075015 | 0.0018796 | -0.0075008 | -0.0018794 | 7.133e-07 | 2.7775e-07 | 0.011484 | 0.011484 | 0.011484 | 0.97201 | -0.54099 | 0.97191 | -0.54298 | 3.1549
1 | -0.0075811 | -0.0018996 | 0.0075827 | 0.0019002 | 1.5612e-06 | 6.1594e-07 | 0.011606 | 0.011605 | 0.011606 | 0.97201 | -0.54099 | 0.97223 | -0.53666 | 3.1883
2 | 0.0073628 | 0.0018448 | -0.0073607 | -0.001844 | 2.1448e-06 | 8.1507e-07 | 0.011273 | 0.011273 | 0.011273 | 0.97191 | -0.54298 | 0.9716 | -0.5491 | 3.0969
3 | -0.010858 | -0.0027211 | 0.010861 | 0.0027228 | 3.1696e-06 | 1.6489e-06 | 0.016619 | 0.016618 | 0.016619 | 0.97223 | -0.53666 | 0.97253 | -0.53054 | 4.5655
4 | 0.0063087 | 0.0015806 | -0.0063083 | -0.0015805 | 3.815e-07 | 1.092e-07 | 0.0096617 | 0.0096618 | 0.0096618 | 0.9716 | -0.5491 | 0.97153 | -0.55037 | 2.6543
5 | 0.001052 | 0.00026335 | -0.001052 | -0.00026356 | 1.7385e-08 | -2.1007e-07 | 0.001611 | 0.0016111 | 0.0016111 | 0.9716 | -0.5491 | 0.97158 | -0.54945 | 0.44261
6 | -0.011276 | -0.0028267 | 0.011279 | 0.0028284 | 3.2017e-06 | 1.693e-06 | 0.017253 | 0.017253 | 0.017253 | 0.97253 | -0.53054 | 0.97284 | -0.52458 | 4.7398
7 | 0.0060785 | 0.0015229 | -0.0060773 | -0.0015226 | 1.1484e-06 | 2.9753e-07 | 0.0093097 | 0.0093099 | 0.0093099 | 0.97153 | -0.55037 | 0.97133 | -0.55434 | 2.5577
8 | 0.000627 | 0.00015705 | -0.000627 | -0.00015714 | 2.5213e-09 | -8.8683e-08 | 0.00096024 | 0.00096028 | 0.00096028 | 0.97158 | -0.54945 | 0.97157 | -0.54953 | 0.26381
9 | 0.0021832 | 0.0005443 | -0.0021831 | -0.0005446 | 1.2594e-07 | -2.9352e-07 | 0.0033383 | 0.0033385 | 0.0033385 | 0.97284 | -0.52458 | 0.97278 | -0.52579 | 0.91717
10 | -0.013462 | -0.0033727 | 0.013464 | 0.0033738 | 2.0493e-06 | 1.1515e-06 | 0.020591 | 0.020591 | 0.020591 | 0.97284 | -0.52458 | 0.973 | -0.52138 | 5.6569
11 | 0.10531 | 0.026928 | -0.10528 | -0.026905 | 3.6209e-05 | 2.2719e-05 | 0.15757 | 0.15757 | 0.15757 | 0.99573 | -0.080948 | 0.99536 | -0.088057 | 14.4295
12 | -0.10929 | -0.027923 | 0.10932 | 0.027947 | 3.7416e-05 | 2.3509e-05 | 0.16351 | 0.16351 | 0.16351 | 0.99573 | -0.080948 | 0.99611 | -0.07387 | 14.973
13 | 0.10257 | 0.026226 | -0.10251 | -0.02619 | 5.6823e-05 | 3.5615e-05 | 0.15352 | 0.15352 | 0.15352 | 0.99536 | -0.088057 | 0.99476 | -0.099514 | 14.0584
14 | -0.11429 | -0.029192 | 0.11435 | 0.029231 | 6.2116e-05 | 3.9089e-05 | 0.17093 | 0.17093 | 0.17093 | 0.99611 | -0.07387 | 0.9967 | -0.062635 | 15.6528
15 | 0.099577 | 0.025455 | -0.099564 | -0.025447 | 1.3001e-05 | 8.1384e-06 | 0.14913 | 0.14913 | 0.14913 | 0.99476 | -0.099514 | 0.99462 | -0.10221 | 13.6567
16 | -0.11781 | -0.030098 | 0.11785 | 0.03012 | 3.4893e-05 | 2.1979e-05 | 0.17609 | 0.17609 | 0.17609 | 0.9967 | -0.062635 | 0.99702 | -0.056511 | 16.1253
17 | 0.097155 | 0.024843 | -0.097104 | -0.024811 | 5.1482e-05 | 3.2192e-05 | 0.14553 | 0.14553 | 0.14553 | 0.99462 | -0.10221 | 0.99404 | -0.11317 | 13.3267
18 | -0.1228 | -0.031362 | 0.12288 | 0.031411 | 7.7968e-05 | 4.9174e-05 | 0.18348 | 0.18348 | 0.18348 | 0.99702 | -0.056511 | 0.99771 | -0.043386 | 16.8026
19 | -0.0076406 | -0.0019146 | 0.007641 | 0.0019147 | 3.7869e-07 | 1.4037e-07 | 0.011383 | 0.011383 | 0.011383 | 0.99877 | -0.023724 | 0.99882 | -0.022683 | 3.1273
20 | 0.0044796 | 0.0011224 | -0.0044794 | -0.0011224 | 1.7824e-07 | -2.5578e-08 | 0.0066738 | 0.0066739 | 0.0066739 | 0.99877 | -0.023724 | 0.99872 | -0.024559 | 1.8335
21 | -0.0083098 | -0.0020823 | 0.0083134 | 0.0020838 | 3.6378e-06 | 1.4993e-06 | 0.01238 | 0.012379 | 0.01238 | 0.99882 | -0.022683 | 0.9993 | -0.013496 | 3.401
22 | 0.0013204 | 0.00033066 | -0.0013204 | -0.00033089 | 2.7836e-08 | -2.3317e-07 | 0.0019672 | 0.0019673 | 0.0019673 | 0.99872 | -0.024559 | 0.9987 | -0.025002 | 0.54046
23 | -0.011291 | -0.00283 | 0.011298 | 0.0028337 | 7.2639e-06 | 3.7505e-06 | 0.016813 | 0.016812 | 0.016813 | 0.9993 | -0.013496 | 1 | 0 | 4.6188
24 | 0.00071514 | 0.00017921 | -0.00071514 | -0.00017923 | 7.8779e-10 | -2.3709e-08 | 0.0010655 | 0.0010655 | 0.0010655 | 0.9987 | -0.025002 | 0.9987 | -0.025025 | 0.29273
25 | 0.18549 | 0.047422 | -0.1852 | -0.047238 | 0.00028993 | 0.00018436 | 0.27634 | 0.27634 | 0.27634 | 1 | 0 | 0.99829 | -0.032364 | 25.3058
26 | -0.12632 | -0.032272 | 0.12638 | 0.032309 | 5.7637e-05 | 3.638e-05 | 0.18861 | 0.18861 | 0.18861 | 0.99771 | -0.043386 | 0.99821 | -0.033954 | 17.2721
27 | -0.1322 | -0.033769 | 0.13221 | 0.033776 | 1.0163e-05 | 6.4227e-06 | 0.1973 | 0.1973 | 0.1973 | 0.99821 | -0.033954 | 0.99829 | -0.032364 | 18.0677
28 | 0.052984 | 0.013462 | -0.052934 | -0.01343 | 4.9928e-05 | 3.1676e-05 | 0.07904 | 0.079041 | 0.079041 | 0.99829 | -0.032364 | 0.99727 | -0.051957 | 21.7144
29 | 0.051184 | 0.012991 | -0.050966 | -0.012853 | 0.00021838 | 0.00013847 | 0.07643 | 0.07643 | 0.07643 | 0.99727 | -0.051957 | 0.99262 | -0.14106 | 20.9972
30 | 0.0056542 | 0.0014166 | -0.0056523 | -0.0014162 | 1.9844e-06 | 3.9733e-07 | 0.0086617 | 0.008662 | 0.008662 | 0.97133 | -0.55434 | 0.97096 | -0.56171 | 2.3797
31 | -0.016217 | -0.004066 | 0.016219 | 0.0040667 | 1.2668e-06 | 7.4169e-07 | 0.024727 | 0.024727 | 0.024727 | 0.97596 | -0.46308 | 0.97604 | -0.46144 | 6.793
32 | 0.01574 | 0.0039464 | -0.015736 | -0.0039441 | 3.9074e-06 | 2.2748e-06 | 0.023999 | 0.023999 | 0.023999 | 0.97596 | -0.46308 | 0.97569 | -0.46829 | 6.5932
33 | -0.017679 | -0.0044327 | 0.017682 | 0.0044345 | 3.0471e-06 | 1.8103e-06 | 0.026953 | 0.026953 | 0.026953 | 0.97604 | -0.46144 | 0.97622 | -0.45782 | 7.4046
34 | 0.015736 | 0.0039441 | -0.015735 | -0.0039431 | 1.8089e-06 | 1.0531e-06 | 0.023999 | 0.023999 | 0.023999 | 0.97569 | -0.46829 | 0.97557 | -0.4707 | 6.5932
35 | -0.049825 | -0.012511 | 0.049828 | 0.012513 | 2.8777e-06 | 1.8251e-06 | 0.075955 | 0.075955 | 0.075955 | 0.97622 | -0.45782 | 0.97629 | -0.45661 | 20.8668
36 | 0.012564 | 0.0031501 | -0.01256 | -0.0031477 | 4.3236e-06 | 2.3742e-06 | 0.019152 | 0.019152 | 0.019152 | 0.97622 | -0.45782 | 0.97586 | -0.46504 | 5.2615
37 | 0.019579 | 0.0049262 | -0.019528 | -0.0048951 | 5.1671e-05 | 3.1142e-05 | 0.029851 | 0.029851 | 0.029851 | 0.97622 | -0.45782 | 0.97341 | -0.5132 | 8.201
38 | 0.0040854 | 0.0010233 | -0.004085 | -0.0010234 | 3.3879e-07 | -7.3676e-08 | 0.0062311 | 0.0062312 | 0.0062312 | 0.97557 | -0.4707 | 0.97548 | -0.47244 | 1.7119
39 | 0.011649 | 0.0029197 | -0.011647 | -0.0029187 | 1.9597e-06 | 1.0476e-06 | 0.017768 | 0.017768 | 0.017768 | 0.97557 | -0.4707 | 0.97539 | -0.47423 | 4.8814
40 | -0.050174 | -0.012599 | 0.050233 | 0.012636 | 5.8826e-05 | 3.7313e-05 | 0.076482 | 0.076482 | 0.076482 | 0.97629 | -0.45661 | 0.97754 | -0.43207 | 21.0115
41 | 0.01071 | 0.002684 | -0.010709 | -0.0026838 | 2.9124e-07 | 1.5001e-07 | 0.01633 | 0.01633 | 0.01633 | 0.97586 | -0.46504 | 0.97583 | -0.46562 | 4.4864
42 | 0.01347 | 0.0033768 | -0.013464 | -0.0033738 | 5.2477e-06 | 2.9484e-06 | 0.020591 | 0.020591 | 0.020591 | 0.97341 | -0.5132 | 0.973 | -0.52138 | 5.6569
43 | 0.0022169 | 0.00055534 | -0.0022168 | -0.00055558 | 1.046e-07 | -2.3756e-07 | 0.0033816 | 0.0033817 | 0.0033817 | 0.97548 | -0.47244 | 0.97543 | -0.47343 | 0.92903
44 | 0.0018681 | 0.00046807 | -0.0018681 | -0.00046819 | 3.4315e-08 | -1.1871e-07 | 0.0028496 | 0.0028497 | 0.0028497 | 0.97548 | -0.47244 | 0.97546 | -0.47283 | 0.78288
45 | 0.0091626 | 0.002296 | -0.0091617 | -0.0022956 | 9.1323e-07 | 4.2892e-07 | 0.013978 | 0.013978 | 0.013978 | 0.97539 | -0.47423 | 0.97529 | -0.47632 | 3.8401
46 | -0.0017748 | -0.00044481 | 0.0017748 | 0.00044466 | 3.7427e-08 | -1.4902e-07 | 0.0026956 | 0.0026955 | 0.0026956 | 0.97973 | -0.38925 | 0.97975 | -0.3888 | 0.74054
47 | -0.053093 | -0.013394 | 0.053127 | 0.013415 | 3.405e-05 | 2.1616e-05 | 0.080667 | 0.080667 | 0.080667 | 0.97975 | -0.3888 | 0.98043 | -0.37542 | 22.1613
48 | 0.051318 | 0.012949 | -0.051275 | -0.012922 | 4.2768e-05 | 2.7136e-05 | 0.077972 | 0.077972 | 0.077972 | 0.97975 | -0.3888 | 0.97886 | -0.40622 | 21.4208
49 | 0.067479 | 0.01706 | -0.067465 | -0.017052 | 1.3814e-05 | 8.439e-06 | 0.10223 | 0.10223 | 0.10223 | 0.98272 | -0.331 | 0.9825 | -0.33527 | 9.3617
50 | -0.06887 | -0.017409 | 0.068877 | 0.017413 | 7.6167e-06 | 4.6619e-06 | 0.10433 | 0.10433 | 0.10433 | 0.98272 | -0.331 | 0.98283 | -0.32869 | 9.5545
51 | 0.065856 | 0.016648 | -0.065838 | -0.016638 | 1.7139e-05 | 1.0446e-05 | 0.099791 | 0.099791 | 0.099791 | 0.9825 | -0.33527 | 0.98222 | -0.3407 | 9.1384
52 | -0.070065 | -0.017711 | 0.070089 | 0.017726 | 2.3694e-05 | 1.4524e-05 | 0.10613 | 0.10613 | 0.10613 | 0.98283 | -0.32869 | 0.9832 | -0.32164 | 9.7192
53 | 0.063593 | 0.016075 | -0.063581 | -0.016068 | 1.2141e-05 | 7.3732e-06 | 0.09639 | 0.09639 | 0.09639 | 0.98222 | -0.3407 | 0.98201 | -0.34468 | 8.8269
54 | -0.071656 | -0.018118 | 0.071685 | 0.018136 | 2.9176e-05 | 1.7918e-05 | 0.1085 | 0.1085 | 0.1085 | 0.9832 | -0.32164 | 0.98363 | -0.31316 | 9.9363
55 | 0.062171 | 0.015714 | -0.062163 | -0.01571 | 7.1625e-06 | 4.3392e-06 | 0.094253 | 0.094253 | 0.094253 | 0.98201 | -0.34468 | 0.98189 | -0.34708 | 8.6312
56 | -0.074248 | -0.018779 | 0.074277 | 0.018797 | 2.8931e-05 | 1.7817e-05 | 0.11238 | 0.11238 | 0.11238 | 0.98363 | -0.31316 | 0.98405 | -0.30504 | 10.2914
57 | 0.0086749 | 0.0021746 | -0.0086717 | -0.0021732 | 3.1915e-06 | 1.3944e-06 | 0.013015 | 0.013015 | 0.013015 | 0.99182 | -0.15655 | 0.99142 | -0.16427 | 3.5756
58 | -0.011399 | -0.0028572 | 0.011402 | 0.0028587 | 2.8717e-06 | 1.4999e-06 | 0.017102 | 0.017102 | 0.017102 | 0.99182 | -0.15655 | 0.99209 | -0.15126 | 4.6983
59 | 0.0056163 | 0.0014074 | -0.0056159 | -0.0014073 | 3.9149e-07 | 6.1107e-08 | 0.0084294 | 0.0084294 | 0.0084294 | 0.99142 | -0.16427 | 0.99134 | -0.16573 | 2.3158
60 | -0.050941 | -0.012837 | 0.050966 | 0.012853 | 2.4874e-05 | 1.5773e-05 | 0.07643 | 0.07643 | 0.07643 | 0.99209 | -0.15126 | 0.99262 | -0.14106 | 20.9973
61 | 0.039539 | 0.0099785 | -0.039517 | -0.0099646 | 2.1961e-05 | 1.3841e-05 | 0.059328 | 0.059328 | 0.059328 | 0.99209 | -0.15126 | 0.99149 | -0.16286 | 16.299
62 | 0.0056159 | 0.0014073 | -0.0056144 | -0.0014071 | 1.4614e-06 | 2.2839e-07 | 0.0084294 | 0.0084297 | 0.0084297 | 0.99134 | -0.16573 | 0.99106 | -0.1712 | 2.3159
63 | 0.039517 | 0.0099646 | -0.039489 | -0.009947 | 2.8006e-05 | 1.765e-05 | 0.059328 | 0.059329 | 0.059329 | 0.99149 | -0.16286 | 0.99072 | -0.17768 | 16.2991
64 | 0.036795 | 0.0092717 | -0.036777 | -0.0092607 | 1.7469e-05 | 1.0984e-05 | 0.055282 | 0.055282 | 0.055282 | 0.99072 | -0.17768 | 0.99021 | -0.18761 | 15.1873
65 | 0.0085493 | 0.0021417 | -0.0085433 | -0.0021391 | 6.0182e-06 | 2.6342e-06 | 0.012932 | 0.012932 | 0.012932 | 0.98373 | -0.31356 | 0.98297 | -0.32835 | 3.5527
66 | -0.0097413 | -0.0024405 | 0.0097467 | 0.0024431 | 5.3937e-06 | 2.6104e-06 | 0.014735 | 0.014734 | 0.014735 | 0.98373 | -0.31356 | 0.98432 | -0.30194 | 4.048
67 | 0.0059083 | 0.0014787 | -0.0059063 | -0.0014783 | 2.0919e-06 | 4.5507e-07 | 0.0089433 | 0.0089436 | 0.0089436 | 0.98297 | -0.32835 | 0.98259 | -0.33579 | 2.457
68 | 0.0061488 | 0.0015403 | -0.0061482 | -0.0015402 | 6.2899e-07 | 1.5581e-07 | 0.009295 | 0.0092951 | 0.0092951 | 0.98432 | -0.30194 | 0.98421 | -0.30409 | 2.5536
69 | -0.015896 | -0.0039834 | 0.015899 | 0.0039854 | 3.5627e-06 | 2.0709e-06 | 0.024029 | 0.024029 | 0.024029 | 0.98432 | -0.30194 | 0.98457 | -0.29724 | 6.6015
70 | 0.0059063 | 0.0014783 | -0.0058885 | -0.0014744 | 1.7735e-05 | 3.888e-06 | 0.0089436 | 0.0089462 | 0.0089462 | 0.98259 | -0.33579 | 0.97937 | -0.39897 | 2.4578
71 | 0.0049266 | 0.001234 | -0.0049259 | -0.001234 | 6.1529e-07 | 1.7966e-08 | 0.0074481 | 0.0074482 | 0.0074482 | 0.98421 | -0.30409 | 0.98408 | -0.30671 | 2.0462
72 | -0.017086 | -0.0042829 | 0.017086 | 0.0042832 | 5.2002e-07 | 3.0636e-07 | 0.025823 | 0.025823 | 0.025823 | 0.98457 | -0.29724 | 0.9846 | -0.2966 | 7.0942
73 | 0.0058885 | 0.0014744 | -0.0058867 | -0.001474 | 1.8601e-06 | 4.1087e-07 | 0.0089462 | 0.0089465 | 0.0089465 | 0.97937 | -0.39897 | 0.97904 | -0.40561 | 2.4578
74 | 0.0049259 | 0.001234 | -0.0049258 | -0.001234 | 1.6926e-07 | 4.9627e-09 | 0.0074482 | 0.0074483 | 0.0074483 | 0.98408 | -0.30671 | 0.98404 | -0.30743 | 2.0462
75 | -0.017928 | -0.004494 | 0.017936 | 0.0044992 | 8.6994e-06 | 5.1655e-06 | 0.027094 | 0.027094 | 0.027094 | 0.9846 | -0.2966 | 0.98512 | -0.28642 | 7.4435
76 | -0.050585 | -0.012725 | 0.050648 | 0.012765 | 6.2543e-05 | 3.9674e-05 | 0.077018 | 0.077018 | 0.077018 | 0.97754 | -0.43207 | 0.97886 | -0.40622 | 21.1589
77 | -0.055362 | -0.013975 | 0.055381 | 0.013987 | 1.8905e-05 | 1.2009e-05 | 0.084059 | 0.084059 | 0.084059 | 0.98043 | -0.37542 | 0.9808 | -0.36829 | 23.0933
78 | 0.033938 | 0.0085491 | -0.033927 | -0.0085421 | 1.1153e-05 | 6.9913e-06 | 0.051015 | 0.051015 | 0.051015 | 0.99021 | -0.18761 | 0.98985 | -0.19449 | 14.0152
79 | 0.031884 | 0.0080303 | -0.031877 | -0.0080259 | 7.0174e-06 | 4.3865e-06 | 0.047945 | 0.047945 | 0.047945 | 0.98985 | -0.19449 | 0.98962 | -0.19909 | 13.1717
80 | 0.030736 | 0.0077398 | -0.030729 | -0.0077354 | 7.1416e-06 | 4.4562e-06 | 0.046229 | 0.046229 | 0.046229 | 0.98962 | -0.19909 | 0.98936 | -0.20395 | 12.7002
81 | 0.029798 | 0.0075021 | -0.029793 | -0.0074992 | 4.5902e-06 | 2.8595e-06 | 0.044829 | 0.044829 | 0.044829 | 0.98936 | -0.20395 | 0.9892 | -0.20717 | 12.3156
82 | 0.0023746 | 0.00059458 | -0.0023745 | -0.00059481 | 1.1803e-07 | -2.3704e-07 | 0.0035835 | 0.0035836 | 0.0035836 | 0.98597 | -0.26978 | 0.98592 | -0.27082 | 0.9845
83 | -0.0023746 | -0.00059458 | 0.0023746 | 0.00059453 | 2.5084e-08 | -5.0382e-08 | 0.0035835 | 0.0035835 | 0.0035835 | 0.98597 | -0.26978 | 0.98599 | -0.26956 | 0.98447
84 | 0.0011799 | 0.00029543 | -0.0011799 | -0.00029571 | 2.7329e-08 | -2.7557e-07 | 0.0017807 | 0.0017808 | 0.0017808 | 0.98592 | -0.27082 | 0.9859 | -0.27131 | 0.48923
85 | -0.0023746 | -0.00059453 | 0.0023747 | 0.00059439 | 6.9509e-08 | -1.3962e-07 | 0.0035835 | 0.0035834 | 0.0035835 | 0.98599 | -0.26956 | 0.98602 | -0.26894 | 0.98447
86 | -0.0034616 | -0.00086679 | 0.0034617 | 0.00086671 | 1.3288e-07 | -8.0601e-08 | 0.0052237 | 0.0052236 | 0.0052237 | 0.98602 | -0.26894 | 0.98606 | -0.26813 | 1.4351
87 | -0.00096875 | -0.00024279 | 0.00096875 | 0.00024278 | 7.6444e-10 | -1.1164e-08 | 0.0014777 | 0.0014777 | 0.0014777 | 0.97549 | -0.47233 | 0.97549 | -0.47231 | 0.40597
88 | -0.0023284 | -0.00058353 | 0.0023285 | 0.00058333 | 1.0098e-07 | -2.0189e-07 | 0.0035517 | 0.0035516 | 0.0035517 | 0.97549 | -0.47231 | 0.97554 | -0.4714 | 0.97574
89 | -0.0032579 | -0.00081628 | 0.0032581 | 0.00081616 | 1.6769e-07 | -1.1878e-07 | 0.0049694 | 0.0049693 | 0.0049694 | 0.97554 | -0.4714 | 0.97559 | -0.47032 | 1.3652
90 | -0.056998 | -0.014393 | 0.057014 | 0.014403 | 1.6309e-05 | 1.0364e-05 | 0.086512 | 0.086512 | 0.086512 | 0.9808 | -0.36829 | 0.98111 | -0.36232 | 23.7672
91 | -0.058625 | -0.014807 | 0.05866 | 0.014829 | 3.4708e-05 | 2.2065e-05 | 0.088956 | 0.088956 | 0.088956 | 0.98111 | -0.36232 | 0.98174 | -0.34998 | 24.4386
92 | -0.06009 | -0.015187 | 0.060098 | 0.015192 | 8.341e-06 | 5.2027e-06 | 0.091123 | 0.091123 | 0.091123 | 0.98174 | -0.34998 | 0.98189 | -0.34708 | 12.5169
93 | -0.018496 | -0.0046395 | 0.018501 | 0.0046422 | 4.6527e-06 | 2.7753e-06 | 0.02794 | 0.027939 | 0.02794 | 0.98512 | -0.28642 | 0.98539 | -0.28114 | 7.6757
94 | -0.019449 | -0.0048799 | 0.019453 | 0.0048825 | 4.2478e-06 | 2.5513e-06 | 0.029371 | 0.029371 | 0.029371 | 0.98539 | -0.28114 | 0.98563 | -0.27656 | 8.0691
95 | -0.019453 | -0.0048825 | 0.019461 | 0.0048871 | 7.8213e-06 | 4.6974e-06 | 0.029371 | 0.029371 | 0.029371 | 0.98563 | -0.27656 | 0.98606 | -0.26813 | 8.0691
96 | -0.022923 | -0.0057539 | 0.022945 | 0.0057675 | 2.2285e-05 | 1.3628e-05 | 0.034595 | 0.034595 | 0.034595 | 0.98606 | -0.26813 | 0.9871 | -0.24777 | 9.5041
97 | 0.028493 | 0.0071734 | -0.028484 | -0.0071676 | 9.3116e-06 | 5.786e-06 | 0.042873 | 0.042873 | 0.042873 | 0.9892 | -0.20717 | 0.98884 | -0.21401 | 11.7783
98 | 0.026979 | 0.0067904 | -0.026974 | -0.0067872 | 5.2944e-06 | 3.2786e-06 | 0.040609 | 0.040609 | 0.040609 | 0.98884 | -0.21401 | 0.98863 | -0.21812 | 11.1562
99 | -0.0025629 | -0.00064232 | 0.0025631 | 0.00064198 | 2.1102e-07 | -3.4534e-07 | 0.0038667 | 0.0038665 | 0.0038667 | 0.98629 | -0.2618 | 0.98638 | -0.26007 | 1.0623
100 | -0.085844 | -0.02176 | 0.086004 | 0.02186 | 0.00016072 | 9.9921e-05 | 0.12959 | 0.12959 | 0.12959 | 0.98638 | -0.26007 | 0.98839 | -0.22119 | 11.8671
101 | 0.083281 | 0.021118 | -0.083225 | -0.021083 | 5.5433e-05 | 3.4404e-05 | 0.12572 | 0.12572 | 0.12572 | 0.98638 | -0.26007 | 0.98566 | -0.27393 | 11.5131
102 | -0.086004 | -0.02186 | 0.086289 | 0.022036 | 0.00028419 | 0.00017666 | 0.12959 | 0.12959 | 0.12959 | 0.98839 | -0.22119 | 0.99196 | -0.15281 | 11.867
103 | 0.08175 | 0.020714 | -0.081681 | -0.020671 | 6.8405e-05 | 4.2408e-05 | 0.1235 | 0.1235 | 0.1235 | 0.98566 | -0.27393 | 0.98476 | -0.29136 | 11.3091
104 | 0.0056523 | 0.0014162 | -0.0056503 | -0.0014158 | 1.9093e-06 | 3.8299e-07 | 0.008662 | 0.0086623 | 0.0086623 | 0.97096 | -0.56171 | 0.9706 | -0.5688 | 2.3798
105 | 0.0044303 | 0.00111 | -0.0044299 | -0.00111 | 3.0857e-07 | -2.2961e-08 | 0.0067918 | 0.0067919 | 0.0067919 | 0.9706 | -0.5688 | 0.97053 | -0.57026 | 1.8659
106 | -0.088174 | -0.022509 | 0.088267 | 0.022567 | 9.3423e-05 | 5.8138e-05 | 0.13241 | 0.13241 | 0.13241 | 0.99196 | -0.15281 | 0.99311 | -0.13091 | 12.1258
107 | 0.079774 | 0.020193 | -0.079739 | -0.020171 | 3.5049e-05 | 2.1696e-05 | 0.12061 | 0.12061 | 0.12061 | 0.98476 | -0.29136 | 0.98429 | -0.30052 | 11.0452
108 | 0.0016909 | 0.00042358 | -0.0016909 | -0.00042378 | 4.7171e-08 | -2.0107e-07 | 0.0025925 | 0.0025926 | 0.0025926 | 0.97053 | -0.57026 | 0.9705 | -0.57085 | 0.71224
109 | 0.00020746 | 4.9971e-05 | -0.00020746 | -5.0748e-05 | 2.3585e-09 | -7.7664e-07 | 0.00031663 | 0.0003169 | 0.0003169 | 0.97278 | -0.52579 | 0.97276 | -0.52604 | 0.087061
110 | 0.0019756 | 0.00049462 | -0.0019755 | -0.0004951 | 1.595e-07 | -4.7608e-07 | 0.0030219 | 0.0030221 | 0.0030221 | 0.97278 | -0.52579 | 0.97269 | -0.52749 | 0.83024
111 | 0.094858 | 0.024248 | -0.094837 | -0.024235 | 2.071e-05 | 1.2936e-05 | 0.14217 | 0.14217 | 0.14217 | 0.99404 | -0.11317 | 0.9938 | -0.11768 | 13.0188
112 | 0.092854 | 0.023738 | -0.092843 | -0.023732 | 1.0479e-05 | 6.5382e-06 | 0.1392 | 0.1392 | 0.1392 | 0.9938 | -0.11768 | 0.99368 | -0.12002 | 12.7469
113 | -0.0037514 | -0.00093902 | 0.0037517 | 0.00093889 | 3.5071e-07 | -1.3726e-07 | 0.0057018 | 0.0057017 | 0.0057018 | 0.97894 | -0.40757 | 0.97904 | -0.40561 | 1.5664
114 | 0.0019488 | 0.00048725 | -0.0019487 | -0.00048751 | 8.0857e-08 | -2.5726e-07 | 0.0029618 | 0.0029619 | 0.0029619 | 0.97894 | -0.40757 | 0.97889 | -0.40845 | 0.81371
115 | 0.0019487 | 0.00048751 | -0.0019485 | -0.00048803 | 1.6339e-07 | -5.1969e-07 | 0.0029619 | 0.0029621 | 0.0029621 | 0.97889 | -0.40845 | 0.9788 | -0.41021 | 0.81377
116 | 0.0019485 | 0.00048803 | -0.0019485 | -0.00048818 | 4.9105e-08 | -1.5615e-07 | 0.0029621 | 0.0029622 | 0.0029622 | 0.9788 | -0.41021 | 0.97877 | -0.41074 | 0.81379
117 | 0.00033129 | 8.2877e-05 | -0.00033129 | -8.3028e-05 | 1.1509e-09 | -1.5134e-07 | 0.0005036 | 0.00050365 | 0.00050365 | 0.97877 | -0.41074 | 0.97877 | -0.41081 | 0.13837
118 | 0.0034752 | 0.0008704 | -0.0034749 | -0.00087056 | 2.7415e-07 | -1.6085e-07 | 0.0052548 | 0.0052549 | 0.0052549 | 0.98404 | -0.30743 | 0.98396 | -0.30909 | 1.4437
119 | 0.0020387 | 0.0005106 | -0.0020385 | -0.00051091 | 1.0455e-07 | -3.0566e-07 | 0.0030829 | 0.003083 | 0.003083 | 0.98396 | -0.30909 | 0.9839 | -0.31017 | 0.84698
120 | 0.0083824 | 0.0021006 | -0.0083808 | -0.0020999 | 1.594e-06 | 6.9519e-07 | 0.012782 | 0.012782 | 0.012782 | 0.97583 | -0.46562 | 0.97563 | -0.46961 | 3.5116
121 | 0.0028609 | 0.00071691 | -0.0028608 | -0.00071698 | 6.201e-08 | -6.8771e-08 | 0.0043633 | 0.0043634 | 0.0043634 | 0.97563 | -0.46961 | 0.9756 | -0.47006 | 1.1987
122 | 0.0055199 | 0.001383 | -0.0055198 | -0.001383 | 1.5433e-07 | 2.6264e-08 | 0.0084188 | 0.0084188 | 0.0084188 | 0.97563 | -0.46961 | 0.9756 | -0.4702 | 2.3129
123 | 0.0045178 | 0.0011319 | -0.0045178 | -0.0011319 | 2.6823e-08 | -1.6444e-09 | 0.0068906 | 0.0068906 | 0.0068906 | 0.9756 | -0.4702 | 0.97559 | -0.47032 | 1.893
124 | 0.09059 | 0.023167 | -0.090542 | -0.023137 | 4.7734e-05 | 2.9746e-05 | 0.13582 | 0.13582 | 0.13582 | 0.99368 | -0.12002 | 0.99311 | -0.13091 | 12.4379
125 | -0.077355 | -0.019568 | 0.077372 | 0.019578 | 1.6783e-05 | 1.0368e-05 | 0.11704 | 0.11704 | 0.11704 | 0.98405 | -0.30504 | 0.98429 | -0.30052 | 10.7176
126 | 0.0071227 | 0.0017846 | -0.0071213 | -0.001784 | 1.4293e-06 | 5.1208e-07 | 0.010867 | 0.010867 | 0.010867 | 0.97529 | -0.47632 | 0.97507 | -0.48054 | 2.9855
127 | 0.0019096 | 0.00047788 | -0.0019095 | -0.00047825 | 1.1273e-07 | -3.694e-07 | 0.002914 | 0.0029141 | 0.0029141 | 0.97507 | -0.48054 | 0.97501 | -0.48178 | 0.80059
128 | 0.00065966 | 0.000165 | -0.00065965 | -0.00016532 | 1.0029e-08 | -3.2272e-07 | 0.0010066 | 0.0010067 | 0.0010067 | 0.97501 | -0.48178 | 0.97499 | -0.4821 | 0.27658
129 | 0.023676 | 0.005956 | -0.023662 | -0.0059471 | 1.4593e-05 | 8.9484e-06 | 0.035675 | 0.035675 | 0.035675 | 0.98777 | -0.23486 | 0.9871 | -0.24777 | 9.8008
130 | -0.024173 | -0.0060805 | 0.024192 | 0.0060924 | 1.9352e-05 | 1.1887e-05 | 0.036423 | 0.036423 | 0.036423 | 0.98777 | -0.23486 | 0.98863 | -0.21812 | 10.0062
131 | 0.0027818 | 0.0006948 | -0.0027817 | -0.00069501 | 1.6043e-07 | -2.1035e-07 | 0.0041861 | 0.0041862 | 0.0041862 | 0.98863 | -0.21812 | 0.98857 | -0.21933 | 1.1501
132 | 0.0019686 | 0.00049253 | -0.0019685 | -0.0004929 | 1.1481e-07 | -3.7362e-07 | 0.0029629 | 0.002963 | 0.002963 | 0.98857 | -0.21933 | 0.98851 | -0.22056 | 0.81402
133 | 0.00081306 | 0.00020248 | -0.000813 | -0.00020376 | 5.7433e-08 | -1.2746e-06 | 0.0012234 | 0.0012238 | 0.0012238 | 0.98857 | -0.21933 | 0.98849 | -0.22082 | 0.33622
134 | 0.0019685 | 0.0004929 | -0.0019683 | -0.00049331 | 1.2716e-07 | -4.1368e-07 | 0.002963 | 0.0029632 | 0.0029632 | 0.98851 | -0.22056 | 0.98844 | -0.22192 | 0.81406
135 | 0.00020746 | 5.0748e-05 | -0.00020746 | -5.117e-05 | 1.282e-09 | -4.2157e-07 | 0.0003169 | 0.00031705 | 0.00031705 | 0.97276 | -0.52604 | 0.97276 | -0.52617 | 0.087102
136 | 8.5402e-05 | 2.058e-05 | -8.5402e-05 | -2.0755e-05 | 9.016e-11 | -1.7551e-07 | 0.00013035 | 0.00013041 | 0.00013041 | 0.97276 | -0.52617 | 0.97276 | -0.52619 | 0.035827
137 | 8.5402e-05 | 2.1128e-05 | -8.5402e-05 | -2.1404e-05 | 1.42e-10 | -2.7555e-07 | 0.00013054 | 0.00013064 | 0.00013064 | 0.97275 | -0.52624 | 0.97275 | -0.52628 | 0.03589
138 | -8.5402e-05 | -2.1128e-05 | 8.5402e-05 | 2.0755e-05 | 1.9196e-10 | -3.7316e-07 | 0.00013054 | 0.00013041 | 0.00013054 | 0.97275 | -0.52624 | 0.97276 | -0.52619 | 0.035863

## res_trafo
| p_hv_mw | q_hv_mvar | p_lv_mw | q_lv_mvar | pl_mw | ql_mvar | i_hv_ka | i_lv_ka | vm_hv_pu | va_hv_degree | vm_lv_pu | va_lv_degree | loading_percent
0 | -1.2729e-15 | -1.3162e-15 | 0.00165 | 1.2699e-07 | 0.00165 | 1.2699e-07 | 5.2857e-17 | 0.0023815 | 0.99998 | 149.9956 | 1 | 0 | 0.2619

## res_ext_grid
| p_mw | q_mvar
0 | 0.19844 | 0.050256

## res_load
| p_mw | q_mvar
0 | 7.96e-05 | 1.995e-05
1 | 0.00013796 | 3.4575e-05
2 | 0.0032755 | 0.00082091
3 | 0.00041463 | 0.00010392
4 | 0.00022985 | 5.7605e-05
5 | 0.00042497 | 0.00010651
6 | 0.0039722 | 0.00099554
7 | 0.0027108 | 0.00067939
8 | 0.0049695 | 0.0012455
9 | 0.0029325 | 0.00073496
10 | 0.0034559 | 0.00086612
11 | 0.0024089 | 0.00060372
12 | 0.0049561 | 0.0012421
13 | 0.003161 | 0.00079222
14 | 0.00066881 | 0.00016762
15 | 0.003159 | 0.00079172
16 | 0.0029772 | 0.00074616
17 | 0.00060523 | 0.00015169
18 | 0.00071514 | 0.00017923
19 | 0.0034377 | 0.00086156
20 | 0.0058281 | 0.0014607
21 | 0.0017499 | 0.00043857
22 | 0.0004231 | 0.00010604
23 | 0.000627 | 0.00015714
24 | 0.00047702 | 0.00011955
25 | 0.0014603 | 0.00036598
26 | 0.00034557 | 8.6607e-05
27 | 0.0018502 | 0.0004637
28 | 0.006058 | 0.0015183
29 | 0.0024846 | 0.0006227
30 | 0.0017748 | 0.00044481
31 | 0.0013905 | 0.00034848
32 | 0.0016098 | 0.00040346
33 | 0.0011882 | 0.0002978
34 | 0.0022454 | 0.00056274
35 | 0.0015669 | 0.0003927
36 | 0.0014103 | 0.00035346
37 | 0.0025631 | 0.00064238
38 | 0.002724 | 0.00068269
39 | 0.0030554 | 0.00076577
40 | 0.0056144 | 0.0014071
41 | 0.0026944 | 0.00067529
42 | 0.001192 | 0.00029874
43 | 0.0026349 | 0.00066037
44 | 0.0012217 | 0.00030618
45 | 0.0011869 | 0.00029746
46 | 0.00084116 | 0.00021081
47 | 0.00035263 | 8.8377e-05
48 | 0.00062711 | 0.00015717
49 | 0.0022353 | 0.00056021
50 | 0.0028392 | 0.00071158
51 | 0.0020424 | 0.00051188
52 | 0.0011413 | 0.00028603
53 | 0.00093093 | 0.00023331
54 | 0.0011945 | 0.00029938
55 | 0.0011799 | 0.00029571
56 | 0.0010869 | 0.00027241
57 | 0.00096875 | 0.00024279
58 | 0.0013596 | 0.00034075
59 | 0.00092948 | 0.00023295
60 | 0.0016168 | 0.00040522
61 | 0.0016115 | 0.00040387
62 | 0.0014295 | 0.00035827
63 | 0.00055971 | 0.00014028
64 | 0.00094826 | 0.00023766
65 | 0.0013001 | 0.00032585
66 | 0.0015048 | 0.00037713
67 | 0.0025629 | 0.00064232
68 | 0.0014753 | 0.00036975
69 | 0.0012201 | 0.00030578
70 | 0.0018852 | 0.00047248
71 | 0.0019077 | 0.0004781
72 | 0.002739 | 0.00068646
73 | 0.0016909 | 0.00042378
74 | 0.0018681 | 0.00046819
75 | 0.0022463 | 0.00056297
76 | 0.001983 | 0.00049699
77 | 0.0018026 | 0.00045177
78 | 0.0021349 | 0.00053507
79 | 0.0016172 | 0.00040531
80 | 0.0014506 | 0.00036355
81 | 0.0014363 | 0.00035996
82 | 0.0023271 | 0.00058322
83 | 0.0028608 | 0.00071698
84 | 0.001002 | 0.00025112
85 | 0.00033129 | 8.3028e-05
86 | 0.0012597 | 0.0003157
87 | 0.0022538 | 0.00056485
88 | 0.0022747 | 0.0005701
89 | 0.003078 | 0.00077142
90 | 0.0023666 | 0.00059312
91 | 0.002039 | 0.00051101
92 | 0.0052117 | 0.0013062
93 | 0.0012499 | 0.00031325
94 | 0.0022168 | 0.00055558
95 | 0.00049653 | 0.00012444
96 | 0.0007166 | 0.0001796
97 | 0.000813 | 0.00020376
98 | 0.0019755 | 0.0004951
99 | 0.00012206 | 3.059e-05
100 | 0.0020654 | 0.00051763
101 | 8.5402e-05 | 2.1404e-05
102 | 0.0019683 | 0.00049331
103 | 0.0020385 | 0.00051091
104 | 0.00065965 | 0.00016532

## dtypes
| element | column | dtype
0 | bus | name | object
1 | bus | vn_kv | float64
2 | bus | type | object
3 | bus | zone | object
4 | bus | in_service | bool
5 | load | name | object
6 | load | bus | uint32
7 | load | p_mw | float64
8 | load | q_mvar | float64
9 | load | const_z_percent | float64
10 | load | const_i_percent | float64
11 | load | sn_mva | float64
12 | load | scaling | float64
13 | load | in_service | bool
14 | load | type | object
15 | ext_grid | name | object
16 | ext_grid | bus | uint32
17 | ext_grid | vm_pu | float64
18 | ext_grid | va_degree | float64
19 | ext_grid | slack_weight | float64
20 | ext_grid | in_service | bool
21 | line | name | object
22 | line | std_type | object
23 | line | from_bus | uint32
24 | line | to_bus | uint32
25 | line | length_km | float64
26 | line | r_ohm_per_km | float64
27 | line | x_ohm_per_km | float64
28 | line | c_nf_per_km | float64
29 | line | g_us_per_km | float64
30 | line | max_i_ka | float64
31 | line | df | float64
32 | line | parallel | uint32
33 | line | type | object
34 | line | in_service | bool
35 | trafo | name | object
36 | trafo | std_type | object
37 | trafo | hv_bus | uint32
38 | trafo | lv_bus | uint32
39 | trafo | sn_mva | float64
40 | trafo | vn_hv_kv | float64
41 | trafo | vn_lv_kv | float64
42 | trafo | vk_percent | float64
43 | trafo | vkr_percent | float64
44 | trafo | pfe_kw | float64
45 | trafo | i0_percent | float64
46 | trafo | shift_degree | float64
47 | trafo | tap_side | object
48 | trafo | tap_neutral | int32
49 | trafo | tap_min | int32
50 | trafo | tap_max | int32
51 | trafo | tap_step_percent | float64
52 | trafo | tap_step_degree | float64
53 | trafo | tap_pos | int32
54 | trafo | tap_phase_shifter | bool
55 | trafo | parallel | uint32
56 | trafo | df | float64
57 | trafo | in_service | bool
58 | line_geodata | coords | object
59 | bus_geodata | x | float64
60 | bus_geodata | y | float64
61 | bus_geodata | coords | object
62 | res_bus | vm_pu | float64
63 | res_bus | va_degree | float64
64 | res_bus | p_mw | float64
65 | res_bus | q_mvar | float64
66 | res_line | p_from_mw | float64
67 | res_line | q_from_mvar | float64
68 | res_line | p_to_mw | float64
69 | res_line | q_to_mvar | float64
70 | res_line | pl_mw | float64
71 | res_line | ql_mvar | float64
72 | res_line | i_from_ka | float64
73 | res_line | i_to_ka | float64
74 | res_line | i_ka | float64
75 | res_line | vm_from_pu | float64
76 | res_line | va_from_degree | float64
77 | res_line | vm_to_pu | float64
78 | res_line | va_to_degree | float64
79 | res_line | loading_percent | float64
80 | res_trafo | p_hv_mw | float64
81 | res_trafo | q_hv_mvar | float64
82 | res_trafo | p_lv_mw | float64
83 | res_trafo | q_lv_mvar | float64
84 | res_trafo | pl_mw | float64
85 | res_trafo | ql_mvar | float64
86 | res_trafo | i_hv_ka | float64
87 | res_trafo | i_lv_ka | float64
88 | res_trafo | vm_hv_pu | float64
89 | res_trafo | va_hv_degree | float64
90 | res_trafo | vm_lv_pu | float64
91 | res_trafo | va_lv_degree | float64
92 | res_trafo | loading_percent | float64
93 | res_ext_grid | p_mw | float64
94 | res_ext_grid | q_mvar | float64
95 | res_load | p_mw | float64
96 | res_load | q_mvar | float64

## parameters
| version | format_version | converged | OPF_converged | name | f_hz | sn_mva
0 | 2.14.6 | 2.14.0 | TRUE | FALSE |  | 50 | 1