## bus
| name | vn_kv | type | zone | in_service
0 | bus_LV_2503-7_0_2_node_0 | 0.4 | n |  | TRUE
1 | bus_LV_2503-7_0_2_node_1 | 0.4 | n |  | TRUE
2 | bus_LV_2503-7_0_2_node_35 | 0.4 | n |  | TRUE
3 | bus_LV_2503-7_0_2_node_2 | 0.4 | n |  | TRUE
4 | bus_LV_2503-7_0_2_node_36 | 0.4 | n |  | TRUE
5 | bus_LV_2503-7_0_2_node_3 | 0.4 | n |  | TRUE
6 | bus_LV_2503-7_0_2_node_4 | 0.4 | n |  | TRUE
7 | bus_LV_2503-7_0_2_node_5 | 0.4 | n |  | TRUE
8 | bus_LV_2503-7_0_2_node_39 | 0.4 | n |  | TRUE
9 | bus_LV_2503-7_0_2_node_6 | 0.4 | n |  | TRUE
10 | bus_LV_2503-7_0_2_node_40 | 0.4 | n |  | TRUE
11 | bus_LV_2503-7_0_2_node_10 | 0.4 | n |  | TRUE
12 | bus_LV_2503-7_0_2_node_13 | 0.4 | n |  | TRUE
13 | bus_LV_2503-7_0_2_node_8 | 0.4 | n |  | TRUE
14 | bus_LV_2503-7_0_2_node_18 | 0.4 | n |  | TRUE
15 | bus_LV_2503-7_0_2_node_7 | 0.4 | n |  | TRUE
16 | bus_LV_2503-7_0_2_node_9 | 0.4 | n |  | TRUE
17 | bus_LV_2503-7_0_2_node_11 | 0.4 | n |  | TRUE
18 | bus_LV_2503-7_0_2_node_37 | 0.4 | n |  | TRUE
19 | bus_LV_2503-7_0_2_node_12 | 0.4 | n |  | TRUE
20 | bus_LV_2503-7_0_2_node_15 | 0.4 | n |  | TRUE
21 | bus_LV_2503-7_0_2_node_16 | 0.4 | n |  | TRUE
22 | bus_LV_2503-7_0_2_node_17 | 0.4 | n |  | TRUE
23 | bus_LV_2503-7_0_2_node_23 | 0.4 | n |  | TRUE
24 | bus_LV_2503-7_0_2_node_24 | 0.4 | n |  | TRUE
25 | bus_LV_2503-7_0_2_node_38 | 0.4 | n |  | TRUE
26 | bus_LV_2503-7_0_2_node_19 | 0.4 | n |  | TRUE
27 | bus_LV_2503-7_0_2_node_20 | 0.4 | n |  | TRUE
28 | bus_LV_2503-7_0_2_node_21 | 0.4 | n |  | TRUE
29 | bus_LV_2503-7_0_2_node_22 | 0.4 | n |  | TRUE
30 | bus_LV_2503-7_0_2_node_34 | 0.4 | n |  | TRUE
31 | bus_LV_2503-7_0_2_node_33 | 0.4 | n |  | TRUE
32 | bus_LV_2503-7_0_2_node_25 | 0.4 | n |  | TRUE
33 | bus_LV_2503-7_0_2_node_26 | 0.4 | n |  | TRUE
34 | bus_LV_2503-7_0_2_node_27 | 0.4 | n |  | TRUE
35 | bus_LV_2503-7_0_2_node_28 | 0.4 | n |  | TRUE
36 | bus_LV_2503-7_0_2_node_29 | 0.4 | n |  | TRUE
37 | bus_LV_2503-7_0_2_node_30 | 0.4 | n |  | TRUE
38 | bus_LV_2503-7_0_2_node_32 | 0.4 | n |  | TRUE
39 | bus_MV_0_node_15 | 20 | n |  | TRUE

## load
| name | bus | p_mw | q_mvar | const_z_percent | const_i_percent | sn_mva | scaling | in_service | type
0 | LV_2503-7_0_2_load_0 | 0 | 0.00040728 | 0.00010207 | 0 | 0 |  | 1 | TRUE | wye
1 | LV_2503-7_0_2_load_1 | 1 | 0.0013226 | 0.00033148 | 0 | 0 |  | 1 | TRUE | wye
2 | LV_2503-7_0_2_load_35 | 2 | 0.00037105 | 9.2995e-05 | 0 | 0 |  | 1 | TRUE | wye
3 | LV_2503-7_0_2_load_2 | 3 | 0.00043788 | 0.00010974 | 0 | 0 |  | 1 | TRUE | wye
4 | LV_2503-7_0_2_load_3 | 5 | 0.0047441 | 0.001189 | 0 | 0 |  | 1 | TRUE | wye
5 | LV_2503-7_0_2_load_4 | 6 | 0.0014013 | 0.0003512 | 0 | 0 |  | 1 | TRUE | wye
6 | LV_2503-7_0_2_load_39 | 8 | 0.0016109 | 0.00040373 | 0 | 0 |  | 1 | TRUE | wye
7 | LV_2503-7_0_2_load_10 | 11 | 0.00040447 | 0.00010137 | 0 | 0 |  | 1 | TRUE | wye
8 | LV_2503-7_0_2_load_13 | 12 | 0.0013019 | 0.00032628 | 0 | 0 |  | 1 | TRUE | wye
9 | LV_2503-7_0_2_load_8 | 13 | 0.00034456 | 8.6355e-05 | 0 | 0 |  | 1 | TRUE | wye
10 | LV_2503-7_0_2_load_18 | 14 | 0.0025247 | 0.00063274 | 0 | 0 |  | 1 | TRUE | wye
11 | LV_2503-7_0_2_load_7 | 15 | 0.00029764 | 7.4597e-05 | 0 | 0 |  | 1 | TRUE | wye
12 | LV_2503-7_0_2_load_11 | 17 | 0.0009207 | 0.00023075 | 0 | 0 |  | 1 | TRUE | wye
13 | LV_2503-7_0_2_load_12 | 19 | 0.00022773 | 5.7074e-05 | 0 | 0 |  | 1 | TRUE | wye
14 | LV_2503-7_0_2_load_15 | 20 | 0.00024065 | 6.0313e-05 | 0 | 0 |  | 1 | TRUE | wye
15 | LV_2503-7_0_2_load_16 | 21 | 0.00033141 | 8.3059e-05 | 0 | 0 |  | 1 | TRUE | wye
16 | LV_2503-7_0_2_load_17 | 22 | 0.00056804 | 0.00014236 | 0 | 0 |  | 1 | TRUE | wye
17 | LV_2503-7_0_2_load_23 | 23 | 0.00082444 | 0.00020662 | 0 | 0 |  | 1 | TRUE | wye
18 | LV_2503-7_0_2_load_19 | 26 | 0.00020057 | 5.0268e-05 | 0 | 0 |  | 1 | TRUE | wye
19 | LV_2503-7_0_2_load_20 | 27 | 0.00062957 | 0.00015778 | 0 | 0 |  | 1 | TRUE | wye
20 | LV_2503-7_0_2_load_21 | 28 | 0.00098983 | 0.00024807 | 0 | 0 |  | 1 | TRUE | wye
21 | LV_2503-7_0_2_load_33 | 31 | 0.00076868 | 0.00019265 | 0 | 0 |  | 1 | TRUE | wye
22 | LV_2503-7_0_2_load_25 | 32 | 0.0020497 | 0.00051371 | 0 | 0 |  | 1 | TRUE | wye
23 | LV_2503-7_0_2_load_26 | 33 | 0.0031419 | 0.00078744 | 0 | 0 |  | 1 | TRUE | wye
24 | LV_2503-7_0_2_load_28 | 35 | 0.0024535 | 0.00061491 | 0 | 0 |  | 1 | TRUE | wye
25 | LV_2503-7_0_2_load_29 | 36 | 0.0019552 | 0.00049002 | 0 | 0 |  | 1 | TRUE | wye
26 | LV_2503-7_0_2_load_30 | 37 | 0.00042676 | 0.00010696 | 0 | 0 |  | 1 | TRUE | wye
27 | LV_2503-7_0_2_load_32 | 38 | 0.00057943 | 0.00014522 | 0 | 0 |  | 1 | TRUE | wye

## ext_grid
| name | bus | vm_pu | va_degree | slack_weight | in_service
0 |  | 20 | 1 | 0 | 1 | TRUE

## line
| name | std_type | from_bus | to_bus | length_km | r_ohm_per_km | x_ohm_per_km | c_nf_per_km | g_us_per_km | max_i_ka | df | parallel | type | in_service
0 | LV_2503-7_0_2_line_0 |  | 0 | 1 | 0.002216 | 0.125 | 0.08 | 261 | 0 | 0.364 | 1 | 1 | cs | TRUE
1 | LV_2503-7_0_2_line_1 |  | 0 | 2 | 0.27896 | 0.125 | 0.08 | 261 | 0 | 0.364 | 1 | 1 | cs | TRUE
2 | LV_2503-7_0_2_line_2 |  | 1 | 3 | 0.029368 | 0.125 | 0.08 | 261 | 0 | 0.364 | 1 | 1 | cs | TRUE
3 | LV_2503-7_0_2_line_3 |  | 2 | 4 | 0.02016 | 0.125 | 0.08 | 261 | 0 | 0.364 | 1 | 1 | cs | TRUE
4 | LV_2503-7_0_2_line_4 |  | 4 | 29 | 0.1961 | 0.125 | 0.08 | 261 | 0 | 0.364 | 1 | 1 | cs | TRUE
5 | LV_2503-7_0_2_line_5 |  | 4 | 30 | 0.17539 | 0.125 | 0.08 | 261 | 0 | 0.364 | 1 | 1 | cs | TRUE
6 | LV_2503-7_0_2_line_6 |  | 5 | 6 | 0.085699 | 0.125 | 0.08 | 261 | 0 | 0.364 | 1 | 1 | cs | TRUE
7 | LV_2503-7_0_2_line_7 |  | 5 | 7 | 0.0037231 | 0.125 | 0.08 | 261 | 0 | 0.364 | 1 | 1 | cs | TRUE
8 | LV_2503-7_0_2_line_8 |  | 5 | 8 | 0.4678 | 0.125 | 0.08 | 261 | 0 | 0.364 | 1 | 1 | cs | TRUE
9 | LV_2503-7_0_2_line_9 |  | 7 | 9 | 0.032686 | 0.125 | 0.08 | 261 | 0 | 0.364 | 1 | 1 | cs | TRUE
10 | LV_2503-7_0_2_line_10 |  | 8 | 10 | 0.024627 | 0.125 | 0.08 | 261 | 0 | 0.364 | 1 | 1 | cs | TRUE
11 | LV_2503-7_0_2_line_11 |  | 9 | 14 | 0.031258 | 0.125 | 0.08 | 261 | 0 | 0.364 | 1 | 1 | cs | TRUE
12 | LV_2503-7_0_2_line_12 |  | 10 | 24 | 0.086698 | 0.125 | 0.08 | 261 | 0 | 0.364 | 1 | 1 | cs | TRUE
13 | LV_2503-7_0_2_line_13 |  | 11 | 12 | 0.33366 | 0.125 | 0.08 | 261 | 0 | 0.364 | 1 | 1 | cs | TRUE
14 | LV_2503-7_0_2_line_14 |  | 11 | 13 | 0.0083288 | 0.125 | 0.08 | 261 | 0 | 0.364 | 1 | 1 | cs | TRUE
15 | LV_2503-7_0_2_line_15 |  | 12 | 20 | 0.0068089 | 0.125 | 0.08 | 261 | 0 | 0.364 | 1 | 1 | cs | TRUE
16 | LV_2503-7_0_2_line_16 |  | 12 | 19 | 0.004925 | 0.125 | 0.08 | 261 | 0 | 0.364 | 1 | 1 | cs | TRUE
17 | LV_2503-7_0_2_line_17 |  | 13 | 15 | 0.0099643 | 0.125 | 0.08 | 261 | 0 | 0.364 | 1 | 1 | cs | TRUE
18 | LV_2503-7_0_2_line_18 |  | 15 | 16 | 0.0094083 | 0.125 | 0.08 | 261 | 0 | 0.364 | 1 | 1 | cs | TRUE
19 | LV_2503-7_0_2_line_19 |  | 16 | 17 | 0.013052 | 0.125 | 0.08 | 261 | 0 | 0.364 | 1 | 1 | cs | TRUE
20 | LV_2503-7_0_2_line_20 |  | 17 | 18 | 0.026184 | 0.125 | 0.08 | 261 | 0 | 0.364 | 1 | 1 | cs | TRUE
21 | LV_2503-7_0_2_line_21 |  | 18 | 25 | 0.004606 | 0.125 | 0.08 | 261 | 0 | 0.364 | 1 | 1 | cs | TRUE
22 | LV_2503-7_0_2_line_22 |  | 20 | 21 | 0.11168 | 0.125 | 0.08 | 261 | 0 | 0.364 | 1 | 1 | cs | TRUE
23 | LV_2503-7_0_2_line_23 |  | 21 | 22 | 0.0024158 | 0.125 | 0.08 | 261 | 0 | 0.364 | 1 | 1 | cs | TRUE
24 | LV_2503-7_0_2_line_24 |  | 22 | 23 | 0.026912 | 0.125 | 0.08 | 261 | 0 | 0.364 | 1 | 1 | cs | TRUE
25 | LV_2503-7_0_2_line_25 |  | 23 | 24 | 0.12731 | 0.125 | 0.08 | 261 | 0 | 0.364 | 1 | 1 | cs | TRUE
26 | LV_2503-7_0_2_line_26 |  | 25 | 37 | 0.028234 | 0.125 | 0.08 | 261 | 0 | 0.364 | 1 | 1 | cs | TRUE
27 | LV_2503-7_0_2_line_27 |  | 26 | 27 | 0.027916 | 0.125 | 0.08 | 261 | 0 | 0.364 | 1 | 1 | cs | TRUE
28 | LV_2503-7_0_2_line_28 |  | 26 | 28 | 0.01621 | 0.125 | 0.08 | 261 | 0 | 0.364 | 1 | 1 | cs | TRUE
29 | LV_2503-7_0_2_line_29 |  | 28 | 29 | 0.010192 | 0.125 | 0.08 | 261 | 0 | 0.364 | 1 | 1 | cs | TRUE
30 | LV_2503-7_0_2_line_30 |  | 30 | 31 | 0.02089 | 0.125 | 0.08 | 261 | 0 | 0.364 | 1 | 1 | cs | TRUE
31 | LV_2503-7_0_2_line_31 |  | 31 | 38 | 0.028886 | 0.125 | 0.08 | 261 | 0 | 0.364 | 1 | 1 | cs | TRUE
32 | LV_2503-7_0_2_line_32 |  | 32 | 33 | 0.0076024 | 0.125 | 0.08 | 261 | 0 | 0.364 | 1 | 1 | cs | TRUE
33 | LV_2503-7_0_2_line_33 |  | 32 | 34 | 0.0078646 | 0.125 | 0.08 | 261 | 0 | 0.364 | 1 | 1 | cs | TRUE
34 | LV_2503-7_0_2_line_34 |  | 33 | 35 | 0.019171 | 0.125 | 0.08 | 261 | 0 | 0.364 | 1 | 1 | cs | TRUE
35 | LV_2503-7_0_2_line_35 |  | 34 | 36 | 0.019951 | 0.125 | 0.08 | 261 | 0 | 0.364 | 1 | 1 | cs | TRUE
36 | LV_2503-7_0_2_line_36 |  | 34 | 37 | 0.026302 | 0.125 | 0.08 | 261 | 0 | 0.364 | 1 | 1 | cs | TRUE
37 | LV_2503-7_0_2_line_37 |  | 36 | 38 | 0.0024725 | 0.125 | 0.08 | 261 | 0 | 0.364 | 1 | 1 | cs | TRUE

## trafo
| name | std_type | hv_bus | lv_bus | sn_mva | vn_hv_kv | vn_lv_kv | vk_percent | vkr_percent | pfe_kw | i0_percent | shift_degree | tap_side | tap_neutral | tap_min | tap_max | tap_step_percent | tap_step_degree | tap_pos | tap_phase_shifter | parallel | df | in_service
0 | LV_2503-7_0_2_trafo_15 | 0.63 MVA 20/0.4 kV | 39 | 20 | 0.63 | 20 | 0.4 | 6 | 1.206 | 1.65 | 0.2619 | 150 | hv | 0 | -2 | 2 | 2.5 | 0 | 0 | FALSE | 1 | 1 | TRUE

## line_geodata
| x0 | y0 | x1 | y1 | x2 | y2 | x3 | y3 | x4 | y4 | x5 | y5 | x6 | y6 | x7 | y7 | x8 | y8 | x9 | y9 | x10 | y10 | x11 | y11 | x12 | y12 | x13 | y13 | x14 | y14
0 | 2641740.8472 | 1250952.7234 | 2641738.6322 | 1250952.6553
1 | 2641770.7381 | 1251230.0807 | 2641740.8472 | 1250952.7234
2 | 2641709.3115 | 1250951.275 | 2641715.3767 | 1250951.9403 | 2641738.6322 | 1250952.6553
3 | 2641753.1296 | 1251239.4106 | 2641758.6876 | 1251237.9154 | 2641766.8793 | 1251232.2026 | 2641769.1916 | 1251230.7401 | 2641770.7381 | 1251230.0807
4 | 2641753.1296 | 1251239.4106 | 2641751.54 | 1251244.3472 | 2641751.5798 | 1251248.3391 | 2641751.775 | 1251252.7768 | 2641754.316 | 1251260.6333 | 2641755.9423 | 1251265.4813 | 2641770.0795 | 1251261.1224 | 2641789.9722 | 1251258.2939 | 2641815.9772 | 1251258.8665 | 2641834.001 | 1251262.0513 | 2641887.7537 | 1251276.1179 | 2641907.5319 | 1251278.815 | 2641921.9179 | 1251278.7722
5 | 2641753.1296 | 1251239.4106 | 2641751.54 | 1251244.3472 | 2641751.5798 | 1251248.3391 | 2641751.775 | 1251252.7768 | 2641754.316 | 1251260.6333 | 2641755.9423 | 1251265.4813 | 2641739.8633 | 1251272.295 | 2641724.6213 | 1251282.4279 | 2641707.3175 | 1251297.0605 | 2641691.86 | 1251314.2523 | 2641674.2456 | 1251334.4199 | 2641656.9386 | 1251352.7662 | 2641645.9248 | 1251362.729
6 | 2640567.4198 | 1251785.7506 | 2640567.4198 | 1251785.7506 | 2640574.8509 | 1251783.9224 | 2640579.6141 | 1251785.9675 | 2640584.5184 | 1251792.7612 | 2640588.4566 | 1251805.0742 | 2640584.132 | 1251812.8165 | 2640576.1006 | 1251828.4721 | 2640569.5959 | 1251842.715 | 2640564.4473 | 1251850.6205
7 | 2640564.2942 | 1251783.7279 | 2640567.4198 | 1251785.7506
8 | 2640984.3106 | 1251573.5233 | 2640567.4198 | 1251785.7506
9 | 2640564.2942 | 1251783.7279 | 2640537.8897 | 1251786.7272 | 2640531.8468 | 1251785.3071
10 | 2641003.5601 | 1251558.163 | 2640984.3106 | 1251573.5233
11 | 2640531.8468 | 1251785.3071 | 2640526.77 | 1251784.9722 | 2640524.5471 | 1251785.5797 | 2640516.5105 | 1251789.8721 | 2640512.2912 | 1251795.4693 | 2640510.5904 | 1251803.0257
12 | 2640952.6648 | 1251508.5668 | 2640953.2279 | 1251510.0828 | 2640956.0827 | 1251515.2616 | 2640965.7653 | 1251525.1685 | 2640971.5969 | 1251534.2593 | 2640976.1985 | 1251543.3083 | 2640981.3522 | 1251546.7351 | 2640985.5848 | 1251548.0208 | 2640997.6922 | 1251549.9613 | 2641005.3347 | 1251550.3811 | 2641010.1529 | 1251553.2052 | 2641003.5601 | 1251558.163
13 | 2641531.9385 | 1251490.6427 | 2641202.1969 | 1251439.6852
14 | 2641536.4169 | 1251483.6203 | 2641536.4169 | 1251483.6203 | 2641531.9385 | 1251490.6427
15 | 2641200.9966 | 1251445.9145 | 2641202.8113 | 1251440.1642 | 2641202.1969 | 1251439.6852
16 | 2641198.313 | 1251436.6568 | 2641202.1969 | 1251439.6852
17 | 2641536.4169 | 1251483.6203 | 2641539.4344 | 1251474.124 | 2641539.4344 | 1251474.124
18 | 2641539.7041 | 1251464.7195 | 2641539.4344 | 1251474.124
19 | 2641539.7041 | 1251464.7195 | 2641549.2767 | 1251455.8469
20 | 2641568.4804 | 1251438.0476 | 2641549.2767 | 1251455.8469
21 | 2641567.3116 | 1251433.5919 | 2641568.4804 | 1251438.0476
22 | 2641099.3624 | 1251479.3151 | 2641107.7642 | 1251478.7196 | 2641119.695 | 1251480.0254 | 2641127.4584 | 1251480.4351 | 2641132.165 | 1251479.7673 | 2641136.9468 | 1251478.0437 | 2641141.7325 | 1251474.6746 | 2641150.4227 | 1251467.6969 | 2641157.1016 | 1251463.407 | 2641164.4719 | 1251460.6452 | 2641179.5472 | 1251457.9925 | 2641188.4467 | 1251455.6527 | 2641194.1094 | 1251453.1681 | 2641200.6196 | 1251447.1092 | 2641200.9966 | 1251445.9145
23 | 2641099.3624 | 1251479.3151 | 2641096.9526 | 1251479.4859
24 | 2641071.6717 | 1251487.3656 | 2641074.9966 | 1251487.0427 | 2641083.7634 | 1251482.0445 | 2641092.7604 | 1251479.783 | 2641096.9526 | 1251479.4859
25 | 2640952.6648 | 1251508.5668 | 2640953.2909 | 1251504.246 | 2640956.3063 | 1251500.3865 | 2640959.3953 | 1251497.8839 | 2640965.4215 | 1251497.3807 | 2640981.4877 | 1251497.6697 | 2640996.7835 | 1251496.9415 | 2641008.9682 | 1251494.2684 | 2641035.6284 | 1251486.1696 | 2641044.0675 | 1251484.9049 | 2641056.4502 | 1251486.336 | 2641068.5846 | 1251487.6653 | 2641071.6717 | 1251487.3656
26 | 2641567.3116 | 1251433.5919 | 2641567.6915 | 1251428.9359 | 2641576.4729 | 1251407.0706
27 | 2641926.7179 | 1251229.7286 | 2641926.087 | 1251233.56 | 2641929.8285 | 1251247.7183 | 2641932.3163 | 1251256.7718
28 | 2641925.6305 | 1251269.2809 | 2641932.1389 | 1251264.6794 | 2641933.3825 | 1251260.6521 | 2641932.3163 | 1251256.7718
29 | 2641921.9179 | 1251278.7722 | 2641925.6305 | 1251269.2809 | 2641925.6305 | 1251269.2809
30 | 2641645.9248 | 1251362.729 | 2641636.5425 | 1251354.2463 | 2641632.645 | 1251353.5962 | 2641628.4353 | 1251354.4228
31 | 2641603.6957 | 1251369.3218 | 2641610.982 | 1251364.6072 | 2641628.4353 | 1251354.4228
32 | 2641570.3898 | 1251381.6852 | 2641576.5594 | 1251382.7002 | 2641577.8973 | 1251382.8794
33 | 2641585.6406 | 1251382.4637 | 2641581.3777 | 1251383.3455 | 2641577.8973 | 1251382.8794
34 | 2641551.4734 | 1251378.573 | 2641570.3898 | 1251381.6852
35 | 2641585.6406 | 1251382.4637 | 2641589.4238 | 1251380.0442 | 2641593.9151 | 1251375.6505 | 2641601.6199 | 1251370.665
36 | 2641585.6406 | 1251382.4637 | 2641584.6523 | 1251386.7041 | 2641576.4729 | 1251407.0706
37 | 2641603.6957 | 1251369.3218 | 2641601.6199 | 1251370.665

## bus_geodata
| x | y | coords
0 | 2641740.8472 | 1250952.7234
1 | 2641738.6322 | 1250952.6553
2 | 2641770.7381 | 1251230.0807
3 | 2641709.3115 | 1250951.275
4 | 2641753.1296 | 1251239.4106
5 | 2640567.4198 | 1251785.7506
6 | 2640564.4473 | 1251850.6205
7 | 2640564.2942 | 1251783.7279
8 | 2640984.3106 | 1251573.5233
9 | 2640531.8468 | 1251785.3071
10 | 2641003.5601 | 1251558.163
11 | 2641531.9385 | 1251490.6427
12 | 2641202.1969 | 1251439.6852
13 | 2641536.4169 | 1251483.6203
14 | 2640510.5904 | 1251803.0257
15 | 2641539.4344 | 1251474.124
16 | 2641539.7041 | 1251464.7195
17 | 2641549.2767 | 1251455.8469
18 | 2641568.4804 | 1251438.0476
19 | 2641198.313 | 1251436.6568
20 | 2641200.9966 | 1251445.9145
21 | 2641099.3624 | 1251479.3151
22 | 2641096.9526 | 1251479.4859
23 | 2641071.6717 | 1251487.3656
24 | 2640952.6648 | 1251508.5668
25 | 2641567.3116 | 1251433.5919
26 | 2641932.3163 | 1251256.7718
27 | 2641926.7179 | 1251229.7286
28 | 2641925.6305 | 1251269.2809
29 | 2641921.9179 | 1251278.7722
30 | 2641645.9248 | 1251362.729
31 | 2641628.4353 | 1251354.4228
32 | 2641577.8973 | 1251382.8794
33 | 2641570.3898 | 1251381.6852
34 | 2641585.6406 | 1251382.4637
35 | 2641551.4734 | 1251378.573
36 | 2641601.6199 | 1251370.665
37 | 2641576.4729 | 1251407.0706
38 | 2641603.6957 | 1251369.3218
39 | 2641200.9966 | 1251445.9145

## line_std_types
| c_nf_per_km | r_ohm_per_km | x_ohm_per_km | max_i_ka | type | q_mm2 | alpha | voltage_rating
NAYY 4x50 SE | 210 | 0.642 | 0.083 | 0.142 | cs | 50 | 0.00403 | LV
NAYY 4x120 SE | 264 | 0.225 | 0.08 | 0.242 | cs | 120 | 0.00403 | LV
NAYY 4x150 SE | 261 | 0.208 | 0.08 | 0.27 | cs | 150 | 0.00403 | LV
NA2XS2Y 1x95 RM/25 12/20 kV | 216 | 0.313 | 0.132 | 0.252 | cs | 95 | 0.00403 | MV
NA2XS2Y 1x185 RM/25 12/20 kV | 273 | 0.161 | 0.117 | 0.362 | cs | 185 | 0.00403 | MV
NA2XS2Y 1x240 RM/25 12/20 kV | 304 | 0.122 | 0.112 | 0.421 | cs | 240 | 0.00403 | MV
NA2XS2Y 1x95 RM/25 6/10 kV | 315 | 0.313 | 0.123 | 0.249 | cs | 95 | 0.00403 | MV
NA2XS2Y 1x185 RM/25 6/10 kV | 406 | 0.161 | 0.11 | 0.358 | cs | 185 | 0.00403 | MV
NA2XS2Y 1x240 RM/25 6/10 kV | 456 | 0.122 | 0.105 | 0.416 | cs | 240 | 0.00403 | MV
NA2XS2Y 1x150 RM/25 12/20 kV | 250 | 0.206 | 0.116 | 0.319 | cs | 150 | 0.00403 | MV
NA2XS2Y 1x120 RM/25 12/20 kV | 230 | 0.253 | 0.119 | 0.283 | cs | 120 | 0.00403 | MV
NA2XS2Y 1x70 RM/25 12/20 kV | 190 | 0.443 | 0.132 | 0.22 | cs | 70 | 0.00403 | MV
NA2XS2Y 1x150 RM/25 6/10 kV | 360 | 0.206 | 0.11 | 0.315 | cs | 150 | 0.00403 | MV
NA2XS2Y 1x120 RM/25 6/10 kV | 340 | 0.253 | 0.113 | 0.28 | cs | 120 | 0.00403 | MV
NA2XS2Y 1x70 RM/25 6/10 kV | 280 | 0.443 | 0.123 | 0.217 | cs | 70 | 0.00403 | MV
N2XS(FL)2Y 1x120 RM/35 64/110 kV | 112 | 0.153 | 0.166 | 0.366 | cs | 120 | 0.00393 | HV
N2XS(FL)2Y 1x185 RM/35 64/110 kV | 125 | 0.099 | 0.156 | 0.457 | cs | 185 | 0.00393 | HV
N2XS(FL)2Y 1x240 RM/35 64/110 kV | 135 | 0.075 | 0.149 | 0.526 | cs | 240 | 0.00393 | HV
N2XS(FL)2Y 1x300 RM/35 64/110 kV | 144 | 0.06 | 0.144 | 0.588 | cs | 300 | 0.00393 | HV
15-AL1/3-ST1A 0.4 | 11 | 1.8769 | 0.35 | 0.105 | ol | 16 | 0.00403 | LV
24-AL1/4-ST1A 0.4 | 11.25 | 1.2012 | 0.335 | 0.14 | ol | 24 | 0.00403 | LV
48-AL1/8-ST1A 0.4 | 12.2 | 0.5939 | 0.3 | 0.21 | ol | 48 | 0.00403 | LV
94-AL1/15-ST1A 0.4 | 13.2 | 0.306 | 0.29 | 0.35 | ol | 94 | 0.00403 | LV
34-AL1/6-ST1A 10.0 | 9.7 | 0.8342 | 0.36 | 0.17 | ol | 34 | 0.00403 | MV
48-AL1/8-ST1A 10.0 | 10.1 | 0.5939 | 0.35 | 0.21 | ol | 48 | 0.00403 | MV
70-AL1/11-ST1A 10.0 | 10.4 | 0.4132 | 0.339 | 0.29 | ol | 70 | 0.00403 | MV
94-AL1/15-ST1A 10.0 | 10.75 | 0.306 | 0.33 | 0.35 | ol | 94 | 0.00403 | MV
122-AL1/20-ST1A 10.0 | 11.1 | 0.2376 | 0.323 | 0.41 | ol | 122 | 0.00403 | MV
149-AL1/24-ST1A 10.0 | 11.25 | 0.194 | 0.315 | 0.47 | ol | 149 | 0.00403 | MV
34-AL1/6-ST1A 20.0 | 9.15 | 0.8342 | 0.382 | 0.17 | ol | 34 | 0.00403 | MV
48-AL1/8-ST1A 20.0 | 9.5 | 0.5939 | 0.372 | 0.21 | ol | 48 | 0.00403 | MV
70-AL1/11-ST1A 20.0 | 9.7 | 0.4132 | 0.36 | 0.29 | ol | 70 | 0.00403 | MV
94-AL1/15-ST1A 20.0 | 10 | 0.306 | 0.35 | 0.35 | ol | 94 | 0.00403 | MV
122-AL1/20-ST1A 20.0 | 10.3 | 0.2376 | 0.344 | 0.41 | ol | 122 | 0.00403 | MV
149-AL1/24-ST1A 20.0 | 10.5 | 0.194 | 0.337 | 0.47 | ol | 149 | 0.00403 | MV
184-AL1/30-ST1A 20.0 | 10.75 | 0.1571 | 0.33 | 0.535 | ol | 184 | 0.00403 | MV
243-AL1/39-ST1A 20.0 | 11 | 0.1188 | 0.32 | 0.645 | ol | 243 | 0.00403 | MV
48-AL1/8-ST1A 110.0 | 8 | 0.5939 | 0.46 | 0.21 | ol | 48 | 0.00403 | HV
70-AL1/11-ST1A 110.0 | 8.4 | 0.4132 | 0.45 | 0.29 | ol | 70 | 0.00403 | HV
94-AL1/15-ST1A 110.0 | 8.65 | 0.306 | 0.44 | 0.35 | ol | 94 | 0.00403 | HV
122-AL1/20-ST1A 110.0 | 8.5 | 0.2376 | 0.43 | 0.41 | ol | 122 | 0.00403 | HV
149-AL1/24-ST1A 110.0 | 8.75 | 0.194 | 0.41 | 0.47 | ol | 149 | 0.00403 | HV
184-AL1/30-ST1A 110.0 | 8.8 | 0.1571 | 0.4 | 0.535 | ol | 184 | 0.00403 | HV
243-AL1/39-ST1A 110.0 | 9 | 0.1188 | 0.39 | 0.645 | ol | 243 | 0.00403 | HV
305-AL1/39-ST1A 110.0 | 9.2 | 0.0949 | 0.38 | 0.74 | ol | 305 | 0.00403 | HV
490-AL1/64-ST1A 110.0 | 9.75 | 0.059 | 0.37 | 0.96 | ol | 490 | 0.00403 | HV
679-AL1/86-ST1A 110.0 | 9.95 | 0.042 | 0.36 | 1.15 | ol | 679 | 0.00403 | HV
490-AL1/64-ST1A 220.0 | 10 | 0.059 | 0.285 | 0.96 | ol | 490 | 0.00403 | HV
679-AL1/86-ST1A 220.0 | 11.7 | 0.042 | 0.275 | 1.15 | ol | 679 | 0.00403 | HV
490-AL1/64-ST1A 380.0 | 11 | 0.059 | 0.253 | 0.96 | ol | 490 | 0.00403 | HV
679-AL1/86-ST1A 380.0 | 14.6 | 0.042 | 0.25 | 1.15 | ol | 679 | 0.00403 | HV

## trafo_std_types
| i0_percent | pfe_kw | vkr_percent | sn_mva | vn_lv_kv | vn_hv_kv | vk_percent | shift_degree | vector_group | tap_side | tap_neutral | tap_min | tap_max | tap_step_degree | tap_step_percent | tap_phase_shifter
160 MVA 380/110 kV | 0.06 | 60 | 0.25 | 160 | 110 | 380 | 12.2 | 0 | Yy0 | hv | 0 | -9 | 9 | 0 | 1.5 | FALSE
100 MVA 220/110 kV | 0.06 | 55 | 0.26 | 100 | 110 | 220 | 12 | 0 | Yy0 | hv | 0 | -9 | 9 | 0 | 1.5 | FALSE
63 MVA 110/20 kV | 0.04 | 22 | 0.32 | 63 | 20 | 110 | 18 | 150 | YNd5 | hv | 0 | -9 | 9 | 0 | 1.5 | FALSE
40 MVA 110/20 kV | 0.05 | 18 | 0.34 | 40 | 20 | 110 | 16.2 | 150 | YNd5 | hv | 0 | -9 | 9 | 0 | 1.5 | FALSE
25 MVA 110/20 kV | 0.07 | 14 | 0.41 | 25 | 20 | 110 | 12 | 150 | YNd5 | hv | 0 | -9 | 9 | 0 | 1.5 | FALSE
63 MVA 110/10 kV | 0.04 | 22 | 0.32 | 63 | 10 | 110 | 18 | 150 | YNd5 | hv | 0 | -9 | 9 | 0 | 1.5 | FALSE
40 MVA 110/10 kV | 0.05 | 18 | 0.34 | 40 | 10 | 110 | 16.2 | 150 | YNd5 | hv | 0 | -9 | 9 | 0 | 1.5 | FALSE
25 MVA 110/10 kV | 0.07 | 14 | 0.41 | 25 | 10 | 110 | 12 | 150 | YNd5 | hv | 0 | -9 | 9 | 0 | 1.5 | FALSE
0.25 MVA 20/0.4 kV | 0.32 | 0.8 | 1.44 | 0.25 | 0.4 | 20 | 6 | 150 | Yzn5 | hv | 0 | -2 | 2 | 0 | 2.5 | FALSE
0.4 MVA 20/0.4 kV | 0.3375 | 1.35 | 1.425 | 0.4 | 0.4 | 20 | 6 | 150 | Dyn5 | hv | 0 | -2 | 2 | 0 | 2.5 | FALSE
0.63 MVA 20/0.4 kV | 0.2619 | 1.65 | 1.206 | 0.63 | 0.4 | 20 | 6 | 150 | Dyn5 | hv | 0 | -2 | 2 | 0 | 2.5 | FALSE
0.25 MVA 10/0.4 kV | 0.24 | 0.6 | 1.2 | 0.25 | 0.4 | 10 | 4 | 150 | Dyn5 | hv | 0 | -2 | 2 | 0 | 2.5 | FALSE
0.4 MVA 10/0.4 kV | 0.2375 | 0.95 | 1.325 | 0.4 | 0.4 | 10 | 4 | 150 | Dyn5 | hv | 0 | -2 | 2 | 0 | 2.5 | FALSE
0.63 MVA 10/0.4 kV | 0.1873 | 1.18 | 1.0794 | 0.63 | 0.4 | 10 | 4 | 150 | Dyn5 | hv | 0 | -2 | 2 | 0 | 2.5 | FALSE

## trafo3w_std_types
| sn_hv_mva | sn_mv_mva | sn_lv_mva | vn_hv_kv | vn_mv_kv | vn_lv_kv | vk_hv_percent | vk_mv_percent | vk_lv_percent | vkr_hv_percent | vkr_mv_percent | vkr_lv_percent | pfe_kw | i0_percent | shift_mv_degree | shift_lv_degree | vector_group | tap_side | tap_neutral | tap_min | tap_max | tap_step_percent
63/25/38 MVA 110/20/10 kV | 63 | 25 | 38 | 110 | 20 | 10 | 10.4 | 10.4 | 10.4 | 0.28 | 0.32 | 0.35 | 35 | 0.89 | 0 | 0 | YN0yn0yn0 | hv | 0 | -10 | 10 | 1.2
63/25/38 MVA 110/10/10 kV | 63 | 25 | 38 | 110 | 10 | 10 | 10.4 | 10.4 | 10.4 | 0.28 | 0.32 | 0.35 | 35 | 0.89 | 0 | 0 | YN0yn0yn0 | hv | 0 | -10 | 10 | 1.2

## fuse_std_types
| fuse_type | i_rated_a | t_avg | t_min | t_total | x_avg | x_min | x_total
HV 100A | HV 100A | 100 | 0 | [10.0, 3.64, 0.854, 0.281, 0.1, 0.0531, 0.022, 0.01] | [10.0, 4.267, 1.21, 0.403, 0.1, 0.058, 0.022, 0.01] | 0 | [300.0, 350.0, 450.0, 550.0, 700.0, 850.0, 1200.0, 1752.0] | [600.0, 700.0, 900.0, 1150.0, 1665.0, 2000.0, 3000.0, 4313.0]
HV 10A | HV 10A | 10 | 0 | [10.0, 1675.0, 0.344, 0.156, 0.1, 0.0417, 0.0171, 0.01] | [10.0, 1.3, 0.3, 0.155, 0.1, 0.0555, 0.023, 0.01] | 0 | [30.0, 32.0, 35.0, 37.0, 39.0, 50.0, 70.0, 88.0] | [60.0, 70.0, 80.0, 87.0, 94.0, 110.0, 150.0, 216.0]
HV 125A | HV 125A | 125 | 0 | [10.0, 1.82, 0.344, 0.1, 0.0467, 0.0269, 0.01] | [10.0, 2.478, 0.426, 0.1, 0.0427, 0.0211, 0.01] | 0 | [375.0, 500.0, 700.0, 925.0, 1200.0, 1500.0, 2341.0] | [750.0, 1000.0, 1500.0, 2200.0, 3000.0, 4000.0, 5765.0]
HV 160A | HV 160A | 160 | 0 | [10.0, 4.15, 1.03, 0.198, 0.1, 0.051, 0.0172, 0.01] | [10.0, 2.3, 0.734, 0.274, 0.1, 0.046, 0.0177, 0.01] | 0 | [480.0, 550.0, 700.0, 1000.0, 1260.0, 1600.0, 2500.0, 3227.0] | [960.0, 1300.0, 1700.0, 2200.0, 2996.0, 4000.0, 6000.0, 7946.0]
HV 16A | HV 16A | 16 | 0 | [10.0, 0.352, 0.164, 0.1, 0.0649, 0.0342, 0.01] | [10.0, 2.34, 0.722, 0.181, 0.1, 0.055, 0.0296, 0.01] | 0 | [48.0, 60.0, 65.0, 71.0, 80.0, 100.0, 162.0] | [96.0, 110.0, 125.0, 150.0, 168.0, 200.0, 250.0, 398.0]
HV 200A | HV 200A | 200 | 0 | [10.0, 4.267, 1.21, 0.403, 0.1, 0.058, 0.022, 0.01] | [10.0, 3.73, 1.654, 0.328, 0.1, 0.0531, 0.019, 0.01] | 0 | [600.0, 700.0, 900.0, 1150.0, 1665.0, 2000.0, 3000.0, 4313.0] | [1200.0, 1500.0, 1800.0, 2700.0, 3960.0, 5000.0, 7500.0, 10620.0]
HV 20A | HV 20A | 20 | 0 | [10.0, 1.3, 0.3, 0.155, 0.1, 0.0555, 0.023, 0.01] | [10.0, 1.3, 0.161, 0.1, 0.0611, 0.0399, 0.0141, 0.01] | 0 | [60.0, 70.0, 80.0, 87.0, 94.0, 110.0, 150.0, 216.0] | [120.0, 150.0, 200.0, 223.0, 260.0, 300.0, 450.0, 532.0]
HV 25A | HV 25A | 25 | 0 | [10.0, 2.512, 0.833, 0.299, 0.1, 0.0372, 0.0223, 0.01] | [10.0, 3.125, 0.597, 0.198, 0.1, 0.0378, 0.022, 0.01] | 0 | [75.0, 82.0, 90.0, 100.0, 124.0, 170.0, 200.0, 289.0] | [150.0, 170.0, 210.0, 250.0, 294.0, 400.0, 500.0, 711.0]
HV 31.5A | HV 31.5A | 31.5 | 0 | [10.0, 2.34, 0.722, 0.181, 0.1, 0.055, 0.0296, 0.01] | [10.0, 2.84, 0.368, 0.164, 0.1, 0.0621, 0.0378, 0.0195, 0.01] | 0 | [95.0, 110.0, 125.0, 150.0, 165.0, 200.0, 250.0, 390.0] | [189.0, 220.0, 300.0, 350.0, 393.0, 450.0, 530.0, 700.0, 960.0]
HV 40A | HV 40A | 40 | 0 | [10.0, 1.3, 0.161, 0.1, 0.0611, 0.0399, 0.0141, 0.01] | [10.0, 2.05, 0.369, 0.198, 0.1, 0.051, 0.0298, 0.01] | 0 | [120.0, 150.0, 200.0, 223.0, 260.0, 300.0, 450.0, 532.0] | [240.0, 300.0, 400.0, 450.0, 530.0, 650.0, 800.0, 1311.0]
HV 50A | HV 50A | 50 | 0 | [10.0, 3.215, 0.597, 0.198, 0.1, 0.0378, 0.022, 0.01] | [10.0, 3.64, 0.854, 0.281, 0.1, 0.0531, 0.022, 0.01] | 0 | [150.0, 170.0, 210.0, 250.0, 294.0, 400.0, 500.0, 711.0] | [300.0, 350.0, 450.0, 550.0, 700.0, 850.0, 1200.0, 1752.0]
HV 6.3A | HV 6.3A | 6.3 | 0 | [10.0, 1.39, 0.344, 0.168, 0.1, 0.056, 0.0263, 0.01] | [10.0, 1.711, 0.516, 0.198, 0.1, 0.0634, 0.0303, 0.01] | 0 | [19.0, 19.5, 20.4, 20.8, 22.0, 25.0, 32.0, 48.0] | [38.0, 40.0, 43.0, 48.0, 53.0, 60.0, 75.0, 118.0]
HV 63A | HV 63A | 63 | 0 | [10.0, 2.84, 0.368, 0.164, 0.1, 0.0621, 0.0378, 0.0195, 0.01] | [10.0, 1.82, 0.344, 0.1, 0.0467, 0.0269, 0.01] | 0 | [189.0, 220.0, 300.0, 350.0, 393.0, 450.0, 530.0, 700.0, 961.0] | [378.0, 500.0, 700.0, 934.0, 1200.0, 1500.0, 2366.0]
HV 80A | HV 80A | 80 | 0 | [10.0, 2.05, 0.369, 0.198, 0.1, 0.051, 0.0298, 0.01] | [10.0, 4.15, 1.03, 0.198, 0.1, 0.051, 0.0172, 0.01] | 0 | [240.0, 300.0, 400.0, 450.0, 530.0, 650.0, 800.0, 1311.0] | [480.0, 550.0, 700.0, 1000.0, 1260.0, 1600.0, 2500.0, 3227.0]
Siemens NH-1-100 | Siemens NH-1-100 | 100 | [5400.0, 2000.0, 400.0, 20.0, 1.0, 0.2, 0.012, 0.004] | 0 | 0 | [150.0, 190.0, 250.0, 430.0, 900.0, 1250.0, 2700.0, 3600.0] | 0 | 0
Siemens NH-1-125 | Siemens NH-1-125 | 125 | [4800.0, 120.0, 7.0, 0.1, 0.004] | 0 | 0 | [180.0, 400.0, 740.0, 2000.0, 4250.0] | 0 | 0
Siemens NH-1-16 | Siemens NH-1-16 | 16 | [4000.0, 400.0, 2.0, 0.1, 0.04, 0.01] | 0 | 0 | [26.0, 35.0, 75.0, 150.0, 200.0, 300.0] | 0 | 0
Siemens NH-1-160 | Siemens NH-1-160 | 160 | [4800.0, 120.0, 7.0, 0.1, 0.004] | 0 | 0 | [210.0, 500.0, 900.0, 2300.0, 5000.0] | 0 | 0
Siemens NH-1-25 | Siemens NH-1-25 | 25 | [4000.0, 1000.0, 10.0, 0.2, 0.02, 0.01] | 0 | 0 | [40.0, 50.0, 100.0, 210.0, 400.0, 500.0] | 0 | 0
Siemens NH-1-50 | Siemens NH-1-50 | 50 | [4000.0, 40.0, 4.0, 1.0, 0.02, 0.01] | 0 | 0 | [86.0, 200.0, 300.0, 400.0, 1000.0, 1280.0] | 0 | 0
Siemens NH-1-63 | Siemens NH-1-63 | 63 | [4000.0, 100.0, 10.0, 2.0, 0.04, 0.01] | 0 | 0 | [100.0, 200.0, 300.0, 400.0, 1000.0, 1500.0] | 0 | 0
Siemens NH-1-80 | Siemens NH-1-80 | 80 | [4800.0, 120.0, 7.0, 0.1, 0.01] | 0 | 0 | [150.58, 250.0, 450.0, 1150.0, 2470.0] | 0 | 0
Siemens NH-2-1000 | Siemens NH-2-1000 | 1000 | [4800.0, 120.0, 7.0, 0.1, 0.004] | 0 | 0 | [1900.0, 3500.0, 8400.0, 24000.0, 52000.0] | 0 | 0
Siemens NH-2-200 | Siemens NH-2-200 | 200 | [4800.0, 120.0, 7.0, 0.1, 0.004] | 0 | 0 | [280.0, 650.0, 1200.0, 3000.0, 7000.0] | 0 | 0
Siemens NH-2-224 | Siemens NH-2-224 | 224 | [4800.0, 120.0, 7.0, 0.2, 0.04, 0.004] | 0 | 0 | [400.0, 750.0, 1453.0, 3025.0, 4315.0, 7600.0] | 0 | 0
Siemens NH-2-250 | Siemens NH-2-250 | 250 | [4800.0, 120.0, 7.0, 0.1, 0.004] | 0 | 0 | [450.0, 800.0, 1650.0, 4000.0, 8500.0] | 0 | 0
Siemens NH-2-315 | Siemens NH-2-315 | 315 | [4800.0, 120.0, 7.0, 0.1, 0.004] | 0 | 0 | [550.0, 920.0, 1900.0, 5000.0, 11000.0] | 0 | 0
Siemens NH-2-355 | Siemens NH-2-355 | 355 | [4800.0, 120.0, 6.0, 0.1, 0.004] | 0 | 0 | [650.0, 1116.27, 2350.0, 5840.0, 12790.0] | 0 | 0
Siemens NH-2-400 | Siemens NH-2-400 | 400 | [4800.0, 120.0, 7.0, 0.1, 0.004] | 0 | 0 | [720.0, 1350.0, 2800.0, 6500.0, 15000.0] | 0 | 0
Siemens NH-2-425 | Siemens NH-2-425 | 425 | [4800.0, 120.0, 7.0, 0.1, 0.004] | 0 | 0 | [850.0, 1500.0, 3050.0, 7500.0, 16500.0] | 0 | 0
Siemens NH-2-630 | Siemens NH-2-630 | 630 | [4800.0, 120.0, 7.0, 0.1, 0.004] | 0 | 0 | [1200.0, 2000.0, 4800.0, 12000.0, 26000.0] | 0 | 0

## res_bus
| vm_pu | va_degree | p_mw | q_mvar
0 | 0.99097 | -0.17424 | 0.00040728 | 0.00010207
1 | 0.99097 | -0.17431 | 0.0013226 | 0.00033148
2 | 0.99152 | -0.16348 | 0.00037105 | 9.2995e-05
3 | 0.99096 | -0.17454 | 0.00043788 | 0.00010974
4 | 0.99157 | -0.16257 | 0 | 0
5 | 0.99253 | -0.14388 | 0.0047441 | 0.001189
6 | 0.99242 | -0.14601 | 0.0014013 | 0.0003512
7 | 0.99253 | -0.14405 | 0 | 0
8 | 0.99624 | -0.072281 | 0.0016109 | 0.00040373
9 | 0.99245 | -0.14551 | 0 | 0
10 | 0.99647 | -0.067826 | 0 | 0
11 | 0.99448 | -0.10604 | 0.00040447 | 0.00010137
12 | 0.99988 | -0.0022878 | 0.0013019 | 0.00032628
13 | 0.99435 | -0.10858 | 0.00034456 | 8.6355e-05
14 | 0.99238 | -0.1469 | 0.0025247 | 0.00063274
15 | 0.9942 | -0.11156 | 0.00029764 | 7.4597e-05
16 | 0.99406 | -0.11433 | 0 | 0
17 | 0.99386 | -0.11818 | 0.0009207 | 0.00023075
18 | 0.99348 | -0.12546 | 0 | 0
19 | 0.99988 | -0.0023073 | 0.00022773 | 5.7074e-05
20 | 1 | 0 | -0.033079 | -0.0079217
21 | 0.99878 | -0.023458 | 0.00033141 | 8.3059e-05
22 | 0.99875 | -0.023952 | 0.00056804 | 0.00014236
23 | 0.99848 | -0.029189 | 0.00082444 | 0.00020662
24 | 0.99728 | -0.052159 | 0 | 0
25 | 0.99341 | -0.12674 | 0 | 0
26 | 0.99122 | -0.16949 | 0.00020057 | 5.0268e-05
27 | 0.9912 | -0.1698 | 0.00062957 | 0.00015778
28 | 0.99123 | -0.16925 | 0.00098983 | 0.00024807
29 | 0.99124 | -0.16892 | 0 | 0
30 | 0.99227 | -0.14896 | 0 | 0
31 | 0.99235 | -0.14734 | 0.00076868 | 0.00019265
32 | 0.99259 | -0.1428 | 0.0020497 | 0.00051371
33 | 0.99255 | -0.14356 | 0.0031419 | 0.00078744
34 | 0.99264 | -0.14174 | 0 | 0
35 | 0.9925 | -0.14439 | 0.0024535 | 0.00061491
36 | 0.9925 | -0.14446 | 0.0019552 | 0.00049002
37 | 0.99301 | -0.13461 | 0.00042676 | 0.00010696
38 | 0.99249 | -0.14471 | 0.00057943 | 0.00014522
39 | 0.99998 | 149.9956 | 0 | 0

## res_line
| p_from_mw | q_from_mvar | p_to_mw | q_to_mvar | pl_mw | ql_mvar | i_from_ka | i_to_ka | i_ka | vm_from_pu | va_from_degree | vm_to_pu | va_to_degree | loading_percent
0 | 0.0017605 | 0.00044082 | -0.0017605 | -0.00044085 | 5.8067e-09 | -2.4834e-08 | 0.0026434 | 0.0026434 | 0.0026434 | 0.99097 | -0.17424 | 0.99097 | -0.17431 | 0.72621
1 | -0.0021678 | -0.0005429 | 0.0021689 | 0.00054001 | 1.1079e-06 | -2.887e-06 | 0.003255 | 0.0032537 | 0.003255 | 0.99097 | -0.17424 | 0.99152 | -0.16348 | 0.89422
2 | 0.00043789 | 0.00010937 | -0.00043788 | -0.00010974 | 4.7603e-09 | -3.7531e-07 | 0.00065739 | 0.00065752 | 0.00065752 | 0.99097 | -0.17431 | 0.99096 | -0.17454 | 0.18064
3 | -0.00254 | -0.000633 | 0.0025401 | 0.00063281 | 1.0977e-07 | -1.8978e-07 | 0.0038105 | 0.0038104 | 0.0038105 | 0.99152 | -0.16348 | 0.99157 | -0.16257 | 1.0469
4 | 0.0018206 | 0.00045328 | -0.00182 | -0.00045545 | 5.4865e-07 | -2.1776e-06 | 0.002731 | 0.0027319 | 0.0027319 | 0.99157 | -0.16257 | 0.99124 | -0.16892 | 0.75052
5 | -0.0043606 | -0.0010861 | 0.0043634 | 0.0010856 | 2.814e-06 | -4.6297e-07 | 0.0065414 | 0.0065406 | 0.0065414 | 0.99157 | -0.16257 | 0.99227 | -0.14896 | 1.7971
6 | 0.0014015 | 0.00035018 | -0.0014013 | -0.0003512 | 1.4185e-07 | -1.0167e-06 | 0.0021007 | 0.0021011 | 0.0021011 | 0.99253 | -0.14388 | 0.99242 | -0.14601 | 0.57722
7 | 0.002525 | 0.00063209 | -0.002525 | -0.00063213 | 2.0004e-08 | -3.5314e-08 | 0.0037853 | 0.0037853 | 0.0037853 | 0.99253 | -0.14388 | 0.99253 | -0.14405 | 1.0399
8 | -0.0086705 | -0.0021713 | 0.0087002 | 0.0021842 | 2.9634e-05 | 1.2897e-05 | 0.012998 | 0.012996 | 0.012998 | 0.99253 | -0.14388 | 0.99624 | -0.072281 | 3.571
9 | 0.002525 | 0.00063213 | -0.0025248 | -0.00063244 | 1.7563e-07 | -3.0999e-07 | 0.0037853 | 0.0037854 | 0.0037854 | 0.99253 | -0.14405 | 0.99245 | -0.14551 | 1.04
10 | -0.010311 | -0.0025879 | 0.010313 | 0.002589 | 2.1908e-06 | 1.0814e-06 | 0.015402 | 0.015402 | 0.015402 | 0.99624 | -0.072281 | 0.99647 | -0.067826 | 4.2314
11 | 0.0025248 | 0.00063244 | -0.0025246 | -0.00063274 | 1.6797e-07 | -2.9638e-07 | 0.0037854 | 0.0037856 | 0.0037856 | 0.99245 | -0.14551 | 0.99238 | -0.1469 | 1.04
12 | -0.010313 | -0.002589 | 0.010321 | 0.0025928 | 7.7125e-06 | 3.8057e-06 | 0.015402 | 0.015402 | 0.015402 | 0.99647 | -0.067826 | 0.99728 | -0.052159 | 4.2314
13 | -0.017736 | -0.0044458 | 0.017824 | 0.0044978 | 8.8115e-05 | 5.2041e-05 | 0.026538 | 0.026537 | 0.026538 | 0.99448 | -0.10604 | 0.99988 | -0.0022878 | 7.2907
14 | 0.017332 | 0.0043444 | -0.01733 | -0.0043432 | 2.1005e-06 | 1.2363e-06 | 0.025933 | 0.025933 | 0.025933 | 0.99448 | -0.10604 | 0.99435 | -0.10858 | 7.1245
15 | -0.019354 | -0.0048811 | 0.019356 | 0.0048824 | 2.1197e-06 | 1.2673e-06 | 0.028813 | 0.028813 | 0.028813 | 0.99988 | -0.0022878 | 1 | 0 | 7.9157
16 | 0.00022773 | 5.701e-05 | -0.00022773 | -5.7074e-05 | 2.1208e-10 | -6.4461e-08 | 0.00033888 | 0.00033891 | 0.00033891 | 0.99988 | -0.0022878 | 0.99988 | -0.0023073 | 0.093106
17 | 0.016985 | 0.0042568 | -0.016983 | -0.0042554 | 2.414e-06 | 1.4157e-06 | 0.025417 | 0.025417 | 0.025417 | 0.99435 | -0.10858 | 0.9942 | -0.11156 | 6.9828
18 | 0.016685 | 0.0041808 | -0.016683 | -0.0041795 | 2.2001e-06 | 1.2861e-06 | 0.024972 | 0.024972 | 0.024972 | 0.9942 | -0.11156 | 0.99406 | -0.11433 | 6.8605
19 | 0.016683 | 0.0041795 | -0.01668 | -0.0041778 | 3.0523e-06 | 1.7843e-06 | 0.024972 | 0.024972 | 0.024972 | 0.99406 | -0.11433 | 0.99386 | -0.11818 | 6.8605
20 | 0.015759 | 0.003947 | -0.015753 | -0.0039438 | 5.4658e-06 | 3.159e-06 | 0.023594 | 0.023594 | 0.023594 | 0.99386 | -0.11818 | 0.99348 | -0.12546 | 6.4818
21 | 0.015753 | 0.0039438 | -0.015753 | -0.0039433 | 9.615e-07 | 5.5572e-07 | 0.023594 | 0.023594 | 0.023594 | 0.99348 | -0.12546 | 0.99341 | -0.12674 | 6.4818
22 | 0.012073 | 0.0030392 | -0.012059 | -0.003032 | 1.3523e-05 | 7.1915e-06 | 0.017969 | 0.01797 | 0.01797 | 1 | 0 | 0.99878 | -0.023458 | 4.9367
23 | 0.011728 | 0.0029489 | -0.011728 | -0.0029488 | 2.7669e-07 | 1.4546e-07 | 0.017476 | 0.017476 | 0.017476 | 0.99878 | -0.023458 | 0.99875 | -0.023952 | 4.8011
24 | 0.01116 | 0.0028064 | -0.011157 | -0.002805 | 2.7909e-06 | 1.4341e-06 | 0.01663 | 0.01663 | 0.01663 | 0.99875 | -0.023952 | 0.99848 | -0.029189 | 4.5686
25 | 0.010332 | 0.0025984 | -0.010321 | -0.0025928 | 1.1325e-05 | 5.5847e-06 | 0.015401 | 0.015402 | 0.015402 | 0.99848 | -0.029189 | 0.99728 | -0.052159 | 4.2313
26 | 0.015753 | 0.0039433 | -0.015747 | -0.0039399 | 5.8939e-06 | 3.4067e-06 | 0.023594 | 0.023594 | 0.023594 | 0.99341 | -0.12674 | 0.99301 | -0.13461 | 6.4818
27 | 0.00062958 | 0.00015743 | -0.00062957 | -0.00015778 | 9.35e-09 | -3.5385e-07 | 0.000945 | 0.00094512 | 0.00094512 | 0.99122 | -0.16949 | 0.9912 | -0.1698 | 0.25965
28 | -0.00083015 | -0.0002077 | 0.00083016 | 0.00020749 | 9.4381e-09 | -2.029e-07 | 0.0012461 | 0.001246 | 0.0012461 | 0.99122 | -0.16949 | 0.99123 | -0.16925 | 0.34233
29 | -0.00182 | -0.00045557 | 0.00182 | 0.00045545 | 2.8524e-08 | -1.1312e-07 | 0.0027319 | 0.0027319 | 0.0027319 | 0.99123 | -0.16925 | 0.99124 | -0.16892 | 0.75053
30 | -0.0043634 | -0.0010856 | 0.0043638 | 0.0010856 | 3.3512e-07 | -5.5385e-08 | 0.0065406 | 0.0065405 | 0.0065406 | 0.99227 | -0.14896 | 0.99235 | -0.14734 | 1.7969
31 | -0.0051325 | -0.0012782 | 0.0051331 | 0.0012783 | 6.4109e-07 | 3.7059e-08 | 0.0076932 | 0.007693 | 0.0076932 | 0.99235 | -0.14734 | 0.99249 | -0.14471 | 2.1135
32 | 0.0055958 | 0.0014022 | -0.0055956 | -0.0014022 | 2.0062e-07 | 3.0135e-08 | 0.0083887 | 0.0083887 | 0.0083887 | 0.99259 | -0.1428 | 0.99255 | -0.14356 | 2.3046
33 | -0.0076455 | -0.0019159 | 0.0076459 | 0.0019161 | 3.8743e-07 | 1.463e-07 | 0.011462 | 0.011461 | 0.011462 | 0.99259 | -0.1428 | 0.99264 | -0.14174 | 3.1488
34 | 0.0024536 | 0.00061472 | -0.0024535 | -0.00061491 | 9.7272e-08 | -1.8551e-07 | 0.0036784 | 0.0036784 | 0.0036784 | 0.99255 | -0.14356 | 0.9925 | -0.14439 | 1.0106
35 | 0.0076688 | 0.0019139 | -0.0076678 | -0.0019135 | 9.8824e-07 | 3.7461e-07 | 0.011493 | 0.011493 | 0.011493 | 0.99264 | -0.14174 | 0.9925 | -0.14446 | 3.1574
36 | -0.015315 | -0.0038299 | 0.01532 | 0.0038329 | 5.197e-06 | 2.9859e-06 | 0.022955 | 0.022954 | 0.022955 | 0.99264 | -0.14174 | 0.99301 | -0.13461 | 6.3062
37 | 0.0057126 | 0.0014235 | -0.0057125 | -0.0014235 | 6.7968e-08 | 1.1546e-08 | 0.0085618 | 0.0085618 | 0.0085618 | 0.9925 | -0.14446 | 0.99249 | -0.14471 | 2.3521

## res_trafo
| p_hv_mw | q_hv_mvar | p_lv_mw | q_lv_mvar | pl_mw | ql_mvar | i_hv_ka | i_lv_ka | vm_hv_pu | va_hv_degree | vm_lv_pu | va_lv_degree | loading_percent
0 | -6.4999e-16 | 2.4266e-15 | 0.00165 | 1.2699e-07 | 0.00165 | 1.2699e-07 | 7.2519e-17 | 0.0023815 | 0.99998 | 149.9956 | 1 | 0 | 0.2619

## res_ext_grid
| p_mw | q_mvar
0 | 0.033319 | 0.007982

## res_load
| p_mw | q_mvar
0 | 0.00040728 | 0.00010207
1 | 0.0013226 | 0.00033148
2 | 0.00037105 | 9.2995e-05
3 | 0.00043788 | 0.00010974
4 | 0.0047441 | 0.001189
5 | 0.0014013 | 0.0003512
6 | 0.0016109 | 0.00040373
7 | 0.00040447 | 0.00010137
8 | 0.0013019 | 0.00032628
9 | 0.00034456 | 8.6355e-05
10 | 0.0025247 | 0.00063274
11 | 0.00029764 | 7.4597e-05
12 | 0.0009207 | 0.00023075
13 | 0.00022773 | 5.7074e-05
14 | 0.00024065 | 6.0313e-05
15 | 0.00033141 | 8.3059e-05
16 | 0.00056804 | 0.00014236
17 | 0.00082444 | 0.00020662
18 | 0.00020057 | 5.0268e-05
19 | 0.00062957 | 0.00015778
20 | 0.00098983 | 0.00024807
21 | 0.00076868 | 0.00019265
22 | 0.0020497 | 0.00051371
23 | 0.0031419 | 0.00078744
24 | 0.0024535 | 0.00061491
25 | 0.0019552 | 0.00049002
26 | 0.00042676 | 0.00010696
27 | 0.00057943 | 0.00014522

## dtypes
| element | column | dtype
0 | bus | name | object
1 | bus | vn_kv | float64
2 | bus | type | object
3 | bus | zone | object
4 | bus | in_service | bool
5 | load | name | object
6 | load | bus | uint32
7 | load | p_mw | float64
8 | load | q_mvar | float64
9 | load | const_z_percent | float64
10 | load | const_i_percent | float64
11 | load | sn_mva | float64
12 | load | scaling | float64
13 | load | in_service | bool
14 | load | type | object
15 | ext_grid | name | object
16 | ext_grid | bus | uint32
17 | ext_grid | vm_pu | float64
18 | ext_grid | va_degree | float64
19 | ext_grid | slack_weight | float64
20 | ext_grid | in_service | bool
21 | line | name | object
22 | line | std_type | object
23 | line | from_bus | uint32
24 | line | to_bus | uint32
25 | line | length_km | float64
26 | line | r_ohm_per_km | float64
27 | line | x_ohm_per_km | float64
28 | line | c_nf_per_km | float64
29 | line | g_us_per_km | float64
30 | line | max_i_ka | float64
31 | line | df | float64
32 | line | parallel | uint32
33 | line | type | object
34 | line | in_service | bool
35 | trafo | name | object
36 | trafo | std_type | object
37 | trafo | hv_bus | uint32
38 | trafo | lv_bus | uint32
39 | trafo | sn_mva | float64
40 | trafo | vn_hv_kv | float64
41 | trafo | vn_lv_kv | float64
42 | trafo | vk_percent | float64
43 | trafo | vkr_percent | float64
44 | trafo | pfe_kw | float64
45 | trafo | i0_percent | float64
46 | trafo | shift_degree | float64
47 | trafo | tap_side | object
48 | trafo | tap_neutral | int32
49 | trafo | tap_min | int32
50 | trafo | tap_max | int32
51 | trafo | tap_step_percent | float64
52 | trafo | tap_step_degree | float64
53 | trafo | tap_pos | int32
54 | trafo | tap_phase_shifter | bool
55 | trafo | parallel | uint32
56 | trafo | df | float64
57 | trafo | in_service | bool
58 | line_geodata | coords | object
59 | bus_geodata | x | float64
60 | bus_geodata | y | float64
61 | bus_geodata | coords | object
62 | res_bus | vm_pu | float64
63 | res_bus | va_degree | float64
64 | res_bus | p_mw | float64
65 | res_bus | q_mvar | float64
66 | res_line | p_from_mw | float64
67 | res_line | q_from_mvar | float64
68 | res_line | p_to_mw | float64
69 | res_line | q_to_mvar | float64
70 | res_line | pl_mw | float64
71 | res_line | ql_mvar | float64
72 | res_line | i_from_ka | float64
73 | res_line | i_to_ka | float64
74 | res_line | i_ka | float64
75 | res_line | vm_from_pu | float64
76 | res_line | va_from_degree | float64
77 | res_line | vm_to_pu | float64
78 | res_line | va_to_degree | float64
79 | res_line | loading_percent | float64
80 | res_trafo | p_hv_mw | float64
81 | res_trafo | q_hv_mvar | float64
82 | res_trafo | p_lv_mw | float64
83 | res_trafo | q_lv_mvar | float64
84 | res_trafo | pl_mw | float64
85 | res_trafo | ql_mvar | float64
86 | res_trafo | i_hv_ka | float64
87 | res_trafo | i_lv_ka | float64
88 | res_trafo | vm_hv_pu | float64
89 | res_trafo | va_hv_degree | float64
90 | res_trafo | vm_lv_pu | float64
91 | res_trafo | va_lv_degree | float64
92 | res_trafo | loading_percent | float64
93 | res_ext_grid | p_mw | float64
94 | res_ext_grid | q_mvar | float64
95 | res_load | p_mw | float64
96 | res_load | q_mvar | float64

## parameters
| version | format_version | converged | OPF_converged | name | f_hz | sn_mva
0 | 2.14.6 | 2.14.0 | TRUE | FALSE |  | 50 | 1