## bus
| name | vn_kv | type | zone | in_service
0 | bus_LV_251-1_0_4_node_0 | 0.4 | n |  | TRUE
1 | bus_LV_251-1_0_4_node_1 | 0.4 | n |  | TRUE
2 | bus_LV_251-1_0_4_node_2 | 0.4 | n |  | TRUE
3 | bus_LV_251-1_0_4_node_5 | 0.4 | n |  | TRUE
4 | bus_LV_251-1_0_4_node_17 | 0.4 | n |  | TRUE
5 | bus_LV_251-1_0_4_node_7 | 0.4 | n |  | TRUE
6 | bus_LV_251-1_0_4_node_3 | 0.4 | n |  | TRUE
7 | bus_LV_251-1_0_4_node_16 | 0.4 | n |  | TRUE
8 | bus_LV_251-1_0_4_node_4 | 0.4 | n |  | TRUE
9 | bus_LV_251-1_0_4_node_6 | 0.4 | n |  | TRUE
10 | bus_LV_251-1_0_4_node_21 | 0.4 | n |  | TRUE
11 | bus_LV_251-1_0_4_node_77 | 0.4 | n |  | TRUE
12 | bus_LV_251-1_0_4_node_15 | 0.4 | n |  | TRUE
13 | bus_LV_251-1_0_4_node_57 | 0.4 | n |  | TRUE
14 | bus_LV_251-1_0_4_node_22 | 0.4 | n |  | TRUE
15 | bus_LV_251-1_0_4_node_25 | 0.4 | n |  | TRUE
16 | bus_LV_251-1_0_4_node_75 | 0.4 | n |  | TRUE
17 | bus_LV_251-1_0_4_node_12 | 0.4 | n |  | TRUE
18 | bus_LV_251-1_0_4_node_8 | 0.4 | n |  | TRUE
19 | bus_LV_251-1_0_4_node_10 | 0.4 | n |  | TRUE
20 | bus_LV_251-1_0_4_node_9 | 0.4 | n |  | TRUE
21 | bus_LV_251-1_0_4_node_13 | 0.4 | n |  | TRUE
22 | bus_LV_251-1_0_4_node_11 | 0.4 | n |  | TRUE
23 | bus_LV_251-1_0_4_node_46 | 0.4 | n |  | TRUE
24 | bus_LV_251-1_0_4_node_44 | 0.4 | n |  | TRUE
25 | bus_LV_251-1_0_4_node_14 | 0.4 | n |  | TRUE
26 | bus_LV_251-1_0_4_node_40 | 0.4 | n |  | TRUE
27 | bus_LV_251-1_0_4_node_60 | 0.4 | n |  | TRUE
28 | bus_LV_251-1_0_4_node_20 | 0.4 | n |  | TRUE
29 | bus_LV_251-1_0_4_node_41 | 0.4 | n |  | TRUE
30 | bus_LV_251-1_0_4_node_18 | 0.4 | n |  | TRUE
31 | bus_LV_251-1_0_4_node_19 | 0.4 | n |  | TRUE
32 | bus_LV_251-1_0_4_node_30 | 0.4 | n |  | TRUE
33 | bus_LV_251-1_0_4_node_45 | 0.4 | n |  | TRUE
34 | bus_LV_251-1_0_4_node_29 | 0.4 | n |  | TRUE
35 | bus_LV_251-1_0_4_node_63 | 0.4 | n |  | TRUE
36 | bus_LV_251-1_0_4_node_56 | 0.4 | n |  | TRUE
37 | bus_LV_251-1_0_4_node_27 | 0.4 | n |  | TRUE
38 | bus_LV_251-1_0_4_node_23 | 0.4 | n |  | TRUE
39 | bus_LV_251-1_0_4_node_76 | 0.4 | n |  | TRUE
40 | bus_LV_251-1_0_4_node_24 | 0.4 | n |  | TRUE
41 | bus_LV_251-1_0_4_node_26 | 0.4 | n |  | TRUE
42 | bus_LV_251-1_0_4_node_28 | 0.4 | n |  | TRUE
43 | bus_LV_251-1_0_4_node_32 | 0.4 | n |  | TRUE
44 | bus_LV_251-1_0_4_node_31 | 0.4 | n |  | TRUE
45 | bus_LV_251-1_0_4_node_33 | 0.4 | n |  | TRUE
46 | bus_LV_251-1_0_4_node_34 | 0.4 | n |  | TRUE
47 | bus_LV_251-1_0_4_node_35 | 0.4 | n |  | TRUE
48 | bus_LV_251-1_0_4_node_36 | 0.4 | n |  | TRUE
49 | bus_LV_251-1_0_4_node_37 | 0.4 | n |  | TRUE
50 | bus_LV_251-1_0_4_node_39 | 0.4 | n |  | TRUE
51 | bus_LV_251-1_0_4_node_38 | 0.4 | n |  | TRUE
52 | bus_LV_251-1_0_4_node_42 | 0.4 | n |  | TRUE
53 | bus_LV_251-1_0_4_node_58 | 0.4 | n |  | TRUE
54 | bus_LV_251-1_0_4_node_59 | 0.4 | n |  | TRUE
55 | bus_LV_251-1_0_4_node_55 | 0.4 | n |  | TRUE
56 | bus_LV_251-1_0_4_node_54 | 0.4 | n |  | TRUE
57 | bus_LV_251-1_0_4_node_61 | 0.4 | n |  | TRUE
58 | bus_LV_251-1_0_4_node_47 | 0.4 | n |  | TRUE
59 | bus_LV_251-1_0_4_node_48 | 0.4 | n |  | TRUE
60 | bus_LV_251-1_0_4_node_50 | 0.4 | n |  | TRUE
61 | bus_LV_251-1_0_4_node_49 | 0.4 | n |  | TRUE
62 | bus_LV_251-1_0_4_node_51 | 0.4 | n |  | TRUE
63 | bus_LV_251-1_0_4_node_52 | 0.4 | n |  | TRUE
64 | bus_LV_251-1_0_4_node_53 | 0.4 | n |  | TRUE
65 | bus_LV_251-1_0_4_node_62 | 0.4 | n |  | TRUE
66 | bus_LV_251-1_0_4_node_64 | 0.4 | n |  | TRUE
67 | bus_LV_251-1_0_4_node_65 | 0.4 | n |  | TRUE
68 | bus_LV_251-1_0_4_node_74 | 0.4 | n |  | TRUE
69 | bus_LV_251-1_0_4_node_71 | 0.4 | n |  | TRUE
70 | bus_LV_251-1_0_4_node_69 | 0.4 | n |  | TRUE
71 | bus_LV_251-1_0_4_node_72 | 0.4 | n |  | TRUE
72 | bus_LV_251-1_0_4_node_70 | 0.4 | n |  | TRUE
73 | bus_LV_251-1_0_4_node_66 | 0.4 | n |  | TRUE
74 | bus_LV_251-1_0_4_node_67 | 0.4 | n |  | TRUE
75 | bus_LV_251-1_0_4_node_68 | 0.4 | n |  | TRUE
76 | bus_LV_251-1_0_4_node_73 | 0.4 | n |  | TRUE
77 | bus_LV_251-1_0_4_node_81 | 0.4 | n |  | TRUE
78 | bus_LV_251-1_0_4_node_85 | 0.4 | n |  | TRUE
79 | bus_LV_251-1_0_4_node_83 | 0.4 | n |  | TRUE
80 | bus_LV_251-1_0_4_node_79 | 0.4 | n |  | TRUE
81 | bus_LV_251-1_0_4_node_84 | 0.4 | n |  | TRUE
82 | bus_LV_251-1_0_4_node_78 | 0.4 | n |  | TRUE
83 | bus_MV_516_1_node_64 | 20 | n |  | TRUE

## load
| name | bus | p_mw | q_mvar | const_z_percent | const_i_percent | sn_mva | scaling | in_service | type
0 | LV_251-1_0_4_load_0 | 0 | 0.0061331 | 0.0015371 | 0 | 0 |  | 1 | TRUE | wye
1 | LV_251-1_0_4_load_1 | 1 | 0.0027606 | 0.00069188 | 0 | 0 |  | 1 | TRUE | wye
2 | LV_251-1_0_4_load_17 | 4 | 0.00078419 | 0.00019654 | 0 | 0 |  | 1 | TRUE | wye
3 | LV_251-1_0_4_load_7 | 5 | 0.0025133 | 0.0006299 | 0 | 0 |  | 1 | TRUE | wye
4 | LV_251-1_0_4_load_3 | 6 | 0.0023907 | 0.00059916 | 0 | 0 |  | 1 | TRUE | wye
5 | LV_251-1_0_4_load_16 | 7 | 0.0028242 | 0.00070782 | 0 | 0 |  | 1 | TRUE | wye
6 | LV_251-1_0_4_load_4 | 8 | 0.0020495 | 0.00051366 | 0 | 0 |  | 1 | TRUE | wye
7 | LV_251-1_0_4_load_21 | 10 | 0.0019048 | 0.00047739 | 0 | 0 |  | 1 | TRUE | wye
8 | LV_251-1_0_4_load_15 | 12 | 0.012737 | 0.0031922 | 0 | 0 |  | 1 | TRUE | wye
9 | LV_251-1_0_4_load_22 | 14 | 0.0036934 | 0.00092564 | 0 | 0 |  | 1 | TRUE | wye
10 | LV_251-1_0_4_load_75 | 16 | 0.0084042 | 0.0021063 | 0 | 0 |  | 1 | TRUE | wye
11 | LV_251-1_0_4_load_8 | 18 | 0.015259 | 0.0038242 | 0 | 0 |  | 1 | TRUE | wye
12 | LV_251-1_0_4_load_10 | 19 | 0.0030775 | 0.00077129 | 0 | 0 |  | 1 | TRUE | wye
13 | LV_251-1_0_4_load_9 | 20 | 0.014952 | 0.0037474 | 0 | 0 |  | 1 | TRUE | wye
14 | LV_251-1_0_4_load_11 | 22 | 0.0016585 | 0.00041566 | 0 | 0 |  | 1 | TRUE | wye
15 | LV_251-1_0_4_load_44 | 24 | 0.0073727 | 0.0018478 | 0 | 0 |  | 1 | TRUE | wye
16 | LV_251-1_0_4_load_40 | 26 | 0.025635 | 0.0064248 | 0 | 0 |  | 1 | TRUE | wye
17 | LV_251-1_0_4_load_60 | 27 | 0.010718 | 0.0026862 | 0 | 0 |  | 1 | TRUE | wye
18 | LV_251-1_0_4_load_41 | 29 | 0.00094595 | 0.00023708 | 0 | 0 |  | 1 | TRUE | wye
19 | LV_251-1_0_4_load_19 | 31 | 0.0015143 | 0.00037952 | 0 | 0 |  | 1 | TRUE | wye
20 | LV_251-1_0_4_load_30 | 32 | 0.0015785 | 0.00039561 | 0 | 0 |  | 1 | TRUE | wye
21 | LV_251-1_0_4_load_45 | 33 | 0.011941 | 0.0029928 | 0 | 0 |  | 1 | TRUE | wye
22 | LV_251-1_0_4_load_29 | 34 | 0.0010839 | 0.00027165 | 0 | 0 |  | 1 | TRUE | wye
23 | LV_251-1_0_4_load_63 | 35 | 0.0113 | 0.0028321 | 0 | 0 |  | 1 | TRUE | wye
24 | LV_251-1_0_4_load_56 | 36 | 0.0016699 | 0.00041852 | 0 | 0 |  | 1 | TRUE | wye
25 | LV_251-1_0_4_load_23 | 38 | 0.0015748 | 0.00039468 | 0 | 0 |  | 1 | TRUE | wye
26 | LV_251-1_0_4_load_76 | 39 | 0.0010579 | 0.00026514 | 0 | 0 |  | 1 | TRUE | wye
27 | LV_251-1_0_4_load_24 | 40 | 0.0015095 | 0.00037833 | 0 | 0 |  | 1 | TRUE | wye
28 | LV_251-1_0_4_load_26 | 41 | 0.0018245 | 0.00045727 | 0 | 0 |  | 1 | TRUE | wye
29 | LV_251-1_0_4_load_28 | 42 | 0.0027183 | 0.00068126 | 0 | 0 |  | 1 | TRUE | wye
30 | LV_251-1_0_4_load_32 | 43 | 0.00117 | 0.00029322 | 0 | 0 |  | 1 | TRUE | wye
31 | LV_251-1_0_4_load_31 | 44 | 0.0014489 | 0.00036314 | 0 | 0 |  | 1 | TRUE | wye
32 | LV_251-1_0_4_load_33 | 45 | 0.00098221 | 0.00024617 | 0 | 0 |  | 1 | TRUE | wye
33 | LV_251-1_0_4_load_34 | 46 | 0.0014077 | 0.0003528 | 0 | 0 |  | 1 | TRUE | wye
34 | LV_251-1_0_4_load_35 | 47 | 0.0023338 | 0.00058489 | 0 | 0 |  | 1 | TRUE | wye
35 | LV_251-1_0_4_load_36 | 48 | 0.0020294 | 0.00050862 | 0 | 0 |  | 1 | TRUE | wye
36 | LV_251-1_0_4_load_37 | 49 | 0.0011383 | 0.00028529 | 0 | 0 |  | 1 | TRUE | wye
37 | LV_251-1_0_4_load_39 | 50 | 0.0021496 | 0.00053874 | 0 | 0 |  | 1 | TRUE | wye
38 | LV_251-1_0_4_load_38 | 51 | 0.0013956 | 0.00034976 | 0 | 0 |  | 1 | TRUE | wye
39 | LV_251-1_0_4_load_42 | 52 | 0.0027699 | 0.00069419 | 0 | 0 |  | 1 | TRUE | wye
40 | LV_251-1_0_4_load_58 | 53 | 0.0046133 | 0.0011562 | 0 | 0 |  | 1 | TRUE | wye
41 | LV_251-1_0_4_load_55 | 55 | 0.031395 | 0.0078683 | 0 | 0 |  | 1 | TRUE | wye
42 | LV_251-1_0_4_load_54 | 56 | 0.0070575 | 0.0017688 | 0 | 0 |  | 1 | TRUE | wye
43 | LV_251-1_0_4_load_61 | 57 | 0.0055565 | 0.0013926 | 0 | 0 |  | 1 | TRUE | wye
44 | LV_251-1_0_4_load_47 | 58 | 0.012011 | 0.0030102 | 0 | 0 |  | 1 | TRUE | wye
45 | LV_251-1_0_4_load_48 | 59 | 0.0090193 | 0.0022604 | 0 | 0 |  | 1 | TRUE | wye
46 | LV_251-1_0_4_load_50 | 60 | 0.005237 | 0.0013125 | 0 | 0 |  | 1 | TRUE | wye
47 | LV_251-1_0_4_load_51 | 62 | 0.0028332 | 0.00071006 | 0 | 0 |  | 1 | TRUE | wye
48 | LV_251-1_0_4_load_53 | 64 | 0.0060634 | 0.0015196 | 0 | 0 |  | 1 | TRUE | wye
49 | LV_251-1_0_4_load_62 | 65 | 0.0083478 | 0.0020921 | 0 | 0 |  | 1 | TRUE | wye
50 | LV_251-1_0_4_load_64 | 66 | 0.01715 | 0.0042981 | 0 | 0 |  | 1 | TRUE | wye
51 | LV_251-1_0_4_load_74 | 68 | 0.025248 | 0.0063277 | 0 | 0 |  | 1 | TRUE | wye
52 | LV_251-1_0_4_load_69 | 70 | 0.013432 | 0.0033664 | 0 | 0 |  | 1 | TRUE | wye
53 | LV_251-1_0_4_load_72 | 71 | 0.042211 | 0.010579 | 0 | 0 |  | 1 | TRUE | wye
54 | LV_251-1_0_4_load_70 | 72 | 0.033796 | 0.00847 | 0 | 0 |  | 1 | TRUE | wye
55 | LV_251-1_0_4_load_66 | 73 | 0.0076834 | 0.0019257 | 0 | 0 |  | 1 | TRUE | wye
56 | LV_251-1_0_4_load_85 | 78 | 0.01157 | 0.0028996 | 0 | 0 |  | 1 | TRUE | wye
57 | LV_251-1_0_4_load_83 | 79 | 0.0062568 | 0.0015681 | 0 | 0 |  | 1 | TRUE | wye
58 | LV_251-1_0_4_load_79 | 80 | 0.0065343 | 0.0016376 | 0 | 0 |  | 1 | TRUE | wye
59 | LV_251-1_0_4_load_84 | 81 | 0.0040523 | 0.0010156 | 0 | 0 |  | 1 | TRUE | wye
60 | LV_251-1_0_4_load_78 | 82 | 0.0023911 | 0.00059926 | 0 | 0 |  | 1 | TRUE | wye

## ext_grid
| name | bus | vm_pu | va_degree | slack_weight | in_service
0 |  | 24 | 1 | 0 | 1 | TRUE

## line
| name | std_type | from_bus | to_bus | length_km | r_ohm_per_km | x_ohm_per_km | c_nf_per_km | g_us_per_km | max_i_ka | df | parallel | type | in_service
0 | LV_251-1_0_4_line_0 |  | 0 | 1 | 0.034316 | 0.125 | 0.08 | 261 | 0 | 0.364 | 1 | 1 | cs | TRUE
1 | LV_251-1_0_4_line_1 |  | 1 | 2 | 0.0098659 | 0.125 | 0.08 | 261 | 0 | 0.364 | 1 | 1 | cs | TRUE
2 | LV_251-1_0_4_line_2 |  | 2 | 3 | 0.032674 | 0.125 | 0.08 | 261 | 0 | 0.364 | 1 | 1 | cs | TRUE
3 | LV_251-1_0_4_line_3 |  | 2 | 4 | 0.0438 | 0.125 | 0.08 | 261 | 0 | 0.364 | 1 | 1 | cs | TRUE
4 | LV_251-1_0_4_line_4 |  | 3 | 5 | 0.013644 | 0.125 | 0.08 | 261 | 0 | 0.364 | 1 | 3 | cs | TRUE
5 | LV_251-1_0_4_line_5 |  | 3 | 6 | 0.015423 | 0.125 | 0.08 | 261 | 0 | 0.364 | 1 | 3 | cs | TRUE
6 | LV_251-1_0_4_line_6 |  | 4 | 7 | 0.0056285 | 0.125 | 0.08 | 261 | 0 | 0.364 | 1 | 1 | cs | TRUE
7 | LV_251-1_0_4_line_7 |  | 5 | 12 | 0.029952 | 0.125 | 0.08 | 261 | 0 | 0.364 | 1 | 3 | cs | TRUE
8 | LV_251-1_0_4_line_8 |  | 6 | 8 | 0.013818 | 0.125 | 0.08 | 261 | 0 | 0.364 | 1 | 3 | cs | TRUE
9 | LV_251-1_0_4_line_9 |  | 7 | 30 | 0.035049 | 0.125 | 0.08 | 261 | 0 | 0.364 | 1 | 1 | cs | TRUE
10 | LV_251-1_0_4_line_10 |  | 8 | 9 | 0.032263 | 0.125 | 0.08 | 261 | 0 | 0.364 | 1 | 3 | cs | TRUE
11 | LV_251-1_0_4_line_11 |  | 9 | 10 | 0.021236 | 0.125 | 0.08 | 261 | 0 | 0.364 | 1 | 3 | cs | TRUE
12 | LV_251-1_0_4_line_12 |  | 9 | 11 | 0.14424 | 0.125 | 0.08 | 261 | 0 | 0.364 | 1 | 1 | cs | TRUE
13 | LV_251-1_0_4_line_13 |  | 10 | 13 | 0.025254 | 0.125 | 0.08 | 261 | 0 | 0.364 | 1 | 3 | cs | TRUE
14 | LV_251-1_0_4_line_14 |  | 11 | 16 | 0.058307 | 0.125 | 0.08 | 261 | 0 | 0.364 | 1 | 1 | cs | TRUE
15 | LV_251-1_0_4_line_15 |  | 12 | 17 | 0.022774 | 0.125 | 0.08 | 261 | 0 | 0.364 | 1 | 3 | cs | TRUE
16 | LV_251-1_0_4_line_16 |  | 13 | 36 | 0.032742 | 0.125 | 0.08 | 261 | 0 | 0.364 | 1 | 3 | cs | TRUE
17 | LV_251-1_0_4_line_17 |  | 14 | 15 | 0.033161 | 0.125 | 0.08 | 261 | 0 | 0.364 | 1 | 1 | cs | TRUE
18 | LV_251-1_0_4_line_18 |  | 15 | 37 | 0.041723 | 0.125 | 0.08 | 261 | 0 | 0.364 | 1 | 1 | cs | TRUE
19 | LV_251-1_0_4_line_19 |  | 15 | 38 | 0.014042 | 0.125 | 0.08 | 261 | 0 | 0.364 | 1 | 1 | cs | TRUE
20 | LV_251-1_0_4_line_20 |  | 16 | 39 | 0.053839 | 0.125 | 0.08 | 261 | 0 | 0.364 | 1 | 1 | cs | TRUE
21 | LV_251-1_0_4_line_21 |  | 17 | 25 | 0.02882 | 0.125 | 0.08 | 261 | 0 | 0.364 | 1 | 1 | cs | TRUE
22 | LV_251-1_0_4_line_22 |  | 17 | 19 | 0.049502 | 0.125 | 0.08 | 261 | 0 | 0.364 | 1 | 3 | cs | TRUE
23 | LV_251-1_0_4_line_23 |  | 18 | 19 | 0.1017 | 0.125 | 0.08 | 261 | 0 | 0.364 | 1 | 1 | cs | TRUE
24 | LV_251-1_0_4_line_24 |  | 19 | 22 | 0.080765 | 0.125 | 0.08 | 261 | 0 | 0.364 | 1 | 3 | cs | TRUE
25 | LV_251-1_0_4_line_25 |  | 20 | 21 | 0.097482 | 0.125 | 0.08 | 261 | 0 | 0.364 | 1 | 1 | cs | TRUE
26 | LV_251-1_0_4_line_26 |  | 21 | 23 | 0.06821 | 0.125 | 0.08 | 261 | 0 | 0.364 | 1 | 3 | cs | TRUE
27 | LV_251-1_0_4_line_27 |  | 21 | 24 | 0.047267 | 0.125 | 0.08 | 261 | 0 | 0.364 | 1 | 3 | cs | TRUE
28 | LV_251-1_0_4_line_28 |  | 21 | 22 | 0.052017 | 0.125 | 0.08 | 261 | 0 | 0.364 | 1 | 3 | cs | TRUE
29 | LV_251-1_0_4_line_29 |  | 23 | 27 | 0.014394 | 0.125 | 0.08 | 261 | 0 | 0.364 | 1 | 3 | cs | TRUE
30 | LV_251-1_0_4_line_30 |  | 24 | 28 | 0.040079 | 0.125 | 0.08 | 261 | 0 | 0.364 | 1 | 1 | cs | TRUE
31 | LV_251-1_0_4_line_31 |  | 25 | 26 | 0.017845 | 0.125 | 0.08 | 261 | 0 | 0.364 | 1 | 1 | cs | TRUE
32 | LV_251-1_0_4_line_32 |  | 26 | 29 | 0.0076267 | 0.125 | 0.08 | 261 | 0 | 0.364 | 1 | 1 | cs | TRUE
33 | LV_251-1_0_4_line_33 |  | 27 | 57 | 0.041621 | 0.125 | 0.08 | 261 | 0 | 0.364 | 1 | 3 | cs | TRUE
34 | LV_251-1_0_4_line_34 |  | 28 | 33 | 0.057773 | 0.125 | 0.08 | 261 | 0 | 0.364 | 1 | 1 | cs | TRUE
35 | LV_251-1_0_4_line_35 |  | 29 | 52 | 0.020673 | 0.125 | 0.08 | 261 | 0 | 0.364 | 1 | 1 | cs | TRUE
36 | LV_251-1_0_4_line_36 |  | 30 | 31 | 0.0075888 | 0.125 | 0.08 | 261 | 0 | 0.364 | 1 | 1 | cs | TRUE
37 | LV_251-1_0_4_line_37 |  | 31 | 32 | 0.013244 | 0.125 | 0.08 | 261 | 0 | 0.364 | 1 | 1 | cs | TRUE
38 | LV_251-1_0_4_line_38 |  | 32 | 34 | 0.0017858 | 0.125 | 0.08 | 261 | 0 | 0.364 | 1 | 1 | cs | TRUE
39 | LV_251-1_0_4_line_39 |  | 33 | 35 | 0.026281 | 0.125 | 0.08 | 261 | 0 | 0.364 | 1 | 1 | cs | TRUE
40 | LV_251-1_0_4_line_40 |  | 34 | 42 | 0.021261 | 0.125 | 0.08 | 261 | 0 | 0.364 | 1 | 1 | cs | TRUE
41 | LV_251-1_0_4_line_41 |  | 36 | 62 | 0.026478 | 0.125 | 0.08 | 261 | 0 | 0.364 | 1 | 2 | cs | TRUE
42 | LV_251-1_0_4_line_42 |  | 37 | 43 | 0.014946 | 0.125 | 0.08 | 261 | 0 | 0.364 | 1 | 1 | cs | TRUE
43 | LV_251-1_0_4_line_43 |  | 38 | 40 | 0.0046074 | 0.125 | 0.08 | 261 | 0 | 0.364 | 1 | 1 | cs | TRUE
44 | LV_251-1_0_4_line_44 |  | 40 | 41 | 0.023734 | 0.125 | 0.08 | 261 | 0 | 0.364 | 1 | 1 | cs | TRUE
45 | LV_251-1_0_4_line_45 |  | 41 | 42 | 0.0028955 | 0.125 | 0.08 | 261 | 0 | 0.364 | 1 | 1 | cs | TRUE
46 | LV_251-1_0_4_line_46 |  | 43 | 44 | 0.0030387 | 0.125 | 0.08 | 261 | 0 | 0.364 | 1 | 1 | cs | TRUE
47 | LV_251-1_0_4_line_47 |  | 44 | 45 | 0.0056963 | 0.125 | 0.08 | 261 | 0 | 0.364 | 1 | 1 | cs | TRUE
48 | LV_251-1_0_4_line_48 |  | 45 | 46 | 0.0043357 | 0.125 | 0.08 | 261 | 0 | 0.364 | 1 | 1 | cs | TRUE
49 | LV_251-1_0_4_line_49 |  | 46 | 47 | 0.01263 | 0.125 | 0.08 | 261 | 0 | 0.364 | 1 | 1 | cs | TRUE
50 | LV_251-1_0_4_line_50 |  | 47 | 48 | 0.0081261 | 0.125 | 0.08 | 261 | 0 | 0.364 | 1 | 1 | cs | TRUE
51 | LV_251-1_0_4_line_51 |  | 48 | 49 | 0.013584 | 0.125 | 0.08 | 261 | 0 | 0.364 | 1 | 1 | cs | TRUE
52 | LV_251-1_0_4_line_52 |  | 49 | 50 | 0.0064005 | 0.125 | 0.08 | 261 | 0 | 0.364 | 1 | 1 | cs | TRUE
53 | LV_251-1_0_4_line_53 |  | 50 | 51 | 0.014203 | 0.125 | 0.08 | 261 | 0 | 0.364 | 1 | 1 | cs | TRUE
54 | LV_251-1_0_4_line_54 |  | 52 | 53 | 0.0067038 | 0.125 | 0.08 | 261 | 0 | 0.364 | 1 | 1 | cs | TRUE
55 | LV_251-1_0_4_line_55 |  | 53 | 54 | 0.0086792 | 0.125 | 0.08 | 261 | 0 | 0.364 | 1 | 1 | cs | TRUE
56 | LV_251-1_0_4_line_56 |  | 54 | 60 | 0.0099516 | 0.125 | 0.08 | 261 | 0 | 0.364 | 1 | 1 | cs | TRUE
57 | LV_251-1_0_4_line_57 |  | 55 | 56 | 0.031991 | 0.125 | 0.08 | 261 | 0 | 0.364 | 1 | 1 | cs | TRUE
58 | LV_251-1_0_4_line_58 |  | 56 | 64 | 0.016975 | 0.125 | 0.08 | 261 | 0 | 0.364 | 1 | 1 | cs | TRUE
59 | LV_251-1_0_4_line_59 |  | 57 | 65 | 0.0018108 | 0.125 | 0.08 | 261 | 0 | 0.364 | 1 | 3 | cs | TRUE
60 | LV_251-1_0_4_line_60 |  | 58 | 59 | 0.020402 | 0.125 | 0.08 | 261 | 0 | 0.364 | 1 | 1 | cs | TRUE
61 | LV_251-1_0_4_line_61 |  | 59 | 60 | 0.00048653 | 0.125 | 0.08 | 261 | 0 | 0.364 | 1 | 1 | cs | TRUE
62 | LV_251-1_0_4_line_62 |  | 61 | 62 | 0.016766 | 0.125 | 0.08 | 261 | 0 | 0.364 | 1 | 1 | cs | TRUE
63 | LV_251-1_0_4_line_63 |  | 61 | 63 | 0.055623 | 0.125 | 0.08 | 261 | 0 | 0.364 | 1 | 1 | cs | TRUE
64 | LV_251-1_0_4_line_64 |  | 63 | 64 | 0.053419 | 0.125 | 0.08 | 261 | 0 | 0.364 | 1 | 1 | cs | TRUE
65 | LV_251-1_0_4_line_65 |  | 65 | 66 | 0.059012 | 0.125 | 0.08 | 261 | 0 | 0.364 | 1 | 3 | cs | TRUE
66 | LV_251-1_0_4_line_66 |  | 66 | 67 | 0.042003 | 0.125 | 0.08 | 261 | 0 | 0.364 | 1 | 2 | cs | TRUE
67 | LV_251-1_0_4_line_67 |  | 67 | 68 | 0.0094272 | 0.125 | 0.08 | 261 | 0 | 0.364 | 1 | 1 | cs | TRUE
68 | LV_251-1_0_4_line_68 |  | 67 | 69 | 0.056847 | 0.125 | 0.08 | 261 | 0 | 0.364 | 1 | 1 | cs | TRUE
69 | LV_251-1_0_4_line_69 |  | 68 | 70 | 0.086577 | 0.125 | 0.08 | 261 | 0 | 0.364 | 1 | 1 | cs | TRUE
70 | LV_251-1_0_4_line_70 |  | 69 | 71 | 0.008558 | 0.125 | 0.08 | 261 | 0 | 0.364 | 1 | 1 | cs | TRUE
71 | LV_251-1_0_4_line_71 |  | 69 | 72 | 0.094693 | 0.125 | 0.08 | 261 | 0 | 0.364 | 1 | 1 | cs | TRUE
72 | LV_251-1_0_4_line_72 |  | 70 | 74 | 0.0058116 | 0.125 | 0.08 | 261 | 0 | 0.364 | 1 | 1 | cs | TRUE
73 | LV_251-1_0_4_line_73 |  | 73 | 74 | 0.041467 | 0.125 | 0.08 | 261 | 0 | 0.364 | 1 | 1 | cs | TRUE
74 | LV_251-1_0_4_line_74 |  | 74 | 75 | 0.021481 | 0.125 | 0.08 | 261 | 0 | 0.364 | 1 | 1 | cs | TRUE
75 | LV_251-1_0_4_line_75 |  | 75 | 76 | 0.03221 | 0.125 | 0.08 | 261 | 0 | 0.364 | 1 | 1 | cs | TRUE
76 | LV_251-1_0_4_line_76 |  | 76 | 77 | 0.05083 | 0.125 | 0.08 | 261 | 0 | 0.364 | 1 | 1 | cs | TRUE
77 | LV_251-1_0_4_line_77 |  | 76 | 78 | 0.03369 | 0.125 | 0.08 | 261 | 0 | 0.364 | 1 | 1 | cs | TRUE
78 | LV_251-1_0_4_line_78 |  | 77 | 79 | 0.019682 | 0.125 | 0.08 | 261 | 0 | 0.364 | 1 | 1 | cs | TRUE
79 | LV_251-1_0_4_line_79 |  | 77 | 80 | 0.019989 | 0.125 | 0.08 | 261 | 0 | 0.364 | 1 | 1 | cs | TRUE
80 | LV_251-1_0_4_line_80 |  | 78 | 81 | 0.073421 | 0.125 | 0.08 | 261 | 0 | 0.364 | 1 | 1 | cs | TRUE
81 | LV_251-1_0_4_line_81 |  | 80 | 82 | 0.039948 | 0.125 | 0.08 | 261 | 0 | 0.364 | 1 | 1 | cs | TRUE

## trafo
| name | std_type | hv_bus | lv_bus | sn_mva | vn_hv_kv | vn_lv_kv | vk_percent | vkr_percent | pfe_kw | i0_percent | shift_degree | tap_side | tap_neutral | tap_min | tap_max | tap_step_percent | tap_step_degree | tap_pos | tap_phase_shifter | parallel | df | in_service
0 | LV_251-1_0_4_trafo_44 | 0.63 MVA 20/0.4 kV | 83 | 24 | 0.63 | 20 | 0.4 | 6 | 1.206 | 1.65 | 0.2619 | 150 | hv | 0 | -2 | 2 | 2.5 | 0 | 0 | FALSE | 1 | 1 | TRUE

## line_geodata
| x0 | y0 | x1 | y1 | x2 | y2 | x3 | y3 | x4 | y4 | x5 | y5 | x6 | y6 | x7 | y7
0 | 2673615.8968 | 1251385.1247 | 2673649.5969 | 1251378.6532
1 | 2673657.2338 | 1251372.6423 | 2673650.7458 | 1251378.4325 | 2673649.5969 | 1251378.6532
2 | 2673657.2338 | 1251372.6423 | 2673639.0275 | 1251356.2486 | 2673635.0028 | 1251349.0823
3 | 2673657.2338 | 1251372.6423 | 2673676.8733 | 1251390.3214 | 2673676.4555 | 1251395.9981 | 2673685.1381 | 1251403.8153
4 | 2673635.0028 | 1251349.0823 | 2673648.1017 | 1251345.2641
5 | 2673635.0028 | 1251349.0823 | 2673619.9032 | 1251352.2236
6 | 2673685.1381 | 1251403.8153 | 2673689.3211 | 1251407.5813
7 | 2673648.1017 | 1251345.2641 | 2673667.1618 | 1251339.7084 | 2673676.8499 | 1251336.8595
8 | 2673619.9032 | 1251352.2236 | 2673606.375 | 1251355.0381
9 | 2673711.0468 | 1251434.9899 | 2673692.7358 | 1251410.6556 | 2673689.3211 | 1251407.5813
10 | 2673575.5122 | 1251363.8765 | 2673586.0313 | 1251359.2704 | 2673606.375 | 1251355.0381
11 | 2673575.5122 | 1251363.8765 | 2673562.2752 | 1251347.2714
12 | 2673575.5122 | 1251363.8765 | 2673458.3985 | 1251448.0739
13 | 2673546.533 | 1251327.5238 | 2673562.2752 | 1251347.2714
14 | 2673458.3985 | 1251448.0739 | 2673452.8896 | 1251476.5819 | 2673449.6784 | 1251480.5005 | 2673444.9688 | 1251504.2428
15 | 2673698.293 | 1251329.2323 | 2673683.4502 | 1251334.9185 | 2673676.8499 | 1251336.8595
16 | 2673546.533 | 1251327.5238 | 2673565.3969 | 1251311.0571 | 2673568.7013 | 1251304.1003
17 | 2673623.0479 | 1251447.3274 | 2673613.4925 | 1251426.0265 | 2673608.8736 | 1251417.3657
18 | 2673633.18 | 1251487.8048 | 2673630.961 | 1251479.2933 | 2673623.0479 | 1251447.3274
19 | 2673623.0479 | 1251447.3274 | 2673634.2574 | 1251443.6417 | 2673636.4885 | 1251443.4196
20 | 2673444.9688 | 1251504.2428 | 2673441.2405 | 1251523.0379 | 2673445.1585 | 1251527.2562 | 2673459.6073 | 1251530.1485 | 2673467.6951 | 1251541.8015
21 | 2673698.293 | 1251329.2323 | 2673705.8131 | 1251316.9391 | 2673710.7898 | 1251303.4022
22 | 2673698.293 | 1251329.2323 | 2673736.7094 | 1251360.4509
23 | 2673736.7094 | 1251360.4509 | 2673827.1688 | 1251313.9745
24 | 2673798.8426 | 1251412.0242 | 2673796.6308 | 1251410.5259 | 2673754.779 | 1251375.1349 | 2673736.7094 | 1251360.4509
25 | 2673838.1807 | 1251445.8802 | 2673918.3958 | 1251390.4874
26 | 2673838.1807 | 1251445.8802 | 2673857.066 | 1251463.4505 | 2673889.9948 | 1251490.3694
27 | 2673838.1807 | 1251445.8802 | 2673808.4616 | 1251482.6351
28 | 2673838.1807 | 1251445.8802 | 2673809.7071 | 1251419.3841 | 2673798.8426 | 1251412.0242
29 | 2673889.9948 | 1251490.3694 | 2673899.2114 | 1251501.4255
30 | 2673790.6516 | 1251517.2402 | 2673796.3806 | 1251507.5489 | 2673796.2338 | 1251499.9415 | 2673804.081 | 1251488.0528 | 2673808.4616 | 1251482.6351
31 | 2673710.7898 | 1251303.4022 | 2673693.7375 | 1251298.1431
32 | 2673693.7375 | 1251298.1431 | 2673686.4495 | 1251295.8955
33 | 2673899.2114 | 1251501.4255 | 2673923.2371 | 1251530.2462 | 2673925.389 | 1251533.7353
34 | 2673790.6516 | 1251517.2402 | 2673798.0149 | 1251524.1924 | 2673805.3631 | 1251529.9326 | 2673815.9665 | 1251535.5131 | 2673822.9198 | 1251539.0245 | 2673827.6181 | 1251541.1735 | 2673835.9693 | 1251548.7941 | 2673837.1805 | 1251550.4828
35 | 2673686.4495 | 1251295.8955 | 2673666.6947 | 1251289.8029
36 | 2673711.0468 | 1251434.9899 | 2673705.6457 | 1251436.5349 | 2673703.6843 | 1251436.7302
37 | 2673703.6843 | 1251436.7302 | 2673690.5051 | 1251438.0422
38 | 2673688.7281 | 1251438.2191 | 2673690.5051 | 1251438.0422
39 | 2673849.7703 | 1251573.3376 | 2673844.9019 | 1251561.2478 | 2673837.1805 | 1251550.4828
40 | 2673688.7281 | 1251438.2191 | 2673667.5714 | 1251440.3253
41 | 2673568.7013 | 1251304.1003 | 2673580.0615 | 1251280.1836
42 | 2673633.18 | 1251487.8048 | 2673648.0736 | 1251486.5594
43 | 2673636.4885 | 1251443.4196 | 2673641.0732 | 1251442.9632
44 | 2673664.6902 | 1251440.6121 | 2673641.0732 | 1251442.9632
45 | 2673667.5714 | 1251440.3253 | 2673664.6902 | 1251440.6121
46 | 2673651.1018 | 1251486.3062 | 2673648.0736 | 1251486.5594
47 | 2673651.1018 | 1251486.3062 | 2673656.7783 | 1251485.8315
48 | 2673661.0989 | 1251485.4702 | 2673656.7783 | 1251485.8315
49 | 2673673.6852 | 1251484.4177 | 2673661.0989 | 1251485.4702
50 | 2673673.6852 | 1251484.4177 | 2673681.783 | 1251483.7405
51 | 2673681.783 | 1251483.7405 | 2673695.3202 | 1251482.6085
52 | 2673701.6984 | 1251482.0751 | 2673695.3202 | 1251482.6085
53 | 2673715.852 | 1251480.8915 | 2673701.6984 | 1251482.0751
54 | 2673660.2886 | 1251287.8272 | 2673666.6947 | 1251289.8029
55 | 2673651.9949 | 1251285.2693 | 2673660.2886 | 1251287.8272
56 | 2673651.9949 | 1251285.2693 | 2673642.4962 | 1251282.3012
57 | 2673675.9887 | 1251231.926 | 2673680.0453 | 1251233.0245 | 2673706.301 | 1251242.1268
58 | 2673659.6035 | 1251227.4891 | 2673675.9887 | 1251231.926
59 | 2673926.3395 | 1251535.2765 | 2673925.389 | 1251533.7353
60 | 2673622.5582 | 1251276.071 | 2673642.0318 | 1251282.1561
61 | 2673642.4962 | 1251282.3012 | 2673642.0318 | 1251282.1561
62 | 2673587.2549 | 1251265.0394 | 2673580.0615 | 1251280.1836
63 | 2673587.2549 | 1251265.0394 | 2673597.2065 | 1251244.1589 | 2673606.2737 | 1251218.5196 | 2673608.0417 | 1251213.5268
64 | 2673608.0417 | 1251213.5268 | 2673659.6035 | 1251227.4891
65 | 2673926.3395 | 1251535.2765 | 2673935.4073 | 1251549.979 | 2673947.3735 | 1251576.3697 | 2673951.1028 | 1251588.5735
66 | 2673959.5325 | 1251629.6268 | 2673955.1981 | 1251601.9749 | 2673951.1028 | 1251588.5735
67 | 2673959.5325 | 1251629.6268 | 2673959.0632 | 1251639.0424
68 | 2673959.5325 | 1251629.6268 | 2673982.5401 | 1251626.4895 | 2673999.3139 | 1251620.261 | 2673996.8031 | 1251612.1905 | 2674003.6764 | 1251609.4076
69 | 2673959.0632 | 1251639.0424 | 2673958.3543 | 1251653.2627 | 2673955.986 | 1251676.0942 | 2673949.3784 | 1251702.3419 | 2673943.0807 | 1251723.7538
70 | 2674003.6764 | 1251609.4076 | 2674002.9526 | 1251600.8812
71 | 2674003.6764 | 1251609.4076 | 2674009.6581 | 1251607.2918 | 2674012.683 | 1251608.0413 | 2674031.857 | 1251629.6075 | 2674035.8287 | 1251637.941 | 2674036.0736 | 1251649.7526 | 2674028.4118 | 1251683.0145 | 2674028.2121 | 1251684.1939
72 | 2673941.4408 | 1251729.3292 | 2673943.0807 | 1251723.7538
73 | 2673941.4408 | 1251729.3292 | 2673956.641 | 1251746.3423 | 2673974.5075 | 1251751.6998
74 | 2673941.4408 | 1251729.3292 | 2673932.5393 | 1251748.8879
75 | 2673916.9644 | 1251777.0141 | 2673928.8326 | 1251757.4146 | 2673932.5393 | 1251748.8879
76 | 2673916.9644 | 1251777.0141 | 2673953.3834 | 1251812.5832
77 | 2673916.9644 | 1251777.0141 | 2673908.9375 | 1251767.6294 | 2673904.8652 | 1251772.7935 | 2673895.5386 | 1251784.2392
78 | 2673953.3834 | 1251812.5832 | 2673966.9473 | 1251798.3213
79 | 2673953.3834 | 1251812.5832 | 2673939.6082 | 1251827.0677
80 | 2673839.8653 | 1251831.3733 | 2673845.147 | 1251828.5231 | 2673853.4214 | 1251823.5114 | 2673863.4831 | 1251816.1981 | 2673877.8763 | 1251802.9012 | 2673892.4784 | 1251787.9946 | 2673895.5386 | 1251784.2392
81 | 2673911.8026 | 1251855.7478 | 2673926.9746 | 1251840.3518 | 2673939.6082 | 1251827.0677

## bus_geodata
| x | y | coords
0 | 2673615.8968 | 1251385.1247
1 | 2673649.5969 | 1251378.6532
2 | 2673657.2338 | 1251372.6423
3 | 2673635.0028 | 1251349.0823
4 | 2673685.1381 | 1251403.8153
5 | 2673648.1017 | 1251345.2641
6 | 2673619.9032 | 1251352.2236
7 | 2673689.3211 | 1251407.5813
8 | 2673606.375 | 1251355.0381
9 | 2673575.5122 | 1251363.8765
10 | 2673562.2752 | 1251347.2714
11 | 2673458.3985 | 1251448.0739
12 | 2673676.8499 | 1251336.8595
13 | 2673546.533 | 1251327.5238
14 | 2673608.8736 | 1251417.3657
15 | 2673623.0479 | 1251447.3274
16 | 2673444.9687 | 1251504.2428
17 | 2673698.293 | 1251329.2323
18 | 2673827.1688 | 1251313.9745
19 | 2673736.7094 | 1251360.4509
20 | 2673918.3958 | 1251390.4874
21 | 2673838.1807 | 1251445.8802
22 | 2673798.8426 | 1251412.0242
23 | 2673889.9948 | 1251490.3694
24 | 2673808.4616 | 1251482.6351
25 | 2673710.7898 | 1251303.4022
26 | 2673693.7375 | 1251298.1431
27 | 2673899.2114 | 1251501.4255
28 | 2673790.6516 | 1251517.2402
29 | 2673686.4495 | 1251295.8955
30 | 2673711.0468 | 1251434.9899
31 | 2673703.6843 | 1251436.7302
32 | 2673690.5051 | 1251438.0422
33 | 2673837.1805 | 1251550.4828
34 | 2673688.7281 | 1251438.2191
35 | 2673849.7703 | 1251573.3376
36 | 2673568.7013 | 1251304.1003
37 | 2673633.18 | 1251487.8048
38 | 2673636.4884 | 1251443.4196
39 | 2673467.6951 | 1251541.8015
40 | 2673641.0732 | 1251442.9632
41 | 2673664.6902 | 1251440.6121
42 | 2673667.5714 | 1251440.3253
43 | 2673648.0736 | 1251486.5594
44 | 2673651.1018 | 1251486.3062
45 | 2673656.7783 | 1251485.8315
46 | 2673661.0989 | 1251485.4702
47 | 2673673.6852 | 1251484.4177
48 | 2673681.783 | 1251483.7405
49 | 2673695.3202 | 1251482.6085
50 | 2673701.6984 | 1251482.0751
51 | 2673715.852 | 1251480.8915
52 | 2673666.6947 | 1251289.8029
53 | 2673660.2886 | 1251287.8272
54 | 2673651.9949 | 1251285.2693
55 | 2673706.301 | 1251242.1268
56 | 2673675.9887 | 1251231.926
57 | 2673925.389 | 1251533.7353
58 | 2673622.5582 | 1251276.071
59 | 2673642.0318 | 1251282.1561
60 | 2673642.4962 | 1251282.3012
61 | 2673587.2549 | 1251265.0394
62 | 2673580.0615 | 1251280.1836
63 | 2673608.0417 | 1251213.5268
64 | 2673659.6035 | 1251227.4891
65 | 2673926.3395 | 1251535.2765
66 | 2673951.1028 | 1251588.5735
67 | 2673959.5325 | 1251629.6268
68 | 2673959.0632 | 1251639.0424
69 | 2674003.6764 | 1251609.4076
70 | 2673943.0807 | 1251723.7538
71 | 2674002.9526 | 1251600.8812
72 | 2674028.2121 | 1251684.1939
73 | 2673974.5075 | 1251751.6998
74 | 2673941.4408 | 1251729.3292
75 | 2673932.5393 | 1251748.8879
76 | 2673916.9644 | 1251777.0141
77 | 2673953.3834 | 1251812.5832
78 | 2673895.5386 | 1251784.2392
79 | 2673966.9473 | 1251798.3213
80 | 2673939.6082 | 1251827.0677
81 | 2673839.8653 | 1251831.3733
82 | 2673911.8026 | 1251855.7478
83 | 2673790.6516 | 1251517.2402

## line_std_types
| c_nf_per_km | r_ohm_per_km | x_ohm_per_km | max_i_ka | type | q_mm2 | alpha | voltage_rating
NAYY 4x50 SE | 210 | 0.642 | 0.083 | 0.142 | cs | 50 | 0.00403 | LV
NAYY 4x120 SE | 264 | 0.225 | 0.08 | 0.242 | cs | 120 | 0.00403 | LV
NAYY 4x150 SE | 261 | 0.208 | 0.08 | 0.27 | cs | 150 | 0.00403 | LV
NA2XS2Y 1x95 RM/25 12/20 kV | 216 | 0.313 | 0.132 | 0.252 | cs | 95 | 0.00403 | MV
NA2XS2Y 1x185 RM/25 12/20 kV | 273 | 0.161 | 0.117 | 0.362 | cs | 185 | 0.00403 | MV
NA2XS2Y 1x240 RM/25 12/20 kV | 304 | 0.122 | 0.112 | 0.421 | cs | 240 | 0.00403 | MV
NA2XS2Y 1x95 RM/25 6/10 kV | 315 | 0.313 | 0.123 | 0.249 | cs | 95 | 0.00403 | MV
NA2XS2Y 1x185 RM/25 6/10 kV | 406 | 0.161 | 0.11 | 0.358 | cs | 185 | 0.00403 | MV
NA2XS2Y 1x240 RM/25 6/10 kV | 456 | 0.122 | 0.105 | 0.416 | cs | 240 | 0.00403 | MV
NA2XS2Y 1x150 RM/25 12/20 kV | 250 | 0.206 | 0.116 | 0.319 | cs | 150 | 0.00403 | MV
NA2XS2Y 1x120 RM/25 12/20 kV | 230 | 0.253 | 0.119 | 0.283 | cs | 120 | 0.00403 | MV
NA2XS2Y 1x70 RM/25 12/20 kV | 190 | 0.443 | 0.132 | 0.22 | cs | 70 | 0.00403 | MV
NA2XS2Y 1x150 RM/25 6/10 kV | 360 | 0.206 | 0.11 | 0.315 | cs | 150 | 0.00403 | MV
NA2XS2Y 1x120 RM/25 6/10 kV | 340 | 0.253 | 0.113 | 0.28 | cs | 120 | 0.00403 | MV
NA2XS2Y 1x70 RM/25 6/10 kV | 280 | 0.443 | 0.123 | 0.217 | cs | 70 | 0.00403 | MV
N2XS(FL)2Y 1x120 RM/35 64/110 kV | 112 | 0.153 | 0.166 | 0.366 | cs | 120 | 0.00393 | HV
N2XS(FL)2Y 1x185 RM/35 64/110 kV | 125 | 0.099 | 0.156 | 0.457 | cs | 185 | 0.00393 | HV
N2XS(FL)2Y 1x240 RM/35 64/110 kV | 135 | 0.075 | 0.149 | 0.526 | cs | 240 | 0.00393 | HV
N2XS(FL)2Y 1x300 RM/35 64/110 kV | 144 | 0.06 | 0.144 | 0.588 | cs | 300 | 0.00393 | HV
15-AL1/3-ST1A 0.4 | 11 | 1.8769 | 0.35 | 0.105 | ol | 16 | 0.00403 | LV
24-AL1/4-ST1A 0.4 | 11.25 | 1.2012 | 0.335 | 0.14 | ol | 24 | 0.00403 | LV
48-AL1/8-ST1A 0.4 | 12.2 | 0.5939 | 0.3 | 0.21 | ol | 48 | 0.00403 | LV
94-AL1/15-ST1A 0.4 | 13.2 | 0.306 | 0.29 | 0.35 | ol | 94 | 0.00403 | LV
34-AL1/6-ST1A 10.0 | 9.7 | 0.8342 | 0.36 | 0.17 | ol | 34 | 0.00403 | MV
48-AL1/8-ST1A 10.0 | 10.1 | 0.5939 | 0.35 | 0.21 | ol | 48 | 0.00403 | MV
70-AL1/11-ST1A 10.0 | 10.4 | 0.4132 | 0.339 | 0.29 | ol | 70 | 0.00403 | MV
94-AL1/15-ST1A 10.0 | 10.75 | 0.306 | 0.33 | 0.35 | ol | 94 | 0.00403 | MV
122-AL1/20-ST1A 10.0 | 11.1 | 0.2376 | 0.323 | 0.41 | ol | 122 | 0.00403 | MV
149-AL1/24-ST1A 10.0 | 11.25 | 0.194 | 0.315 | 0.47 | ol | 149 | 0.00403 | MV
34-AL1/6-ST1A 20.0 | 9.15 | 0.8342 | 0.382 | 0.17 | ol | 34 | 0.00403 | MV
48-AL1/8-ST1A 20.0 | 9.5 | 0.5939 | 0.372 | 0.21 | ol | 48 | 0.00403 | MV
70-AL1/11-ST1A 20.0 | 9.7 | 0.4132 | 0.36 | 0.29 | ol | 70 | 0.00403 | MV
94-AL1/15-ST1A 20.0 | 10 | 0.306 | 0.35 | 0.35 | ol | 94 | 0.00403 | MV
122-AL1/20-ST1A 20.0 | 10.3 | 0.2376 | 0.344 | 0.41 | ol | 122 | 0.00403 | MV
149-AL1/24-ST1A 20.0 | 10.5 | 0.194 | 0.337 | 0.47 | ol | 149 | 0.00403 | MV
184-AL1/30-ST1A 20.0 | 10.75 | 0.1571 | 0.33 | 0.535 | ol | 184 | 0.00403 | MV
243-AL1/39-ST1A 20.0 | 11 | 0.1188 | 0.32 | 0.645 | ol | 243 | 0.00403 | MV
48-AL1/8-ST1A 110.0 | 8 | 0.5939 | 0.46 | 0.21 | ol | 48 | 0.00403 | HV
70-AL1/11-ST1A 110.0 | 8.4 | 0.4132 | 0.45 | 0.29 | ol | 70 | 0.00403 | HV
94-AL1/15-ST1A 110.0 | 8.65 | 0.306 | 0.44 | 0.35 | ol | 94 | 0.00403 | HV
122-AL1/20-ST1A 110.0 | 8.5 | 0.2376 | 0.43 | 0.41 | ol | 122 | 0.00403 | HV
149-AL1/24-ST1A 110.0 | 8.75 | 0.194 | 0.41 | 0.47 | ol | 149 | 0.00403 | HV
184-AL1/30-ST1A 110.0 | 8.8 | 0.1571 | 0.4 | 0.535 | ol | 184 | 0.00403 | HV
243-AL1/39-ST1A 110.0 | 9 | 0.1188 | 0.39 | 0.645 | ol | 243 | 0.00403 | HV
305-AL1/39-ST1A 110.0 | 9.2 | 0.0949 | 0.38 | 0.74 | ol | 305 | 0.00403 | HV
490-AL1/64-ST1A 110.0 | 9.75 | 0.059 | 0.37 | 0.96 | ol | 490 | 0.00403 | HV
679-AL1/86-ST1A 110.0 | 9.95 | 0.042 | 0.36 | 1.15 | ol | 679 | 0.00403 | HV
490-AL1/64-ST1A 220.0 | 10 | 0.059 | 0.285 | 0.96 | ol | 490 | 0.00403 | HV
679-AL1/86-ST1A 220.0 | 11.7 | 0.042 | 0.275 | 1.15 | ol | 679 | 0.00403 | HV
490-AL1/64-ST1A 380.0 | 11 | 0.059 | 0.253 | 0.96 | ol | 490 | 0.00403 | HV
679-AL1/86-ST1A 380.0 | 14.6 | 0.042 | 0.25 | 1.15 | ol | 679 | 0.00403 | HV

## trafo_std_types
| i0_percent | pfe_kw | vkr_percent | sn_mva | vn_lv_kv | vn_hv_kv | vk_percent | shift_degree | vector_group | tap_side | tap_neutral | tap_min | tap_max | tap_step_degree | tap_step_percent | tap_phase_shifter
160 MVA 380/110 kV | 0.06 | 60 | 0.25 | 160 | 110 | 380 | 12.2 | 0 | Yy0 | hv | 0 | -9 | 9 | 0 | 1.5 | FALSE
100 MVA 220/110 kV | 0.06 | 55 | 0.26 | 100 | 110 | 220 | 12 | 0 | Yy0 | hv | 0 | -9 | 9 | 0 | 1.5 | FALSE
63 MVA 110/20 kV | 0.04 | 22 | 0.32 | 63 | 20 | 110 | 18 | 150 | YNd5 | hv | 0 | -9 | 9 | 0 | 1.5 | FALSE
40 MVA 110/20 kV | 0.05 | 18 | 0.34 | 40 | 20 | 110 | 16.2 | 150 | YNd5 | hv | 0 | -9 | 9 | 0 | 1.5 | FALSE
25 MVA 110/20 kV | 0.07 | 14 | 0.41 | 25 | 20 | 110 | 12 | 150 | YNd5 | hv | 0 | -9 | 9 | 0 | 1.5 | FALSE
63 MVA 110/10 kV | 0.04 | 22 | 0.32 | 63 | 10 | 110 | 18 | 150 | YNd5 | hv | 0 | -9 | 9 | 0 | 1.5 | FALSE
40 MVA 110/10 kV | 0.05 | 18 | 0.34 | 40 | 10 | 110 | 16.2 | 150 | YNd5 | hv | 0 | -9 | 9 | 0 | 1.5 | FALSE
25 MVA 110/10 kV | 0.07 | 14 | 0.41 | 25 | 10 | 110 | 12 | 150 | YNd5 | hv | 0 | -9 | 9 | 0 | 1.5 | FALSE
0.25 MVA 20/0.4 kV | 0.32 | 0.8 | 1.44 | 0.25 | 0.4 | 20 | 6 | 150 | Yzn5 | hv | 0 | -2 | 2 | 0 | 2.5 | FALSE
0.4 MVA 20/0.4 kV | 0.3375 | 1.35 | 1.425 | 0.4 | 0.4 | 20 | 6 | 150 | Dyn5 | hv | 0 | -2 | 2 | 0 | 2.5 | FALSE
0.63 MVA 20/0.4 kV | 0.2619 | 1.65 | 1.206 | 0.63 | 0.4 | 20 | 6 | 150 | Dyn5 | hv | 0 | -2 | 2 | 0 | 2.5 | FALSE
0.25 MVA 10/0.4 kV | 0.24 | 0.6 | 1.2 | 0.25 | 0.4 | 10 | 4 | 150 | Dyn5 | hv | 0 | -2 | 2 | 0 | 2.5 | FALSE
0.4 MVA 10/0.4 kV | 0.2375 | 0.95 | 1.325 | 0.4 | 0.4 | 10 | 4 | 150 | Dyn5 | hv | 0 | -2 | 2 | 0 | 2.5 | FALSE
0.63 MVA 10/0.4 kV | 0.1873 | 1.18 | 1.0794 | 0.63 | 0.4 | 10 | 4 | 150 | Dyn5 | hv | 0 | -2 | 2 | 0 | 2.5 | FALSE

## trafo3w_std_types
| sn_hv_mva | sn_mv_mva | sn_lv_mva | vn_hv_kv | vn_mv_kv | vn_lv_kv | vk_hv_percent | vk_mv_percent | vk_lv_percent | vkr_hv_percent | vkr_mv_percent | vkr_lv_percent | pfe_kw | i0_percent | shift_mv_degree | shift_lv_degree | vector_group | tap_side | tap_neutral | tap_min | tap_max | tap_step_percent
63/25/38 MVA 110/20/10 kV | 63 | 25 | 38 | 110 | 20 | 10 | 10.4 | 10.4 | 10.4 | 0.28 | 0.32 | 0.35 | 35 | 0.89 | 0 | 0 | YN0yn0yn0 | hv | 0 | -10 | 10 | 1.2
63/25/38 MVA 110/10/10 kV | 63 | 25 | 38 | 110 | 10 | 10 | 10.4 | 10.4 | 10.4 | 0.28 | 0.32 | 0.35 | 35 | 0.89 | 0 | 0 | YN0yn0yn0 | hv | 0 | -10 | 10 | 1.2

## fuse_std_types
| fuse_type | i_rated_a | t_avg | t_min | t_total | x_avg | x_min | x_total
HV 100A | HV 100A | 100 | 0 | [10.0, 3.64, 0.854, 0.281, 0.1, 0.0531, 0.022, 0.01] | [10.0, 4.267, 1.21, 0.403, 0.1, 0.058, 0.022, 0.01] | 0 | [300.0, 350.0, 450.0, 550.0, 700.0, 850.0, 1200.0, 1752.0] | [600.0, 700.0, 900.0, 1150.0, 1665.0, 2000.0, 3000.0, 4313.0]
HV 10A | HV 10A | 10 | 0 | [10.0, 1675.0, 0.344, 0.156, 0.1, 0.0417, 0.0171, 0.01] | [10.0, 1.3, 0.3, 0.155, 0.1, 0.0555, 0.023, 0.01] | 0 | [30.0, 32.0, 35.0, 37.0, 39.0, 50.0, 70.0, 88.0] | [60.0, 70.0, 80.0, 87.0, 94.0, 110.0, 150.0, 216.0]
HV 125A | HV 125A | 125 | 0 | [10.0, 1.82, 0.344, 0.1, 0.0467, 0.0269, 0.01] | [10.0, 2.478, 0.426, 0.1, 0.0427, 0.0211, 0.01] | 0 | [375.0, 500.0, 700.0, 925.0, 1200.0, 1500.0, 2341.0] | [750.0, 1000.0, 1500.0, 2200.0, 3000.0, 4000.0, 5765.0]
HV 160A | HV 160A | 160 | 0 | [10.0, 4.15, 1.03, 0.198, 0.1, 0.051, 0.0172, 0.01] | [10.0, 2.3, 0.734, 0.274, 0.1, 0.046, 0.0177, 0.01] | 0 | [480.0, 550.0, 700.0, 1000.0, 1260.0, 1600.0, 2500.0, 3227.0] | [960.0, 1300.0, 1700.0, 2200.0, 2996.0, 4000.0, 6000.0, 7946.0]
HV 16A | HV 16A | 16 | 0 | [10.0, 0.352, 0.164, 0.1, 0.0649, 0.0342, 0.01] | [10.0, 2.34, 0.722, 0.181, 0.1, 0.055, 0.0296, 0.01] | 0 | [48.0, 60.0, 65.0, 71.0, 80.0, 100.0, 162.0] | [96.0, 110.0, 125.0, 150.0, 168.0, 200.0, 250.0, 398.0]
HV 200A | HV 200A | 200 | 0 | [10.0, 4.267, 1.21, 0.403, 0.1, 0.058, 0.022, 0.01] | [10.0, 3.73, 1.654, 0.328, 0.1, 0.0531, 0.019, 0.01] | 0 | [600.0, 700.0, 900.0, 1150.0, 1665.0, 2000.0, 3000.0, 4313.0] | [1200.0, 1500.0, 1800.0, 2700.0, 3960.0, 5000.0, 7500.0, 10620.0]
HV 20A | HV 20A | 20 | 0 | [10.0, 1.3, 0.3, 0.155, 0.1, 0.0555, 0.023, 0.01] | [10.0, 1.3, 0.161, 0.1, 0.0611, 0.0399, 0.0141, 0.01] | 0 | [60.0, 70.0, 80.0, 87.0, 94.0, 110.0, 150.0, 216.0] | [120.0, 150.0, 200.0, 223.0, 260.0, 300.0, 450.0, 532.0]
HV 25A | HV 25A | 25 | 0 | [10.0, 2.512, 0.833, 0.299, 0.1, 0.0372, 0.0223, 0.01] | [10.0, 3.125, 0.597, 0.198, 0.1, 0.0378, 0.022, 0.01] | 0 | [75.0, 82.0, 90.0, 100.0, 124.0, 170.0, 200.0, 289.0] | [150.0, 170.0, 210.0, 250.0, 294.0, 400.0, 500.0, 711.0]
HV 31.5A | HV 31.5A | 31.5 | 0 | [10.0, 2.34, 0.722, 0.181, 0.1, 0.055, 0.0296, 0.01] | [10.0, 2.84, 0.368, 0.164, 0.1, 0.0621, 0.0378, 0.0195, 0.01] | 0 | [95.0, 110.0, 125.0, 150.0, 165.0, 200.0, 250.0, 390.0] | [189.0, 220.0, 300.0, 350.0, 393.0, 450.0, 530.0, 700.0, 960.0]
HV 40A | HV 40A | 40 | 0 | [10.0, 1.3, 0.161, 0.1, 0.0611, 0.0399, 0.0141, 0.01] | [10.0, 2.05, 0.369, 0.198, 0.1, 0.051, 0.0298, 0.01] | 0 | [120.0, 150.0, 200.0, 223.0, 260.0, 300.0, 450.0, 532.0] | [240.0, 300.0, 400.0, 450.0, 530.0, 650.0, 800.0, 1311.0]
HV 50A | HV 50A | 50 | 0 | [10.0, 3.215, 0.597, 0.198, 0.1, 0.0378, 0.022, 0.01] | [10.0, 3.64, 0.854, 0.281, 0.1, 0.0531, 0.022, 0.01] | 0 | [150.0, 170.0, 210.0, 250.0, 294.0, 400.0, 500.0, 711.0] | [300.0, 350.0, 450.0, 550.0, 700.0, 850.0, 1200.0, 1752.0]
HV 6.3A | HV 6.3A | 6.3 | 0 | [10.0, 1.39, 0.344, 0.168, 0.1, 0.056, 0.0263, 0.01] | [10.0, 1.711, 0.516, 0.198, 0.1, 0.0634, 0.0303, 0.01] | 0 | [19.0, 19.5, 20.4, 20.8, 22.0, 25.0, 32.0, 48.0] | [38.0, 40.0, 43.0, 48.0, 53.0, 60.0, 75.0, 118.0]
HV 63A | HV 63A | 63 | 0 | [10.0, 2.84, 0.368, 0.164, 0.1, 0.0621, 0.0378, 0.0195, 0.01] | [10.0, 1.82, 0.344, 0.1, 0.0467, 0.0269, 0.01] | 0 | [189.0, 220.0, 300.0, 350.0, 393.0, 450.0, 530.0, 700.0, 961.0] | [378.0, 500.0, 700.0, 934.0, 1200.0, 1500.0, 2366.0]
HV 80A | HV 80A | 80 | 0 | [10.0, 2.05, 0.369, 0.198, 0.1, 0.051, 0.0298, 0.01] | [10.0, 4.15, 1.03, 0.198, 0.1, 0.051, 0.0172, 0.01] | 0 | [240.0, 300.0, 400.0, 450.0, 530.0, 650.0, 800.0, 1311.0] | [480.0, 550.0, 700.0, 1000.0, 1260.0, 1600.0, 2500.0, 3227.0]
Siemens NH-1-100 | Siemens NH-1-100 | 100 | [5400.0, 2000.0, 400.0, 20.0, 1.0, 0.2, 0.012, 0.004] | 0 | 0 | [150.0, 190.0, 250.0, 430.0, 900.0, 1250.0, 2700.0, 3600.0] | 0 | 0
Siemens NH-1-125 | Siemens NH-1-125 | 125 | [4800.0, 120.0, 7.0, 0.1, 0.004] | 0 | 0 | [180.0, 400.0, 740.0, 2000.0, 4250.0] | 0 | 0
Siemens NH-1-16 | Siemens NH-1-16 | 16 | [4000.0, 400.0, 2.0, 0.1, 0.04, 0.01] | 0 | 0 | [26.0, 35.0, 75.0, 150.0, 200.0, 300.0] | 0 | 0
Siemens NH-1-160 | Siemens NH-1-160 | 160 | [4800.0, 120.0, 7.0, 0.1, 0.004] | 0 | 0 | [210.0, 500.0, 900.0, 2300.0, 5000.0] | 0 | 0
Siemens NH-1-25 | Siemens NH-1-25 | 25 | [4000.0, 1000.0, 10.0, 0.2, 0.02, 0.01] | 0 | 0 | [40.0, 50.0, 100.0, 210.0, 400.0, 500.0] | 0 | 0
Siemens NH-1-50 | Siemens NH-1-50 | 50 | [4000.0, 40.0, 4.0, 1.0, 0.02, 0.01] | 0 | 0 | [86.0, 200.0, 300.0, 400.0, 1000.0, 1280.0] | 0 | 0
Siemens NH-1-63 | Siemens NH-1-63 | 63 | [4000.0, 100.0, 10.0, 2.0, 0.04, 0.01] | 0 | 0 | [100.0, 200.0, 300.0, 400.0, 1000.0, 1500.0] | 0 | 0
Siemens NH-1-80 | Siemens NH-1-80 | 80 | [4800.0, 120.0, 7.0, 0.1, 0.01] | 0 | 0 | [150.58, 250.0, 450.0, 1150.0, 2470.0] | 0 | 0
Siemens NH-2-1000 | Siemens NH-2-1000 | 1000 | [4800.0, 120.0, 7.0, 0.1, 0.004] | 0 | 0 | [1900.0, 3500.0, 8400.0, 24000.0, 52000.0] | 0 | 0
Siemens NH-2-200 | Siemens NH-2-200 | 200 | [4800.0, 120.0, 7.0, 0.1, 0.004] | 0 | 0 | [280.0, 650.0, 1200.0, 3000.0, 7000.0] | 0 | 0
Siemens NH-2-224 | Siemens NH-2-224 | 224 | [4800.0, 120.0, 7.0, 0.2, 0.04, 0.004] | 0 | 0 | [400.0, 750.0, 1453.0, 3025.0, 4315.0, 7600.0] | 0 | 0
Siemens NH-2-250 | Siemens NH-2-250 | 250 | [4800.0, 120.0, 7.0, 0.1, 0.004] | 0 | 0 | [450.0, 800.0, 1650.0, 4000.0, 8500.0] | 0 | 0
Siemens NH-2-315 | Siemens NH-2-315 | 315 | [4800.0, 120.0, 7.0, 0.1, 0.004] | 0 | 0 | [550.0, 920.0, 1900.0, 5000.0, 11000.0] | 0 | 0
Siemens NH-2-355 | Siemens NH-2-355 | 355 | [4800.0, 120.0, 6.0, 0.1, 0.004] | 0 | 0 | [650.0, 1116.27, 2350.0, 5840.0, 12790.0] | 0 | 0
Siemens NH-2-400 | Siemens NH-2-400 | 400 | [4800.0, 120.0, 7.0, 0.1, 0.004] | 0 | 0 | [720.0, 1350.0, 2800.0, 6500.0, 15000.0] | 0 | 0
Siemens NH-2-425 | Siemens NH-2-425 | 425 | [4800.0, 120.0, 7.0, 0.1, 0.004] | 0 | 0 | [850.0, 1500.0, 3050.0, 7500.0, 16500.0] | 0 | 0
Siemens NH-2-630 | Siemens NH-2-630 | 630 | [4800.0, 120.0, 7.0, 0.1, 0.004] | 0 | 0 | [1200.0, 2000.0, 4800.0, 12000.0, 26000.0] | 0 | 0

## res_bus
| vm_pu | va_degree | p_mw | q_mvar
0 | 0.97901 | -0.40237 | 0.0061331 | 0.0015371
1 | 0.97921 | -0.39854 | 0.0027606 | 0.00069188
2 | 0.97929 | -0.39695 | 0 | 0
3 | 0.98056 | -0.372 | 0 | 0
4 | 0.97794 | -0.42339 | 0.00078419 | 0.00019654
5 | 0.98102 | -0.36319 | 0.0025133 | 0.0006299
6 | 0.98025 | -0.37804 | 0.0023907 | 0.00059916
7 | 0.97777 | -0.42671 | 0.0028242 | 0.00070782
8 | 0.97998 | -0.38326 | 0.0020495 | 0.00051366
9 | 0.97938 | -0.39506 | 0 | 0
10 | 0.97904 | -0.40162 | 0.0019048 | 0.00047739
11 | 0.97811 | -0.41991 | 0 | 0
12 | 0.98203 | -0.34342 | 0.012737 | 0.0031922
13 | 0.97866 | -0.40912 | 0 | 0
14 | 0.97475 | -0.48596 | 0.0036934 | 0.00092564
15 | 0.97487 | -0.48371 | 0 | 0
16 | 0.9776 | -0.42997 | 0.0084042 | 0.0021063
17 | 0.9829 | -0.32667 | 0 | 0
18 | 0.98426 | -0.3004 | 0.015259 | 0.0038242
19 | 0.98569 | -0.27252 | 0.0030775 | 0.00077129
20 | 0.99264 | -0.13968 | 0.014952 | 0.0037474
21 | 0.99397 | -0.11393 | 0 | 0
22 | 0.99071 | -0.17605 | 0.0016585 | 0.00041566
23 | 0.98985 | -0.19246 | 0 | 0
24 | 1 | 0 | -0.44564 | -0.11453
25 | 0.98129 | -0.35804 | 0 | 0
26 | 0.98029 | -0.37752 | 0.025635 | 0.0064248
27 | 0.98898 | -0.20912 | 0.010718 | 0.0026862
28 | 0.99915 | -0.016251 | 0 | 0
29 | 0.98005 | -0.3823 | 0.00094595 | 0.00023708
30 | 0.9768 | -0.44562 | 0 | 0
31 | 0.97659 | -0.44972 | 0.0015143 | 0.00037952
32 | 0.97625 | -0.45651 | 0.0015785 | 0.00039561
33 | 0.99793 | -0.039725 | 0.011941 | 0.0029928
34 | 0.9762 | -0.45737 | 0.0010839 | 0.00027165
35 | 0.99766 | -0.044924 | 0.0113 | 0.0028321
36 | 0.97816 | -0.41887 | 0.0016699 | 0.00041852
37 | 0.97432 | -0.49448 | 0 | 0
38 | 0.9751 | -0.47914 | 0.0015748 | 0.00039468
39 | 0.97755 | -0.43101 | 0.0010579 | 0.00026514
40 | 0.97518 | -0.47751 | 0.0015095 | 0.00037833
41 | 0.97564 | -0.46845 | 0.0018245 | 0.00045727
42 | 0.9757 | -0.46725 | 0.0027183 | 0.00068126
43 | 0.97413 | -0.49834 | 0.00117 | 0.00029322
44 | 0.97409 | -0.49906 | 0.0014489 | 0.00036314
45 | 0.97403 | -0.50025 | 0.00098221 | 0.00024617
46 | 0.97399 | -0.50109 | 0.0014077 | 0.0003528
47 | 0.97388 | -0.50319 | 0.0023338 | 0.00058489
48 | 0.97383 | -0.50419 | 0.0020294 | 0.00050862
49 | 0.97377 | -0.50536 | 0.0011383 | 0.00028529
50 | 0.97375 | -0.50577 | 0.0021496 | 0.00053874
51 | 0.97373 | -0.50614 | 0.0013956 | 0.00034976
52 | 0.9794 | -0.39494 | 0.0027699 | 0.00069419
53 | 0.97921 | -0.3987 | 0.0046133 | 0.0011562
54 | 0.979 | -0.40284 | 0 | 0
55 | 0.9708 | -0.56359 | 0.031395 | 0.0078683
56 | 0.97173 | -0.54504 | 0.0070575 | 0.0017688
57 | 0.98661 | -0.25478 | 0.0055565 | 0.0013926
58 | 0.97852 | -0.41225 | 0.012011 | 0.0030102
59 | 0.97875 | -0.40779 | 0.0090193 | 0.0022604
60 | 0.97876 | -0.4076 | 0.005237 | 0.0013125
61 | 0.97688 | -0.44392 | 0 | 0
62 | 0.97757 | -0.43029 | 0.0028332 | 0.00071006
63 | 0.97456 | -0.48925 | 0 | 0
64 | 0.97234 | -0.53299 | 0.0060634 | 0.0015196
65 | 0.98651 | -0.25672 | 0.0083478 | 0.0020921
66 | 0.98339 | -0.31692 | 0.01715 | 0.0042981
67 | 0.9804 | -0.37508 | 0 | 0
68 | 0.97972 | -0.38828 | 0.025248 | 0.0063277
69 | 0.97638 | -0.45376 | 0 | 0
70 | 0.97554 | -0.47027 | 0.013432 | 0.0033664
71 | 0.97605 | -0.46036 | 0.042211 | 0.010579
72 | 0.9734 | -0.51245 | 0.033796 | 0.00847
73 | 0.97503 | -0.48021 | 0.0076834 | 0.0019257
74 | 0.97533 | -0.47437 | 0 | 0
75 | 0.97471 | -0.48651 | 0 | 0
76 | 0.97379 | -0.50473 | 0 | 0
77 | 0.97307 | -0.51893 | 0 | 0
78 | 0.9733 | -0.51441 | 0.01157 | 0.0028996
79 | 0.97296 | -0.5212 | 0.0062568 | 0.0015681
80 | 0.9729 | -0.52222 | 0.0065343 | 0.0016376
81 | 0.97302 | -0.51989 | 0.0040523 | 0.0010156
82 | 0.97282 | -0.52398 | 0.0023911 | 0.00059926
83 | 0.99998 | 149.9956 | 0 | 0

## res_line
| p_from_mw | q_from_mvar | p_to_mw | q_to_mvar | pl_mw | ql_mvar | i_from_ka | i_to_ka | i_ka | vm_from_pu | va_from_degree | vm_to_pu | va_to_degree | loading_percent
0 | -0.0061331 | -0.0015371 | 0.0061342 | 0.0015374 | 1.1182e-06 | 2.8406e-07 | 0.0093218 | 0.0093217 | 0.0093218 | 0.97901 | -0.40237 | 0.97921 | -0.39854 | 2.5609
1 | -0.0088948 | -0.0022293 | 0.0088955 | 0.0022296 | 6.7595e-07 | 3.0849e-07 | 0.013517 | 0.013517 | 0.013517 | 0.97921 | -0.39854 | 0.97929 | -0.39695 | 3.7134
2 | -0.042187 | -0.01062 | 0.042238 | 0.010652 | 5.0376e-05 | 3.1829e-05 | 0.06412 | 0.06412 | 0.06412 | 0.97929 | -0.39695 | 0.98056 | -0.372 | 17.6155
3 | 0.033292 | 0.0083906 | -0.03325 | -0.0083642 | 4.206e-05 | 2.6368e-05 | 0.050604 | 0.050604 | 0.050604 | 0.97929 | -0.39695 | 0.97794 | -0.42339 | 13.9022
4 | -0.1075 | -0.027167 | 0.10755 | 0.027196 | 4.5433e-05 | 2.8561e-05 | 0.16322 | 0.16322 | 0.16322 | 0.98056 | -0.372 | 0.98102 | -0.36319 | 14.9465
5 | 0.065263 | 0.016515 | -0.065245 | -0.016504 | 1.8931e-05 | 1.1533e-05 | 0.099095 | 0.099095 | 0.099095 | 0.98056 | -0.372 | 0.98025 | -0.37804 | 9.0747
6 | 0.032466 | 0.0081677 | -0.032461 | -0.0081645 | 5.1531e-06 | 3.2273e-06 | 0.049411 | 0.049411 | 0.049411 | 0.97794 | -0.42339 | 0.97777 | -0.42671 | 13.5744
7 | -0.11006 | -0.027826 | 0.11016 | 0.027892 | 0.00010445 | 6.5712e-05 | 0.16703 | 0.16703 | 0.16703 | 0.98102 | -0.36319 | 0.98203 | -0.34342 | 15.2955
8 | 0.062854 | 0.015905 | -0.062838 | -0.015895 | 1.5742e-05 | 9.5523e-06 | 0.095466 | 0.095467 | 0.095467 | 0.98025 | -0.37804 | 0.97998 | -0.38326 | 8.7424
9 | 0.029636 | 0.0074566 | -0.02961 | -0.0074399 | 2.6749e-05 | 1.668e-05 | 0.045113 | 0.045113 | 0.045113 | 0.97777 | -0.42671 | 0.9768 | -0.44562 | 12.3936
10 | 0.060789 | 0.015382 | -0.060754 | -0.015361 | 3.4398e-05 | 2.0796e-05 | 0.092355 | 0.092355 | 0.092355 | 0.97998 | -0.38326 | 0.97938 | -0.39506 | 8.4574
11 | 0.051276 | 0.012982 | -0.05126 | -0.012973 | 1.6131e-05 | 9.5222e-06 | 0.077954 | 0.077954 | 0.077954 | 0.97938 | -0.39506 | 0.97904 | -0.40162 | 7.1386
12 | 0.009478 | 0.0023783 | -0.0094667 | -0.002373 | 1.1219e-05 | 5.3672e-06 | 0.014401 | 0.014402 | 0.014402 | 0.97938 | -0.39506 | 0.97811 | -0.41991 | 3.9566
13 | 0.049355 | 0.012496 | -0.049338 | -0.012485 | 1.7785e-05 | 1.043e-05 | 0.075059 | 0.075059 | 0.075059 | 0.97904 | -0.40162 | 0.97866 | -0.40912 | 6.8736
14 | 0.0094667 | 0.002373 | -0.0094622 | -0.0023708 | 4.5353e-06 | 2.1711e-06 | 0.014402 | 0.014402 | 0.014402 | 0.97811 | -0.41991 | 0.9776 | -0.42997 | 3.9567
15 | -0.1229 | -0.031084 | 0.123 | 0.031146 | 9.8834e-05 | 6.2389e-05 | 0.18633 | 0.18633 | 0.18633 | 0.98203 | -0.34342 | 0.9829 | -0.32667 | 17.0628
16 | 0.049338 | 0.012485 | -0.049314 | -0.012472 | 2.3058e-05 | 1.3524e-05 | 0.075059 | 0.07506 | 0.07506 | 0.97866 | -0.40912 | 0.97816 | -0.41887 | 6.8736
17 | -0.0036934 | -0.00092564 | 0.0036938 | 0.00092548 | 3.953e-07 | -1.6042e-07 | 0.0056381 | 0.005638 | 0.0056381 | 0.97475 | -0.48596 | 0.97487 | -0.48371 | 1.5489
18 | 0.014068 | 0.0035293 | -0.014061 | -0.0035252 | 7.2156e-06 | 4.0981e-06 | 0.021475 | 0.021475 | 0.021475 | 0.97487 | -0.48371 | 0.97432 | -0.49448 | 5.8997
19 | -0.017762 | -0.0044548 | 0.017766 | 0.0044571 | 3.8709e-06 | 2.3022e-06 | 0.027113 | 0.027113 | 0.027113 | 0.97487 | -0.48371 | 0.9751 | -0.47914 | 7.4486
20 | 0.001058 | 0.0002645 | -0.0010579 | -0.00026514 | 5.2348e-08 | -6.415e-07 | 0.0016101 | 0.0016104 | 0.0016104 | 0.9776 | -0.42997 | 0.97755 | -0.43101 | 0.44241
21 | 0.060425 | 0.015218 | -0.060335 | -0.015161 | 9.0493e-05 | 5.7551e-05 | 0.091505 | 0.091505 | 0.091505 | 0.9829 | -0.32667 | 0.98129 | -0.35804 | 25.1388
22 | -0.18343 | -0.046364 | 0.1839 | 0.046668 | 0.00047763 | 0.0003038 | 0.27783 | 0.27783 | 0.27783 | 0.9829 | -0.32667 | 0.98569 | -0.27252 | 25.4424
23 | -0.015259 | -0.0038242 | 0.015279 | 0.0038359 | 2.0294e-05 | 1.1694e-05 | 0.023068 | 0.023068 | 0.023068 | 0.98426 | -0.3004 | 0.98569 | -0.27252 | 6.3374
24 | -0.20226 | -0.051275 | 0.2032 | 0.051875 | 0.00094249 | 0.00060009 | 0.30554 | 0.30554 | 0.30554 | 0.98569 | -0.27252 | 0.99071 | -0.17605 | 27.9802
25 | -0.014952 | -0.0037474 | 0.014971 | 0.0037579 | 1.8365e-05 | 1.0492e-05 | 0.022414 | 0.022414 | 0.022414 | 0.99264 | -0.13968 | 0.99397 | -0.11393 | 6.1577
26 | 0.19793 | 0.050754 | -0.19718 | -0.050276 | 0.00075069 | 0.0004778 | 0.29672 | 0.29672 | 0.29672 | 0.99397 | -0.11393 | 0.98985 | -0.19246 | 27.1725
27 | -0.41838 | -0.1072 | 0.4207 | 0.10868 | 0.002324 | 0.0014855 | 0.62717 | 0.62717 | 0.62717 | 0.99397 | -0.11393 | 1 | 0 | 57.4331
28 | 0.20548 | 0.052684 | -0.20486 | -0.052291 | 0.00061696 | 0.00039284 | 0.30803 | 0.30803 | 0.30803 | 0.99397 | -0.11393 | 0.99071 | -0.17605 | 28.2082
29 | 0.19718 | 0.050276 | -0.19702 | -0.050175 | 0.00015841 | 0.00010083 | 0.29672 | 0.29672 | 0.29672 | 0.98985 | -0.19246 | 0.98898 | -0.20912 | 27.1725
30 | 0.023288 | 0.0058532 | -0.02327 | -0.0058422 | 1.8054e-05 | 1.1029e-05 | 0.034659 | 0.034659 | 0.034659 | 1 | 0 | 0.99915 | -0.016251 | 9.5218
31 | 0.060335 | 0.015161 | -0.060279 | -0.015125 | 5.6032e-05 | 3.5635e-05 | 0.091505 | 0.091505 | 0.091505 | 0.98129 | -0.35804 | 0.98029 | -0.37752 | 25.1388
32 | 0.034644 | 0.0087001 | -0.034636 | -0.0086952 | 7.9109e-06 | 4.9668e-06 | 0.052593 | 0.052593 | 0.052593 | 0.98029 | -0.37752 | 0.98005 | -0.3823 | 14.4486
33 | 0.1863 | 0.047489 | -0.1859 | -0.047228 | 0.00040963 | 0.00026056 | 0.2806 | 0.2806 | 0.2806 | 0.98898 | -0.20912 | 0.98661 | -0.25478 | 25.6958
34 | 0.02327 | 0.0058422 | -0.023244 | -0.0058263 | 2.6026e-05 | 1.5901e-05 | 0.034659 | 0.034659 | 0.034659 | 0.99915 | -0.016251 | 0.99793 | -0.039725 | 9.5218
35 | 0.03369 | 0.0084581 | -0.03367 | -0.0084454 | 2.0288e-05 | 1.2724e-05 | 0.051157 | 0.051157 | 0.051157 | 0.98005 | -0.3823 | 0.9794 | -0.39494 | 14.0541
36 | 0.02961 | 0.0074399 | -0.029604 | -0.0074363 | 5.7917e-06 | 3.6117e-06 | 0.045113 | 0.045113 | 0.045113 | 0.9768 | -0.44562 | 0.97659 | -0.44972 | 12.3936
37 | 0.028089 | 0.0070568 | -0.02808 | -0.0070512 | 9.1004e-06 | 5.6586e-06 | 0.042805 | 0.042806 | 0.042806 | 0.97659 | -0.44972 | 0.97625 | -0.45651 | 11.7598
38 | 0.026502 | 0.0066555 | -0.026501 | -0.0066549 | 1.093e-06 | 6.7718e-07 | 0.0404 | 0.0404 | 0.0404 | 0.97625 | -0.45651 | 0.9762 | -0.45737 | 11.0988
39 | 0.011303 | 0.0028335 | -0.0113 | -0.0028321 | 2.7995e-06 | 1.4484e-06 | 0.016854 | 0.016854 | 0.016854 | 0.99793 | -0.039725 | 0.99766 | -0.044924 | 4.6302
40 | 0.025417 | 0.0063832 | -0.025405 | -0.0063758 | 1.197e-05 | 7.3953e-06 | 0.038747 | 0.038747 | 0.038747 | 0.9762 | -0.45737 | 0.9757 | -0.46725 | 10.6449
41 | 0.047645 | 0.012053 | -0.047618 | -0.012037 | 2.6109e-05 | 1.6045e-05 | 0.072519 | 0.07252 | 0.07252 | 0.97816 | -0.41887 | 0.97757 | -0.43029 | 9.9615
42 | 0.014061 | 0.0035252 | -0.014059 | -0.0035238 | 2.5847e-06 | 1.4681e-06 | 0.021475 | 0.021475 | 0.021475 | 0.97432 | -0.49448 | 0.97413 | -0.49834 | 5.8998
43 | -0.019341 | -0.0048518 | 0.019342 | 0.0048527 | 1.5052e-06 | 9.0586e-07 | 0.029516 | 0.029516 | 0.029516 | 0.9751 | -0.47914 | 0.97518 | -0.47751 | 8.1088
44 | -0.020852 | -0.005231 | 0.020861 | 0.0052365 | 9.0111e-06 | 5.4709e-06 | 0.031819 | 0.031819 | 0.031819 | 0.97518 | -0.47751 | 0.97564 | -0.46845 | 8.7416
45 | -0.022685 | -0.0056938 | 0.022687 | 0.0056946 | 1.3e-06 | 7.9585e-07 | 0.034602 | 0.034602 | 0.034602 | 0.97564 | -0.46845 | 0.9757 | -0.46725 | 9.506
46 | 0.012889 | 0.0032305 | -0.012888 | -0.0032303 | 4.4169e-07 | 2.4486e-07 | 0.019688 | 0.019688 | 0.019688 | 0.97413 | -0.49834 | 0.97409 | -0.49906 | 5.4088
47 | 0.011439 | 0.0028672 | -0.011439 | -0.0028668 | 6.5229e-07 | 3.4656e-07 | 0.017475 | 0.017475 | 0.017475 | 0.97409 | -0.49906 | 0.97403 | -0.50025 | 4.8007
48 | 0.010456 | 0.0026206 | -0.010456 | -0.0026204 | 4.1488e-07 | 2.1156e-07 | 0.015974 | 0.015974 | 0.015974 | 0.97403 | -0.50025 | 0.97399 | -0.50109 | 4.3885
49 | 0.0090482 | 0.0022676 | -0.0090473 | -0.0022672 | 9.0507e-07 | 4.2207e-07 | 0.013824 | 0.013824 | 0.013824 | 0.97399 | -0.50109 | 0.97388 | -0.50319 | 3.7977
50 | 0.0067136 | 0.0016823 | -0.0067133 | -0.0016822 | 3.2064e-07 | 1.041e-07 | 0.010258 | 0.010258 | 0.010258 | 0.97388 | -0.50319 | 0.97383 | -0.50419 | 2.8181
51 | 0.0046838 | 0.0011736 | -0.0046836 | -0.0011736 | 2.6093e-07 | -2.009e-09 | 0.0071568 | 0.0071569 | 0.0071569 | 0.97383 | -0.50419 | 0.97377 | -0.50536 | 1.9662
52 | 0.0035453 | 0.00088831 | -0.0035452 | -0.00088834 | 7.0443e-08 | -3.4537e-08 | 0.0054174 | 0.0054175 | 0.0054175 | 0.97377 | -0.50536 | 0.97375 | -0.50577 | 1.4883
53 | 0.0013956 | 0.0003496 | -0.0013956 | -0.00034976 | 2.4224e-08 | -1.6117e-07 | 0.0021326 | 0.0021327 | 0.0021327 | 0.97375 | -0.50577 | 0.97373 | -0.50614 | 0.58589
54 | 0.0309 | 0.0077512 | -0.030894 | -0.0077477 | 5.5412e-06 | 3.462e-06 | 0.046949 | 0.046949 | 0.046949 | 0.9794 | -0.39494 | 0.97921 | -0.3987 | 12.898
55 | 0.026281 | 0.0065915 | -0.026276 | -0.0065883 | 5.1915e-06 | 3.2134e-06 | 0.039938 | 0.039938 | 0.039938 | 0.97921 | -0.3987 | 0.979 | -0.40284 | 10.9721
56 | 0.026276 | 0.0065883 | -0.02627 | -0.0065846 | 5.9526e-06 | 3.6845e-06 | 0.039938 | 0.039938 | 0.039938 | 0.979 | -0.40284 | 0.97876 | -0.4076 | 10.9721
57 | -0.031395 | -0.0078683 | 0.031423 | 0.0078857 | 2.7781e-05 | 1.7384e-05 | 0.048122 | 0.048122 | 0.048122 | 0.9708 | -0.56359 | 0.97173 | -0.54504 | 13.2202
58 | -0.03848 | -0.0096545 | 0.038502 | 0.0096684 | 2.2106e-05 | 1.3937e-05 | 0.058929 | 0.058929 | 0.058929 | 0.97173 | -0.54504 | 0.97234 | -0.53299 | 16.1892
59 | 0.18034 | 0.045836 | -0.18032 | -0.045825 | 1.6773e-05 | 1.0666e-05 | 0.27222 | 0.27222 | 0.27222 | 0.98661 | -0.25478 | 0.98651 | -0.25672 | 24.9284
60 | -0.012011 | -0.0030102 | 0.012013 | 0.0030116 | 2.5522e-06 | 1.3771e-06 | 0.018264 | 0.018264 | 0.018264 | 0.97852 | -0.41225 | 0.97875 | -0.40779 | 5.0177
61 | -0.021033 | -0.005272 | 0.021033 | 0.0052721 | 1.8655e-07 | 1.1328e-07 | 0.031977 | 0.031977 | 0.031977 | 0.97875 | -0.40779 | 0.97876 | -0.4076 | 8.7848
62 | -0.044756 | -0.011308 | 0.044785 | 0.011327 | 2.9249e-05 | 1.8509e-05 | 0.068207 | 0.068207 | 0.068207 | 0.97688 | -0.44392 | 0.97757 | -0.43029 | 18.7383
63 | 0.044756 | 0.011308 | -0.044659 | -0.011247 | 9.7039e-05 | 6.141e-05 | 0.068207 | 0.068207 | 0.068207 | 0.97688 | -0.44392 | 0.97456 | -0.48925 | 18.7383
64 | 0.044659 | 0.011247 | -0.044566 | -0.011188 | 9.3195e-05 | 5.8981e-05 | 0.068207 | 0.068208 | 0.068208 | 0.97456 | -0.48925 | 0.97234 | -0.53299 | 18.7384
65 | 0.17197 | 0.043733 | -0.17148 | -0.043417 | 0.00049722 | 0.00031597 | 0.25963 | 0.25963 | 0.25963 | 0.98651 | -0.25672 | 0.98339 | -0.31692 | 23.7754
66 | 0.15433 | 0.039119 | -0.1539 | -0.038845 | 0.00043005 | 0.00027417 | 0.23368 | 0.23368 | 0.23368 | 0.98339 | -0.31692 | 0.9804 | -0.37508 | 32.0987
67 | 0.077496 | 0.019545 | -0.077447 | -0.019514 | 4.8945e-05 | 3.1206e-05 | 0.11766 | 0.11766 | 0.11766 | 0.9804 | -0.37508 | 0.97972 | -0.38828 | 32.3254
68 | 0.076401 | 0.0193 | -0.076115 | -0.019117 | 0.00028692 | 0.00018291 | 0.11601 | 0.11601 | 0.11601 | 0.9804 | -0.37508 | 0.97638 | -0.45376 | 31.872
69 | 0.052199 | 0.013186 | -0.051995 | -0.013056 | 0.00020426 | 0.00012964 | 0.079318 | 0.079318 | 0.079318 | 0.97972 | -0.38828 | 0.97554 | -0.47027 | 21.7907
70 | 0.042224 | 0.010587 | -0.042211 | -0.010579 | 1.329e-05 | 8.3986e-06 | 0.064352 | 0.064352 | 0.064352 | 0.97638 | -0.45376 | 0.97605 | -0.46036 | 17.679
71 | 0.033891 | 0.0085295 | -0.033796 | -0.00847 | 9.4777e-05 | 5.9477e-05 | 0.051662 | 0.051663 | 0.051663 | 0.97638 | -0.45376 | 0.9734 | -0.51245 | 14.1931
72 | 0.038563 | 0.0096898 | -0.038555 | -0.009685 | 7.5426e-06 | 4.7547e-06 | 0.05883 | 0.05883 | 0.05883 | 0.97554 | -0.47027 | 0.97533 | -0.47437 | 16.162
73 | -0.0076834 | -0.0019257 | 0.0076856 | 0.0019265 | 2.138e-06 | 8.5098e-07 | 0.011726 | 0.011726 | 0.011726 | 0.97503 | -0.48021 | 0.97533 | -0.47437 | 3.2214
74 | 0.03087 | 0.0077585 | -0.030852 | -0.0077474 | 1.7873e-05 | 1.1171e-05 | 0.047104 | 0.047104 | 0.047104 | 0.97533 | -0.47437 | 0.97471 | -0.48651 | 12.9407
75 | 0.030852 | 0.0077474 | -0.030825 | -0.0077306 | 2.6801e-05 | 1.6751e-05 | 0.047104 | 0.047104 | 0.047104 | 0.97471 | -0.48651 | 0.97379 | -0.50473 | 12.9408
76 | 0.015195 | 0.0038114 | -0.015184 | -0.0038055 | 1.0277e-05 | 5.9454e-06 | 0.02322 | 0.02322 | 0.02322 | 0.97379 | -0.50473 | 0.97307 | -0.51893 | 6.3791
77 | 0.01563 | 0.0039192 | -0.015623 | -0.003915 | 7.2074e-06 | 4.1938e-06 | 0.023885 | 0.023885 | 0.023885 | 0.97379 | -0.50473 | 0.9733 | -0.51441 | 6.5618
78 | 0.0062575 | 0.0015683 | -0.0062568 | -0.0015681 | 6.7582e-07 | 1.8806e-07 | 0.0095689 | 0.009569 | 0.009569 | 0.97307 | -0.51893 | 0.97296 | -0.5212 | 2.6288
79 | 0.0089269 | 0.0022372 | -0.0089255 | -0.0022365 | 1.3969e-06 | 6.4572e-07 | 0.013651 | 0.013651 | 0.013651 | 0.97307 | -0.51893 | 0.9729 | -0.52222 | 3.7503
80 | 0.0040533 | 0.0010154 | -0.0040523 | -0.0010156 | 1.0573e-06 | -2.3556e-07 | 0.0061967 | 0.006197 | 0.006197 | 0.9733 | -0.51441 | 0.97302 | -0.51989 | 1.7025
81 | 0.0023913 | 0.00059889 | -0.0023911 | -0.00059926 | 2.0037e-07 | -3.6779e-07 | 0.0036572 | 0.0036574 | 0.0036574 | 0.9729 | -0.52222 | 0.97282 | -0.52398 | 1.0048

## res_trafo
| p_hv_mw | q_hv_mvar | p_lv_mw | q_lv_mvar | pl_mw | ql_mvar | i_hv_ka | i_lv_ka | vm_hv_pu | va_hv_degree | vm_lv_pu | va_lv_degree | loading_percent
0 | -1.2729e-15 | -1.3162e-15 | 0.00165 | 1.2699e-07 | 0.00165 | 1.2699e-07 | 5.2857e-17 | 0.0023815 | 0.99998 | 149.9956 | 1 | 0 | 0.2619

## res_ext_grid
| p_mw | q_mvar
0 | 0.45301 | 0.11638

## res_load
| p_mw | q_mvar
0 | 0.0061331 | 0.0015371
1 | 0.0027606 | 0.00069188
2 | 0.00078419 | 0.00019654
3 | 0.0025133 | 0.0006299
4 | 0.0023907 | 0.00059916
5 | 0.0028242 | 0.00070782
6 | 0.0020495 | 0.00051366
7 | 0.0019048 | 0.00047739
8 | 0.012737 | 0.0031922
9 | 0.0036934 | 0.00092564
10 | 0.0084042 | 0.0021063
11 | 0.015259 | 0.0038242
12 | 0.0030775 | 0.00077129
13 | 0.014952 | 0.0037474
14 | 0.0016585 | 0.00041566
15 | 0.0073727 | 0.0018478
16 | 0.025635 | 0.0064248
17 | 0.010718 | 0.0026862
18 | 0.00094595 | 0.00023708
19 | 0.0015143 | 0.00037952
20 | 0.0015785 | 0.00039561
21 | 0.011941 | 0.0029928
22 | 0.0010839 | 0.00027165
23 | 0.0113 | 0.0028321
24 | 0.0016699 | 0.00041852
25 | 0.0015748 | 0.00039468
26 | 0.0010579 | 0.00026514
27 | 0.0015095 | 0.00037833
28 | 0.0018245 | 0.00045727
29 | 0.0027183 | 0.00068126
30 | 0.00117 | 0.00029322
31 | 0.0014489 | 0.00036314
32 | 0.00098221 | 0.00024617
33 | 0.0014077 | 0.0003528
34 | 0.0023338 | 0.00058489
35 | 0.0020294 | 0.00050862
36 | 0.0011383 | 0.00028529
37 | 0.0021496 | 0.00053874
38 | 0.0013956 | 0.00034976
39 | 0.0027699 | 0.00069419
40 | 0.0046133 | 0.0011562
41 | 0.031395 | 0.0078683
42 | 0.0070575 | 0.0017688
43 | 0.0055565 | 0.0013926
44 | 0.012011 | 0.0030102
45 | 0.0090193 | 0.0022604
46 | 0.005237 | 0.0013125
47 | 0.0028332 | 0.00071006
48 | 0.0060634 | 0.0015196
49 | 0.0083478 | 0.0020921
50 | 0.01715 | 0.0042981
51 | 0.025248 | 0.0063277
52 | 0.013432 | 0.0033664
53 | 0.042211 | 0.010579
54 | 0.033796 | 0.00847
55 | 0.0076834 | 0.0019257
56 | 0.01157 | 0.0028996
57 | 0.0062568 | 0.0015681
58 | 0.0065343 | 0.0016376
59 | 0.0040523 | 0.0010156
60 | 0.0023911 | 0.00059926

## dtypes
| element | column | dtype
0 | bus | name | object
1 | bus | vn_kv | float64
2 | bus | type | object
3 | bus | zone | object
4 | bus | in_service | bool
5 | load | name | object
6 | load | bus | uint32
7 | load | p_mw | float64
8 | load | q_mvar | float64
9 | load | const_z_percent | float64
10 | load | const_i_percent | float64
11 | load | sn_mva | float64
12 | load | scaling | float64
13 | load | in_service | bool
14 | load | type | object
15 | ext_grid | name | object
16 | ext_grid | bus | uint32
17 | ext_grid | vm_pu | float64
18 | ext_grid | va_degree | float64
19 | ext_grid | slack_weight | float64
20 | ext_grid | in_service | bool
21 | line | name | object
22 | line | std_type | object
23 | line | from_bus | uint32
24 | line | to_bus | uint32
25 | line | length_km | float64
26 | line | r_ohm_per_km | float64
27 | line | x_ohm_per_km | float64
28 | line | c_nf_per_km | float64
29 | line | g_us_per_km | float64
30 | line | max_i_ka | float64
31 | line | df | float64
32 | line | parallel | uint32
33 | line | type | object
34 | line | in_service | bool
35 | trafo | name | object
36 | trafo | std_type | object
37 | trafo | hv_bus | uint32
38 | trafo | lv_bus | uint32
39 | trafo | sn_mva | float64
40 | trafo | vn_hv_kv | float64
41 | trafo | vn_lv_kv | float64
42 | trafo | vk_percent | float64
43 | trafo | vkr_percent | float64
44 | trafo | pfe_kw | float64
45 | trafo | i0_percent | float64
46 | trafo | shift_degree | float64
47 | trafo | tap_side | object
48 | trafo | tap_neutral | int32
49 | trafo | tap_min | int32
50 | trafo | tap_max | int32
51 | trafo | tap_step_percent | float64
52 | trafo | tap_step_degree | float64
53 | trafo | tap_pos | int32
54 | trafo | tap_phase_shifter | bool
55 | trafo | parallel | uint32
56 | trafo | df | float64
57 | trafo | in_service | bool
58 | line_geodata | coords | object
59 | bus_geodata | x | float64
60 | bus_geodata | y | float64
61 | bus_geodata | coords | object
62 | res_bus | vm_pu | float64
63 | res_bus | va_degree | float64
64 | res_bus | p_mw | float64
65 | res_bus | q_mvar | float64
66 | res_line | p_from_mw | float64
67 | res_line | q_from_mvar | float64
68 | res_line | p_to_mw | float64
69 | res_line | q_to_mvar | float64
70 | res_line | pl_mw | float64
71 | res_line | ql_mvar | float64
72 | res_line | i_from_ka | float64
73 | res_line | i_to_ka | float64
74 | res_line | i_ka | float64
75 | res_line | vm_from_pu | float64
76 | res_line | va_from_degree | float64
77 | res_line | vm_to_pu | float64
78 | res_line | va_to_degree | float64
79 | res_line | loading_percent | float64
80 | res_trafo | p_hv_mw | float64
81 | res_trafo | q_hv_mvar | float64
82 | res_trafo | p_lv_mw | float64
83 | res_trafo | q_lv_mvar | float64
84 | res_trafo | pl_mw | float64
85 | res_trafo | ql_mvar | float64
86 | res_trafo | i_hv_ka | float64
87 | res_trafo | i_lv_ka | float64
88 | res_trafo | vm_hv_pu | float64
89 | res_trafo | va_hv_degree | float64
90 | res_trafo | vm_lv_pu | float64
91 | res_trafo | va_lv_degree | float64
92 | res_trafo | loading_percent | float64
93 | res_ext_grid | p_mw | float64
94 | res_ext_grid | q_mvar | float64
95 | res_load | p_mw | float64
96 | res_load | q_mvar | float64

## parameters
| version | format_version | converged | OPF_converged | name | f_hz | sn_mva
0 | 2.14.6 | 2.14.0 | TRUE | FALSE |  | 50 | 1