## bus
| name | vn_kv | type | zone | in_service
0 | bus_LV_251-3_0_4_node_0 | 0.4 | n |  | TRUE
1 | bus_LV_251-3_0_4_node_1 | 0.4 | n |  | TRUE
2 | bus_LV_251-3_0_4_node_3 | 0.4 | n |  | TRUE
3 | bus_LV_251-3_0_4_node_4 | 0.4 | n |  | TRUE
4 | bus_LV_251-3_0_4_node_34 | 0.4 | n |  | TRUE
5 | bus_LV_251-3_0_4_node_5 | 0.4 | n |  | TRUE
6 | bus_LV_251-3_0_4_node_10 | 0.4 | n |  | TRUE
7 | bus_LV_251-3_0_4_node_67 | 0.4 | n |  | TRUE
8 | bus_LV_251-3_0_4_node_6 | 0.4 | n |  | TRUE
9 | bus_LV_251-3_0_4_node_17 | 0.4 | n |  | TRUE
10 | bus_LV_251-3_0_4_node_7 | 0.4 | n |  | TRUE
11 | bus_LV_251-3_0_4_node_8 | 0.4 | n |  | TRUE
12 | bus_LV_251-3_0_4_node_14 | 0.4 | n |  | TRUE
13 | bus_LV_251-3_0_4_node_21 | 0.4 | n |  | TRUE
14 | bus_LV_251-3_0_4_node_141 | 0.4 | n |  | TRUE
15 | bus_LV_251-3_0_4_node_9 | 0.4 | n |  | TRUE
16 | bus_LV_251-3_0_4_node_41 | 0.4 | n |  | TRUE
17 | bus_LV_251-3_0_4_node_11 | 0.4 | n |  | TRUE
18 | bus_LV_251-3_0_4_node_40 | 0.4 | n |  | TRUE
19 | bus_LV_251-3_0_4_node_35 | 0.4 | n |  | TRUE
20 | bus_LV_251-3_0_4_node_103 | 0.4 | n |  | TRUE
21 | bus_LV_251-3_0_4_node_12 | 0.4 | n |  | TRUE
22 | bus_LV_251-3_0_4_node_75 | 0.4 | n |  | TRUE
23 | bus_LV_251-3_0_4_node_74 | 0.4 | n |  | TRUE
24 | bus_LV_251-3_0_4_node_13 | 0.4 | n |  | TRUE
25 | bus_LV_251-3_0_4_node_15 | 0.4 | n |  | TRUE
26 | bus_LV_251-3_0_4_node_16 | 0.4 | n |  | TRUE
27 | bus_LV_251-3_0_4_node_36 | 0.4 | n |  | TRUE
28 | bus_LV_251-3_0_4_node_132 | 0.4 | n |  | TRUE
29 | bus_LV_251-3_0_4_node_130 | 0.4 | n |  | TRUE
30 | bus_LV_251-3_0_4_node_37 | 0.4 | n |  | TRUE
31 | bus_LV_251-3_0_4_node_50 | 0.4 | n |  | TRUE
32 | bus_LV_251-3_0_4_node_18 | 0.4 | n |  | TRUE
33 | bus_LV_251-3_0_4_node_23 | 0.4 | n |  | TRUE
34 | bus_LV_251-3_0_4_node_20 | 0.4 | n |  | TRUE
35 | bus_LV_251-3_0_4_node_140 | 0.4 | n |  | TRUE
36 | bus_LV_251-3_0_4_node_33 | 0.4 | n |  | TRUE
37 | bus_LV_251-3_0_4_node_32 | 0.4 | n |  | TRUE
38 | bus_LV_251-3_0_4_node_31 | 0.4 | n |  | TRUE
39 | bus_LV_251-3_0_4_node_101 | 0.4 | n |  | TRUE
40 | bus_LV_251-3_0_4_node_38 | 0.4 | n |  | TRUE
41 | bus_LV_251-3_0_4_node_39 | 0.4 | n |  | TRUE
42 | bus_LV_251-3_0_4_node_134 | 0.4 | n |  | TRUE
43 | bus_LV_251-3_0_4_node_22 | 0.4 | n |  | TRUE
44 | bus_LV_251-3_0_4_node_24 | 0.4 | n |  | TRUE
45 | bus_LV_251-3_0_4_node_25 | 0.4 | n |  | TRUE
46 | bus_LV_251-3_0_4_node_27 | 0.4 | n |  | TRUE
47 | bus_LV_251-3_0_4_node_66 | 0.4 | n |  | TRUE
48 | bus_LV_251-3_0_4_node_58 | 0.4 | n |  | TRUE
49 | bus_LV_251-3_0_4_node_26 | 0.4 | n |  | TRUE
50 | bus_LV_251-3_0_4_node_63 | 0.4 | n |  | TRUE
51 | bus_LV_251-3_0_4_node_57 | 0.4 | n |  | TRUE
52 | bus_LV_251-3_0_4_node_64 | 0.4 | n |  | TRUE
53 | bus_LV_251-3_0_4_node_62 | 0.4 | n |  | TRUE
54 | bus_LV_251-3_0_4_node_28 | 0.4 | n |  | TRUE
55 | bus_LV_251-3_0_4_node_29 | 0.4 | n |  | TRUE
56 | bus_LV_251-3_0_4_node_30 | 0.4 | n |  | TRUE
57 | bus_LV_251-3_0_4_node_44 | 0.4 | n |  | TRUE
58 | bus_LV_251-3_0_4_node_42 | 0.4 | n |  | TRUE
59 | bus_LV_251-3_0_4_node_95 | 0.4 | n |  | TRUE
60 | bus_LV_251-3_0_4_node_79 | 0.4 | n |  | TRUE
61 | bus_LV_251-3_0_4_node_43 | 0.4 | n |  | TRUE
62 | bus_LV_251-3_0_4_node_94 | 0.4 | n |  | TRUE
63 | bus_LV_251-3_0_4_node_139 | 0.4 | n |  | TRUE
64 | bus_LV_251-3_0_4_node_131 | 0.4 | n |  | TRUE
65 | bus_LV_251-3_0_4_node_48 | 0.4 | n |  | TRUE
66 | bus_LV_251-3_0_4_node_83 | 0.4 | n |  | TRUE
67 | bus_LV_251-3_0_4_node_81 | 0.4 | n |  | TRUE
68 | bus_LV_251-3_0_4_node_45 | 0.4 | n |  | TRUE
69 | bus_LV_251-3_0_4_node_46 | 0.4 | n |  | TRUE
70 | bus_LV_251-3_0_4_node_99 | 0.4 | n |  | TRUE
71 | bus_LV_251-3_0_4_node_77 | 0.4 | n |  | TRUE
72 | bus_LV_251-3_0_4_node_47 | 0.4 | n |  | TRUE
73 | bus_LV_251-3_0_4_node_49 | 0.4 | n |  | TRUE
74 | bus_LV_251-3_0_4_node_51 | 0.4 | n |  | TRUE
75 | bus_LV_251-3_0_4_node_59 | 0.4 | n |  | TRUE
76 | bus_LV_251-3_0_4_node_52 | 0.4 | n |  | TRUE
77 | bus_LV_251-3_0_4_node_56 | 0.4 | n |  | TRUE
78 | bus_LV_251-3_0_4_node_53 | 0.4 | n |  | TRUE
79 | bus_LV_251-3_0_4_node_54 | 0.4 | n |  | TRUE
80 | bus_LV_251-3_0_4_node_65 | 0.4 | n |  | TRUE
81 | bus_LV_251-3_0_4_node_55 | 0.4 | n |  | TRUE
82 | bus_LV_251-3_0_4_node_61 | 0.4 | n |  | TRUE
83 | bus_LV_251-3_0_4_node_68 | 0.4 | n |  | TRUE
84 | bus_LV_251-3_0_4_node_69 | 0.4 | n |  | TRUE
85 | bus_LV_251-3_0_4_node_71 | 0.4 | n |  | TRUE
86 | bus_LV_251-3_0_4_node_78 | 0.4 | n |  | TRUE
87 | bus_LV_251-3_0_4_node_96 | 0.4 | n |  | TRUE
88 | bus_LV_251-3_0_4_node_73 | 0.4 | n |  | TRUE
89 | bus_LV_251-3_0_4_node_76 | 0.4 | n |  | TRUE
90 | bus_LV_251-3_0_4_node_80 | 0.4 | n |  | TRUE
91 | bus_LV_251-3_0_4_node_82 | 0.4 | n |  | TRUE
92 | bus_LV_251-3_0_4_node_84 | 0.4 | n |  | TRUE
93 | bus_LV_251-3_0_4_node_86 | 0.4 | n |  | TRUE
94 | bus_LV_251-3_0_4_node_85 | 0.4 | n |  | TRUE
95 | bus_LV_251-3_0_4_node_87 | 0.4 | n |  | TRUE
96 | bus_LV_251-3_0_4_node_88 | 0.4 | n |  | TRUE
97 | bus_LV_251-3_0_4_node_89 | 0.4 | n |  | TRUE
98 | bus_LV_251-3_0_4_node_90 | 0.4 | n |  | TRUE
99 | bus_LV_251-3_0_4_node_142 | 0.4 | n |  | TRUE
100 | bus_LV_251-3_0_4_node_143 | 0.4 | n |  | TRUE
101 | bus_LV_251-3_0_4_node_93 | 0.4 | n |  | TRUE
102 | bus_LV_251-3_0_4_node_91 | 0.4 | n |  | TRUE
103 | bus_LV_251-3_0_4_node_133 | 0.4 | n |  | TRUE
104 | bus_LV_251-3_0_4_node_144 | 0.4 | n |  | TRUE
105 | bus_LV_251-3_0_4_node_145 | 0.4 | n |  | TRUE
106 | bus_LV_251-3_0_4_node_125 | 0.4 | n |  | TRUE
107 | bus_LV_251-3_0_4_node_92 | 0.4 | n |  | TRUE
108 | bus_LV_251-3_0_4_node_124 | 0.4 | n |  | TRUE
109 | bus_LV_251-3_0_4_node_100 | 0.4 | n |  | TRUE
110 | bus_LV_251-3_0_4_node_102 | 0.4 | n |  | TRUE
111 | bus_LV_251-3_0_4_node_104 | 0.4 | n |  | TRUE
112 | bus_LV_251-3_0_4_node_109 | 0.4 | n |  | TRUE
113 | bus_LV_251-3_0_4_node_107 | 0.4 | n |  | TRUE
114 | bus_LV_251-3_0_4_node_105 | 0.4 | n |  | TRUE
115 | bus_LV_251-3_0_4_node_106 | 0.4 | n |  | TRUE
116 | bus_LV_251-3_0_4_node_108 | 0.4 | n |  | TRUE
117 | bus_LV_251-3_0_4_node_112 | 0.4 | n |  | TRUE
118 | bus_LV_251-3_0_4_node_110 | 0.4 | n |  | TRUE
119 | bus_LV_251-3_0_4_node_111 | 0.4 | n |  | TRUE
120 | bus_LV_251-3_0_4_node_113 | 0.4 | n |  | TRUE
121 | bus_LV_251-3_0_4_node_114 | 0.4 | n |  | TRUE
122 | bus_LV_251-3_0_4_node_115 | 0.4 | n |  | TRUE
123 | bus_LV_251-3_0_4_node_117 | 0.4 | n |  | TRUE
124 | bus_LV_251-3_0_4_node_116 | 0.4 | n |  | TRUE
125 | bus_LV_251-3_0_4_node_123 | 0.4 | n |  | TRUE
126 | bus_LV_251-3_0_4_node_121 | 0.4 | n |  | TRUE
127 | bus_LV_251-3_0_4_node_119 | 0.4 | n |  | TRUE
128 | bus_LV_251-3_0_4_node_118 | 0.4 | n |  | TRUE
129 | bus_LV_251-3_0_4_node_120 | 0.4 | n |  | TRUE
130 | bus_LV_251-3_0_4_node_122 | 0.4 | n |  | TRUE
131 | bus_LV_251-3_0_4_node_127 | 0.4 | n |  | TRUE
132 | bus_LV_251-3_0_4_node_126 | 0.4 | n |  | TRUE
133 | bus_LV_251-3_0_4_node_128 | 0.4 | n |  | TRUE
134 | bus_LV_251-3_0_4_node_129 | 0.4 | n |  | TRUE
135 | bus_LV_251-3_0_4_node_138 | 0.4 | n |  | TRUE
136 | bus_LV_251-3_0_4_node_135 | 0.4 | n |  | TRUE
137 | bus_LV_251-3_0_4_node_136 | 0.4 | n |  | TRUE
138 | bus_LV_251-3_0_4_node_146 | 0.4 | n |  | TRUE
139 | bus_LV_251-3_0_4_node_147 | 0.4 | n |  | TRUE
140 | bus_MV_514_0_node_39 | 20 | n |  | TRUE

## load
| name | bus | p_mw | q_mvar | const_z_percent | const_i_percent | sn_mva | scaling | in_service | type
0 | LV_251-3_0_4_load_0 | 0 | 0.0052432 | 0.0013141 | 0 | 0 |  | 1 | TRUE | wye
1 | LV_251-3_0_4_load_3 | 2 | 0.0027726 | 0.00069489 | 0 | 0 |  | 1 | TRUE | wye
2 | LV_251-3_0_4_load_34 | 4 | 0.0020244 | 0.00050736 | 0 | 0 |  | 1 | TRUE | wye
3 | LV_251-3_0_4_load_67 | 7 | 0.006268 | 0.0015709 | 0 | 0 |  | 1 | TRUE | wye
4 | LV_251-3_0_4_load_17 | 9 | 0.0023233 | 0.00058229 | 0 | 0 |  | 1 | TRUE | wye
5 | LV_251-3_0_4_load_14 | 12 | 0.0037872 | 0.00094916 | 0 | 0 |  | 1 | TRUE | wye
6 | LV_251-3_0_4_load_141 | 14 | 0.0018193 | 0.00045596 | 0 | 0 |  | 1 | TRUE | wye
7 | LV_251-3_0_4_load_41 | 16 | 0.0010915 | 0.00027357 | 0 | 0 |  | 1 | TRUE | wye
8 | LV_251-3_0_4_load_40 | 18 | 0.0094172 | 0.0023602 | 0 | 0 |  | 1 | TRUE | wye
9 | LV_251-3_0_4_load_35 | 19 | 0.0041946 | 0.0010513 | 0 | 0 |  | 1 | TRUE | wye
10 | LV_251-3_0_4_load_103 | 20 | 0.0010861 | 0.00027221 | 0 | 0 |  | 1 | TRUE | wye
11 | LV_251-3_0_4_load_75 | 22 | 0.0025195 | 0.00063145 | 0 | 0 |  | 1 | TRUE | wye
12 | LV_251-3_0_4_load_74 | 23 | 0.0045624 | 0.0011435 | 0 | 0 |  | 1 | TRUE | wye
13 | LV_251-3_0_4_load_15 | 25 | 0.0027538 | 0.00069018 | 0 | 0 |  | 1 | TRUE | wye
14 | LV_251-3_0_4_load_16 | 26 | 0.0026948 | 0.00067539 | 0 | 0 |  | 1 | TRUE | wye
15 | LV_251-3_0_4_load_130 | 29 | 0.0032941 | 0.00082558 | 0 | 0 |  | 1 | TRUE | wye
16 | LV_251-3_0_4_load_18 | 32 | 0.001565 | 0.00039222 | 0 | 0 |  | 1 | TRUE | wye
17 | LV_251-3_0_4_load_23 | 33 | 0.0024582 | 0.00061609 | 0 | 0 |  | 1 | TRUE | wye
18 | LV_251-3_0_4_load_20 | 34 | 0.0063374 | 0.0015883 | 0 | 0 |  | 1 | TRUE | wye
19 | LV_251-3_0_4_load_140 | 35 | 0.0010725 | 0.0002688 | 0 | 0 |  | 1 | TRUE | wye
20 | LV_251-3_0_4_load_101 | 39 | 0.0011462 | 0.00028726 | 0 | 0 |  | 1 | TRUE | wye
21 | LV_251-3_0_4_load_38 | 40 | 0.0014623 | 0.0003665 | 0 | 0 |  | 1 | TRUE | wye
22 | LV_251-3_0_4_load_134 | 42 | 0.0020964 | 0.0005254 | 0 | 0 |  | 1 | TRUE | wye
23 | LV_251-3_0_4_load_25 | 45 | 0.0047914 | 0.0012008 | 0 | 0 |  | 1 | TRUE | wye
24 | LV_251-3_0_4_load_27 | 46 | 0.0030224 | 0.00075748 | 0 | 0 |  | 1 | TRUE | wye
25 | LV_251-3_0_4_load_66 | 47 | 0.0094999 | 0.0023809 | 0 | 0 |  | 1 | TRUE | wye
26 | LV_251-3_0_4_load_58 | 48 | 0.0054238 | 0.0013593 | 0 | 0 |  | 1 | TRUE | wye
27 | LV_251-3_0_4_load_26 | 49 | 0.0022034 | 0.00055222 | 0 | 0 |  | 1 | TRUE | wye
28 | LV_251-3_0_4_load_57 | 51 | 0.0056943 | 0.0014271 | 0 | 0 |  | 1 | TRUE | wye
29 | LV_251-3_0_4_load_64 | 52 | 0.0050722 | 0.0012712 | 0 | 0 |  | 1 | TRUE | wye
30 | LV_251-3_0_4_load_62 | 53 | 0.0046509 | 0.0011656 | 0 | 0 |  | 1 | TRUE | wye
31 | LV_251-3_0_4_load_30 | 56 | 0.0041285 | 0.0010347 | 0 | 0 |  | 1 | TRUE | wye
32 | LV_251-3_0_4_load_42 | 58 | 0.0022993 | 0.00057626 | 0 | 0 |  | 1 | TRUE | wye
33 | LV_251-3_0_4_load_95 | 59 | 0.0014404 | 0.00036101 | 0 | 0 |  | 1 | TRUE | wye
34 | LV_251-3_0_4_load_79 | 60 | 0.002261 | 0.00056667 | 0 | 0 |  | 1 | TRUE | wye
35 | LV_251-3_0_4_load_94 | 62 | 0.0023767 | 0.00059567 | 0 | 0 |  | 1 | TRUE | wye
36 | LV_251-3_0_4_load_139 | 63 | 0.0020768 | 0.00052051 | 0 | 0 |  | 1 | TRUE | wye
37 | LV_251-3_0_4_load_131 | 64 | 0.0020072 | 0.00050304 | 0 | 0 |  | 1 | TRUE | wye
38 | LV_251-3_0_4_load_48 | 65 | 0.0070391 | 0.0017642 | 0 | 0 |  | 1 | TRUE | wye
39 | LV_251-3_0_4_load_83 | 66 | 0.00092899 | 0.00023283 | 0 | 0 |  | 1 | TRUE | wye
40 | LV_251-3_0_4_load_81 | 67 | 0.006427 | 0.0016108 | 0 | 0 |  | 1 | TRUE | wye
41 | LV_251-3_0_4_load_45 | 68 | 0.0027414 | 0.00068705 | 0 | 0 |  | 1 | TRUE | wye
42 | LV_251-3_0_4_load_46 | 69 | 0.0040613 | 0.0010179 | 0 | 0 |  | 1 | TRUE | wye
43 | LV_251-3_0_4_load_99 | 70 | 0.0012788 | 0.00032049 | 0 | 0 |  | 1 | TRUE | wye
44 | LV_251-3_0_4_load_77 | 71 | 0.0062815 | 0.0015743 | 0 | 0 |  | 1 | TRUE | wye
45 | LV_251-3_0_4_load_47 | 72 | 0.0035837 | 0.00089815 | 0 | 0 |  | 1 | TRUE | wye
46 | LV_251-3_0_4_load_49 | 73 | 0.0049753 | 0.0012469 | 0 | 0 |  | 1 | TRUE | wye
47 | LV_251-3_0_4_load_51 | 74 | 0.0054814 | 0.0013738 | 0 | 0 |  | 1 | TRUE | wye
48 | LV_251-3_0_4_load_59 | 75 | 0.0036903 | 0.00092487 | 0 | 0 |  | 1 | TRUE | wye
49 | LV_251-3_0_4_load_56 | 77 | 0.0036391 | 0.00091205 | 0 | 0 |  | 1 | TRUE | wye
50 | LV_251-3_0_4_load_54 | 79 | 0.0056793 | 0.0014234 | 0 | 0 |  | 1 | TRUE | wye
51 | LV_251-3_0_4_load_65 | 80 | 0.0038898 | 0.00097487 | 0 | 0 |  | 1 | TRUE | wye
52 | LV_251-3_0_4_load_55 | 81 | 0.0057772 | 0.0014479 | 0 | 0 |  | 1 | TRUE | wye
53 | LV_251-3_0_4_load_61 | 82 | 0.0042281 | 0.0010597 | 0 | 0 |  | 1 | TRUE | wye
54 | LV_251-3_0_4_load_68 | 83 | 0.010263 | 0.0025721 | 0 | 0 |  | 1 | TRUE | wye
55 | LV_251-3_0_4_load_69 | 84 | 0.0059605 | 0.0014938 | 0 | 0 |  | 1 | TRUE | wye
56 | LV_251-3_0_4_load_78 | 86 | 0.0061278 | 0.0015358 | 0 | 0 |  | 1 | TRUE | wye
57 | LV_251-3_0_4_load_96 | 87 | 0.0048781 | 0.0012226 | 0 | 0 |  | 1 | TRUE | wye
58 | LV_251-3_0_4_load_73 | 88 | 0.0015202 | 0.00038099 | 0 | 0 |  | 1 | TRUE | wye
59 | LV_251-3_0_4_load_76 | 89 | 0.0028205 | 0.00070688 | 0 | 0 |  | 1 | TRUE | wye
60 | LV_251-3_0_4_load_80 | 90 | 0.0020768 | 0.00052049 | 0 | 0 |  | 1 | TRUE | wye
61 | LV_251-3_0_4_load_82 | 91 | 0.0015643 | 0.00039205 | 0 | 0 |  | 1 | TRUE | wye
62 | LV_251-3_0_4_load_84 | 92 | 0.0017794 | 0.00044595 | 0 | 0 |  | 1 | TRUE | wye
63 | LV_251-3_0_4_load_86 | 93 | 0.0020025 | 0.00050188 | 0 | 0 |  | 1 | TRUE | wye
64 | LV_251-3_0_4_load_85 | 94 | 0.0018054 | 0.00045247 | 0 | 0 |  | 1 | TRUE | wye
65 | LV_251-3_0_4_load_90 | 98 | 0.00090324 | 0.00022637 | 0 | 0 |  | 1 | TRUE | wye
66 | LV_251-3_0_4_load_143 | 100 | 0.0021639 | 0.00054232 | 0 | 0 |  | 1 | TRUE | wye
67 | LV_251-3_0_4_load_93 | 101 | 0.0011752 | 0.00029454 | 0 | 0 |  | 1 | TRUE | wye
68 | LV_251-3_0_4_load_91 | 102 | 0.0034641 | 0.00086818 | 0 | 0 |  | 1 | TRUE | wye
69 | LV_251-3_0_4_load_133 | 103 | 0.0039824 | 0.00099809 | 0 | 0 |  | 1 | TRUE | wye
70 | LV_251-3_0_4_load_145 | 105 | 0.0047292 | 0.0011853 | 0 | 0 |  | 1 | TRUE | wye
71 | LV_251-3_0_4_load_125 | 106 | 0.0026238 | 0.00065758 | 0 | 0 |  | 1 | TRUE | wye
72 | LV_251-3_0_4_load_92 | 107 | 0.0012812 | 0.00032109 | 0 | 0 |  | 1 | TRUE | wye
73 | LV_251-3_0_4_load_124 | 108 | 0.0017149 | 0.0004298 | 0 | 0 |  | 1 | TRUE | wye
74 | LV_251-3_0_4_load_100 | 109 | 0.0010205 | 0.00025577 | 0 | 0 |  | 1 | TRUE | wye
75 | LV_251-3_0_4_load_102 | 110 | 0.0027547 | 0.0006904 | 0 | 0 |  | 1 | TRUE | wye
76 | LV_251-3_0_4_load_104 | 111 | 0.0013511 | 0.00033862 | 0 | 0 |  | 1 | TRUE | wye
77 | LV_251-3_0_4_load_109 | 112 | 0.0012131 | 0.00030403 | 0 | 0 |  | 1 | TRUE | wye
78 | LV_251-3_0_4_load_107 | 113 | 0.0012131 | 0.00030403 | 0 | 0 |  | 1 | TRUE | wye
79 | LV_251-3_0_4_load_105 | 114 | 0.0015732 | 0.00039429 | 0 | 0 |  | 1 | TRUE | wye
80 | LV_251-3_0_4_load_106 | 115 | 0.0016364 | 0.00041012 | 0 | 0 |  | 1 | TRUE | wye
81 | LV_251-3_0_4_load_108 | 116 | 0.0019994 | 0.00050109 | 0 | 0 |  | 1 | TRUE | wye
82 | LV_251-3_0_4_load_112 | 117 | 0.0017007 | 0.00042625 | 0 | 0 |  | 1 | TRUE | wye
83 | LV_251-3_0_4_load_110 | 118 | 0.0017637 | 0.00044203 | 0 | 0 |  | 1 | TRUE | wye
84 | LV_251-3_0_4_load_111 | 119 | 0.0014618 | 0.00036636 | 0 | 0 |  | 1 | TRUE | wye
85 | LV_251-3_0_4_load_113 | 120 | 0.0017512 | 0.00043888 | 0 | 0 |  | 1 | TRUE | wye
86 | LV_251-3_0_4_load_114 | 121 | 0.0017332 | 0.00043439 | 0 | 0 |  | 1 | TRUE | wye
87 | LV_251-3_0_4_load_116 | 124 | 0.0012719 | 0.00031878 | 0 | 0 |  | 1 | TRUE | wye
88 | LV_251-3_0_4_load_123 | 125 | 0.0023788 | 0.00059618 | 0 | 0 |  | 1 | TRUE | wye
89 | LV_251-3_0_4_load_121 | 126 | 0.0025967 | 0.0006508 | 0 | 0 |  | 1 | TRUE | wye
90 | LV_251-3_0_4_load_119 | 127 | 0.0019916 | 0.00049914 | 0 | 0 |  | 1 | TRUE | wye
91 | LV_251-3_0_4_load_118 | 128 | 0.0020474 | 0.00051312 | 0 | 0 |  | 1 | TRUE | wye
92 | LV_251-3_0_4_load_120 | 129 | 0.0014966 | 0.00037508 | 0 | 0 |  | 1 | TRUE | wye
93 | LV_251-3_0_4_load_122 | 130 | 0.0013371 | 0.0003351 | 0 | 0 |  | 1 | TRUE | wye
94 | LV_251-3_0_4_load_127 | 131 | 0.0025566 | 0.00064075 | 0 | 0 |  | 1 | TRUE | wye
95 | LV_251-3_0_4_load_126 | 132 | 0.0014697 | 0.00036833 | 0 | 0 |  | 1 | TRUE | wye
96 | LV_251-3_0_4_load_128 | 133 | 0.0017106 | 0.00042872 | 0 | 0 |  | 1 | TRUE | wye
97 | LV_251-3_0_4_load_129 | 134 | 0.0017606 | 0.00044124 | 0 | 0 |  | 1 | TRUE | wye
98 | LV_251-3_0_4_load_138 | 135 | 0.0017887 | 0.00044828 | 0 | 0 |  | 1 | TRUE | wye
99 | LV_251-3_0_4_load_135 | 136 | 0.00339 | 0.00084961 | 0 | 0 |  | 1 | TRUE | wye
100 | LV_251-3_0_4_load_136 | 137 | 0.0015219 | 0.00038142 | 0 | 0 |  | 1 | TRUE | wye
101 | LV_251-3_0_4_load_146 | 138 | 0.0051123 | 0.0012813 | 0 | 0 |  | 1 | TRUE | wye
102 | LV_251-3_0_4_load_147 | 139 | 0.0089773 | 0.0022499 | 0 | 0 |  | 1 | TRUE | wye

## ext_grid
| name | bus | vm_pu | va_degree | slack_weight | in_service
0 |  | 35 | 1 | 0 | 1 | TRUE

## line
| name | std_type | from_bus | to_bus | length_km | r_ohm_per_km | x_ohm_per_km | c_nf_per_km | g_us_per_km | max_i_ka | df | parallel | type | in_service
0 | LV_251-3_0_4_line_0 |  | 0 | 1 | 0.010926 | 0.125 | 0.08 | 261 | 0 | 0.364 | 1 | 1 | cs | TRUE
1 | LV_251-3_0_4_line_1 |  | 1 | 2 | 0.0055713 | 0.125 | 0.08 | 261 | 0 | 0.364 | 1 | 1 | cs | TRUE
2 | LV_251-3_0_4_line_2 |  | 2 | 3 | 0.0034823 | 0.125 | 0.08 | 261 | 0 | 0.364 | 1 | 1 | cs | TRUE
3 | LV_251-3_0_4_line_3 |  | 3 | 4 | 0.0087624 | 0.125 | 0.08 | 261 | 0 | 0.364 | 1 | 1 | cs | TRUE
4 | LV_251-3_0_4_line_4 |  | 4 | 11 | 0.0075917 | 0.125 | 0.08 | 261 | 0 | 0.364 | 1 | 1 | cs | TRUE
5 | LV_251-3_0_4_line_5 |  | 5 | 6 | 0.038987 | 0.125 | 0.08 | 261 | 0 | 0.364 | 1 | 3 | cs | TRUE
6 | LV_251-3_0_4_line_6 |  | 5 | 7 | 0.040073 | 0.125 | 0.08 | 261 | 0 | 0.364 | 1 | 3 | cs | TRUE
7 | LV_251-3_0_4_line_7 |  | 6 | 19 | 0.014785 | 0.125 | 0.08 | 261 | 0 | 0.364 | 1 | 3 | cs | TRUE
8 | LV_251-3_0_4_line_8 |  | 7 | 30 | 0.034195 | 0.125 | 0.08 | 261 | 0 | 0.364 | 1 | 3 | cs | TRUE
9 | LV_251-3_0_4_line_9 |  | 8 | 9 | 0.00089376 | 0.125 | 0.08 | 261 | 0 | 0.364 | 1 | 1 | cs | TRUE
10 | LV_251-3_0_4_line_10 |  | 8 | 10 | 0.019691 | 0.125 | 0.08 | 261 | 0 | 0.364 | 1 | 1 | cs | TRUE
11 | LV_251-3_0_4_line_11 |  | 8 | 11 | 0.043575 | 0.125 | 0.08 | 261 | 0 | 0.364 | 1 | 1 | cs | TRUE
12 | LV_251-3_0_4_line_12 |  | 8 | 12 | 0.016296 | 0.125 | 0.08 | 261 | 0 | 0.364 | 1 | 1 | cs | TRUE
13 | LV_251-3_0_4_line_13 |  | 9 | 32 | 0.016021 | 0.125 | 0.08 | 261 | 0 | 0.364 | 1 | 1 | cs | TRUE
14 | LV_251-3_0_4_line_14 |  | 10 | 13 | 0.012527 | 0.125 | 0.08 | 261 | 0 | 0.364 | 1 | 3 | cs | TRUE
15 | LV_251-3_0_4_line_15 |  | 10 | 14 | 0.023444 | 0.125 | 0.08 | 261 | 0 | 0.364 | 1 | 3 | cs | TRUE
16 | LV_251-3_0_4_line_16 |  | 12 | 24 | 0.0079193 | 0.125 | 0.08 | 261 | 0 | 0.364 | 1 | 1 | cs | TRUE
17 | LV_251-3_0_4_line_17 |  | 13 | 33 | 0.027993 | 0.125 | 0.08 | 261 | 0 | 0.364 | 1 | 1 | cs | TRUE
18 | LV_251-3_0_4_line_18 |  | 13 | 34 | 0.034734 | 0.125 | 0.08 | 261 | 0 | 0.364 | 1 | 3 | cs | TRUE
19 | LV_251-3_0_4_line_19 |  | 14 | 35 | 0.020615 | 0.125 | 0.08 | 261 | 0 | 0.364 | 1 | 3 | cs | TRUE
20 | LV_251-3_0_4_line_20 |  | 15 | 16 | 0.01382 | 0.125 | 0.08 | 261 | 0 | 0.364 | 1 | 1 | cs | TRUE
21 | LV_251-3_0_4_line_21 |  | 15 | 17 | 0.030053 | 0.125 | 0.08 | 261 | 0 | 0.364 | 1 | 3 | cs | TRUE
22 | LV_251-3_0_4_line_22 |  | 15 | 18 | 0.021976 | 0.125 | 0.08 | 261 | 0 | 0.364 | 1 | 3 | cs | TRUE
23 | LV_251-3_0_4_line_23 |  | 16 | 36 | 0.0050082 | 0.125 | 0.08 | 261 | 0 | 0.364 | 1 | 1 | cs | TRUE
24 | LV_251-3_0_4_line_24 |  | 17 | 20 | 0.0068427 | 0.125 | 0.08 | 261 | 0 | 0.364 | 1 | 3 | cs | TRUE
25 | LV_251-3_0_4_line_25 |  | 18 | 37 | 0.0050918 | 0.125 | 0.08 | 261 | 0 | 0.364 | 1 | 3 | cs | TRUE
26 | LV_251-3_0_4_line_26 |  | 19 | 38 | 0.0088456 | 0.125 | 0.08 | 261 | 0 | 0.364 | 1 | 3 | cs | TRUE
27 | LV_251-3_0_4_line_27 |  | 20 | 39 | 0.020032 | 0.125 | 0.08 | 261 | 0 | 0.364 | 1 | 3 | cs | TRUE
28 | LV_251-3_0_4_line_28 |  | 21 | 22 | 0.0045908 | 0.125 | 0.08 | 261 | 0 | 0.364 | 1 | 1 | cs | TRUE
29 | LV_251-3_0_4_line_29 |  | 21 | 23 | 0.029338 | 0.125 | 0.08 | 261 | 0 | 0.364 | 1 | 1 | cs | TRUE
30 | LV_251-3_0_4_line_30 |  | 22 | 26 | 0.041597 | 0.125 | 0.08 | 261 | 0 | 0.364 | 1 | 1 | cs | TRUE
31 | LV_251-3_0_4_line_31 |  | 24 | 25 | 0.02343 | 0.125 | 0.08 | 261 | 0 | 0.364 | 1 | 1 | cs | TRUE
32 | LV_251-3_0_4_line_32 |  | 24 | 26 | 0.046917 | 0.125 | 0.08 | 261 | 0 | 0.364 | 1 | 1 | cs | TRUE
33 | LV_251-3_0_4_line_33 |  | 25 | 40 | 0.021607 | 0.125 | 0.08 | 261 | 0 | 0.364 | 1 | 1 | cs | TRUE
34 | LV_251-3_0_4_line_34 |  | 27 | 28 | 0.21376 | 0.125 | 0.08 | 261 | 0 | 0.364 | 1 | 1 | cs | TRUE
35 | LV_251-3_0_4_line_35 |  | 27 | 29 | 0.052849 | 0.125 | 0.08 | 261 | 0 | 0.364 | 1 | 1 | cs | TRUE
36 | LV_251-3_0_4_line_36 |  | 28 | 63 | 0.0052467 | 0.125 | 0.08 | 261 | 0 | 0.364 | 1 | 1 | cs | TRUE
37 | LV_251-3_0_4_line_37 |  | 29 | 64 | 0.0071717 | 0.125 | 0.08 | 261 | 0 | 0.364 | 1 | 1 | cs | TRUE
38 | LV_251-3_0_4_line_38 |  | 30 | 31 | 0.040395 | 0.125 | 0.08 | 261 | 0 | 0.364 | 1 | 3 | cs | TRUE
39 | LV_251-3_0_4_line_39 |  | 31 | 65 | 0.022141 | 0.125 | 0.08 | 261 | 0 | 0.364 | 1 | 3 | cs | TRUE
40 | LV_251-3_0_4_line_40 |  | 33 | 46 | 0.0013066 | 0.125 | 0.08 | 261 | 0 | 0.364 | 1 | 1 | cs | TRUE
41 | LV_251-3_0_4_line_41 |  | 34 | 43 | 0.027156 | 0.125 | 0.08 | 261 | 0 | 0.364 | 1 | 3 | cs | TRUE
42 | LV_251-3_0_4_line_42 |  | 35 | 88 | 0.048099 | 0.125 | 0.08 | 261 | 0 | 0.364 | 1 | 1 | cs | TRUE
43 | LV_251-3_0_4_line_43 |  | 36 | 42 | 0.013295 | 0.125 | 0.08 | 261 | 0 | 0.364 | 1 | 1 | cs | TRUE
44 | LV_251-3_0_4_line_44 |  | 37 | 38 | 0.012908 | 0.125 | 0.08 | 261 | 0 | 0.364 | 1 | 3 | cs | TRUE
45 | LV_251-3_0_4_line_45 |  | 39 | 109 | 0.020235 | 0.125 | 0.08 | 261 | 0 | 0.364 | 1 | 3 | cs | TRUE
46 | LV_251-3_0_4_line_46 |  | 40 | 41 | 0.0029689 | 0.125 | 0.08 | 261 | 0 | 0.364 | 1 | 1 | cs | TRUE
47 | LV_251-3_0_4_line_47 |  | 41 | 66 | 0.0097685 | 0.125 | 0.08 | 261 | 0 | 0.364 | 1 | 1 | cs | TRUE
48 | LV_251-3_0_4_line_48 |  | 42 | 62 | 0.010573 | 0.125 | 0.08 | 261 | 0 | 0.364 | 1 | 1 | cs | TRUE
49 | LV_251-3_0_4_line_49 |  | 43 | 44 | 0.027429 | 0.125 | 0.08 | 261 | 0 | 0.364 | 1 | 3 | cs | TRUE
50 | LV_251-3_0_4_line_50 |  | 43 | 45 | 0.020978 | 0.125 | 0.08 | 261 | 0 | 0.364 | 1 | 1 | cs | TRUE
51 | LV_251-3_0_4_line_51 |  | 44 | 47 | 0.021584 | 0.125 | 0.08 | 261 | 0 | 0.364 | 1 | 1 | cs | TRUE
52 | LV_251-3_0_4_line_52 |  | 44 | 48 | 0.016658 | 0.125 | 0.08 | 261 | 0 | 0.364 | 1 | 3 | cs | TRUE
53 | LV_251-3_0_4_line_53 |  | 46 | 49 | 0.022946 | 0.125 | 0.08 | 261 | 0 | 0.364 | 1 | 1 | cs | TRUE
54 | LV_251-3_0_4_line_54 |  | 47 | 50 | 0.030128 | 0.125 | 0.08 | 261 | 0 | 0.364 | 1 | 1 | cs | TRUE
55 | LV_251-3_0_4_line_55 |  | 48 | 51 | 0.013967 | 0.125 | 0.08 | 261 | 0 | 0.364 | 1 | 3 | cs | TRUE
56 | LV_251-3_0_4_line_56 |  | 49 | 54 | 0.026682 | 0.125 | 0.08 | 261 | 0 | 0.364 | 1 | 1 | cs | TRUE
57 | LV_251-3_0_4_line_57 |  | 50 | 80 | 0.052018 | 0.125 | 0.08 | 261 | 0 | 0.364 | 1 | 1 | cs | TRUE
58 | LV_251-3_0_4_line_58 |  | 50 | 82 | 0.033236 | 0.125 | 0.08 | 261 | 0 | 0.364 | 1 | 1 | cs | TRUE
59 | LV_251-3_0_4_line_59 |  | 51 | 75 | 0.019019 | 0.125 | 0.08 | 261 | 0 | 0.364 | 1 | 3 | cs | TRUE
60 | LV_251-3_0_4_line_60 |  | 52 | 53 | 0.044521 | 0.125 | 0.08 | 261 | 0 | 0.364 | 1 | 1 | cs | TRUE
61 | LV_251-3_0_4_line_61 |  | 53 | 82 | 0.036578 | 0.125 | 0.08 | 261 | 0 | 0.364 | 1 | 1 | cs | TRUE
62 | LV_251-3_0_4_line_62 |  | 54 | 55 | 0.04171 | 0.125 | 0.08 | 261 | 0 | 0.364 | 1 | 1 | cs | TRUE
63 | LV_251-3_0_4_line_63 |  | 54 | 56 | 0.032341 | 0.125 | 0.08 | 261 | 0 | 0.364 | 1 | 1 | cs | TRUE
64 | LV_251-3_0_4_line_64 |  | 55 | 57 | 0.016293 | 0.125 | 0.08 | 261 | 0 | 0.364 | 1 | 1 | cs | TRUE
65 | LV_251-3_0_4_line_65 |  | 55 | 58 | 0.010265 | 0.125 | 0.08 | 261 | 0 | 0.364 | 1 | 1 | cs | TRUE
66 | LV_251-3_0_4_line_66 |  | 57 | 59 | 0.018508 | 0.125 | 0.08 | 261 | 0 | 0.364 | 1 | 1 | cs | TRUE
67 | LV_251-3_0_4_line_67 |  | 57 | 60 | 0.040916 | 0.125 | 0.08 | 261 | 0 | 0.364 | 1 | 1 | cs | TRUE
68 | LV_251-3_0_4_line_68 |  | 58 | 61 | 0.020883 | 0.125 | 0.08 | 261 | 0 | 0.364 | 1 | 1 | cs | TRUE
69 | LV_251-3_0_4_line_69 |  | 59 | 70 | 0.0022961 | 0.125 | 0.08 | 261 | 0 | 0.364 | 1 | 1 | cs | TRUE
70 | LV_251-3_0_4_line_70 |  | 60 | 71 | 0.009256 | 0.125 | 0.08 | 261 | 0 | 0.364 | 1 | 1 | cs | TRUE
71 | LV_251-3_0_4_line_71 |  | 61 | 68 | 0.010172 | 0.125 | 0.08 | 261 | 0 | 0.364 | 1 | 1 | cs | TRUE
72 | LV_251-3_0_4_line_72 |  | 63 | 135 | 0.008987 | 0.125 | 0.08 | 261 | 0 | 0.364 | 1 | 1 | cs | TRUE
73 | LV_251-3_0_4_line_73 |  | 64 | 134 | 0.0071715 | 0.125 | 0.08 | 261 | 0 | 0.364 | 1 | 1 | cs | TRUE
74 | LV_251-3_0_4_line_74 |  | 65 | 73 | 0.0048253 | 0.125 | 0.08 | 261 | 0 | 0.364 | 1 | 3 | cs | TRUE
75 | LV_251-3_0_4_line_75 |  | 66 | 67 | 0.016473 | 0.125 | 0.08 | 261 | 0 | 0.364 | 1 | 1 | cs | TRUE
76 | LV_251-3_0_4_line_76 |  | 67 | 90 | 0.0097062 | 0.125 | 0.08 | 261 | 0 | 0.364 | 1 | 1 | cs | TRUE
77 | LV_251-3_0_4_line_77 |  | 68 | 69 | 0.025487 | 0.125 | 0.08 | 261 | 0 | 0.364 | 1 | 1 | cs | TRUE
78 | LV_251-3_0_4_line_78 |  | 69 | 72 | 0.02671 | 0.125 | 0.08 | 261 | 0 | 0.364 | 1 | 1 | cs | TRUE
79 | LV_251-3_0_4_line_79 |  | 71 | 89 | 0.01984 | 0.125 | 0.08 | 261 | 0 | 0.364 | 1 | 1 | cs | TRUE
80 | LV_251-3_0_4_line_80 |  | 73 | 74 | 0.025847 | 0.125 | 0.08 | 261 | 0 | 0.364 | 1 | 3 | cs | TRUE
81 | LV_251-3_0_4_line_81 |  | 74 | 75 | 0.0036304 | 0.125 | 0.08 | 261 | 0 | 0.364 | 1 | 3 | cs | TRUE
82 | LV_251-3_0_4_line_82 |  | 76 | 77 | 0.015164 | 0.125 | 0.08 | 261 | 0 | 0.364 | 1 | 1 | cs | TRUE
83 | LV_251-3_0_4_line_83 |  | 76 | 78 | 0.10558 | 0.125 | 0.08 | 261 | 0 | 0.364 | 1 | 1 | cs | TRUE
84 | LV_251-3_0_4_line_84 |  | 76 | 79 | 0.048117 | 0.125 | 0.08 | 261 | 0 | 0.364 | 1 | 1 | cs | TRUE
85 | LV_251-3_0_4_line_85 |  | 78 | 80 | 0.031246 | 0.125 | 0.08 | 261 | 0 | 0.364 | 1 | 1 | cs | TRUE
86 | LV_251-3_0_4_line_86 |  | 79 | 81 | 0.0016028 | 0.125 | 0.08 | 261 | 0 | 0.364 | 1 | 1 | cs | TRUE
87 | LV_251-3_0_4_line_87 |  | 83 | 84 | 0.0045936 | 0.125 | 0.08 | 261 | 0 | 0.364 | 1 | 1 | cs | TRUE
88 | LV_251-3_0_4_line_88 |  | 84 | 85 | 0.011547 | 0.125 | 0.08 | 261 | 0 | 0.364 | 1 | 1 | cs | TRUE
89 | LV_251-3_0_4_line_89 |  | 85 | 86 | 0.058408 | 0.125 | 0.08 | 261 | 0 | 0.364 | 1 | 1 | cs | TRUE
90 | LV_251-3_0_4_line_90 |  | 85 | 87 | 0.01809 | 0.125 | 0.08 | 261 | 0 | 0.364 | 1 | 1 | cs | TRUE
91 | LV_251-3_0_4_line_91 |  | 86 | 89 | 0.0099917 | 0.125 | 0.08 | 261 | 0 | 0.364 | 1 | 1 | cs | TRUE
92 | LV_251-3_0_4_line_92 |  | 90 | 91 | 0.0058232 | 0.125 | 0.08 | 261 | 0 | 0.364 | 1 | 1 | cs | TRUE
93 | LV_251-3_0_4_line_93 |  | 91 | 92 | 0.0029801 | 0.125 | 0.08 | 261 | 0 | 0.364 | 1 | 1 | cs | TRUE
94 | LV_251-3_0_4_line_94 |  | 92 | 93 | 0.015246 | 0.125 | 0.08 | 261 | 0 | 0.364 | 1 | 1 | cs | TRUE
95 | LV_251-3_0_4_line_95 |  | 93 | 94 | 0.00315 | 0.125 | 0.08 | 261 | 0 | 0.364 | 1 | 1 | cs | TRUE
96 | LV_251-3_0_4_line_96 |  | 94 | 95 | 0.015996 | 0.125 | 0.08 | 261 | 0 | 0.364 | 1 | 1 | cs | TRUE
97 | LV_251-3_0_4_line_97 |  | 95 | 96 | 0.024099 | 0.125 | 0.08 | 261 | 0 | 0.364 | 1 | 1 | cs | TRUE
98 | LV_251-3_0_4_line_98 |  | 95 | 97 | 0.027603 | 0.125 | 0.08 | 261 | 0 | 0.364 | 1 | 1 | cs | TRUE
99 | LV_251-3_0_4_line_99 |  | 95 | 98 | 0.013987 | 0.125 | 0.08 | 261 | 0 | 0.364 | 1 | 1 | cs | TRUE
100 | LV_251-3_0_4_line_100 |  | 96 | 99 | 0.010881 | 0.125 | 0.08 | 261 | 0 | 0.364 | 1 | 1 | cs | TRUE
101 | LV_251-3_0_4_line_101 |  | 96 | 100 | 0.015122 | 0.125 | 0.08 | 261 | 0 | 0.364 | 1 | 1 | cs | TRUE
102 | LV_251-3_0_4_line_102 |  | 97 | 101 | 0.036865 | 0.125 | 0.08 | 261 | 0 | 0.364 | 1 | 1 | cs | TRUE
103 | LV_251-3_0_4_line_103 |  | 97 | 102 | 0.0088165 | 0.125 | 0.08 | 261 | 0 | 0.364 | 1 | 1 | cs | TRUE
104 | LV_251-3_0_4_line_104 |  | 98 | 103 | 0.035054 | 0.125 | 0.08 | 261 | 0 | 0.364 | 1 | 1 | cs | TRUE
105 | LV_251-3_0_4_line_105 |  | 99 | 104 | 0.025988 | 0.125 | 0.08 | 261 | 0 | 0.364 | 1 | 1 | cs | TRUE
106 | LV_251-3_0_4_line_106 |  | 99 | 105 | 0.023389 | 0.125 | 0.08 | 261 | 0 | 0.364 | 1 | 1 | cs | TRUE
107 | LV_251-3_0_4_line_107 |  | 101 | 106 | 0.037367 | 0.125 | 0.08 | 261 | 0 | 0.364 | 1 | 1 | cs | TRUE
108 | LV_251-3_0_4_line_108 |  | 102 | 107 | 0.069047 | 0.125 | 0.08 | 261 | 0 | 0.364 | 1 | 1 | cs | TRUE
109 | LV_251-3_0_4_line_109 |  | 104 | 138 | 0.018788 | 0.125 | 0.08 | 261 | 0 | 0.364 | 1 | 1 | cs | TRUE
110 | LV_251-3_0_4_line_110 |  | 104 | 139 | 0.024521 | 0.125 | 0.08 | 261 | 0 | 0.364 | 1 | 1 | cs | TRUE
111 | LV_251-3_0_4_line_111 |  | 106 | 108 | 0.0099446 | 0.125 | 0.08 | 261 | 0 | 0.364 | 1 | 1 | cs | TRUE
112 | LV_251-3_0_4_line_112 |  | 108 | 125 | 0.028151 | 0.125 | 0.08 | 261 | 0 | 0.364 | 1 | 1 | cs | TRUE
113 | LV_251-3_0_4_line_113 |  | 109 | 110 | 0.00059542 | 0.125 | 0.08 | 261 | 0 | 0.364 | 1 | 3 | cs | TRUE
114 | LV_251-3_0_4_line_114 |  | 110 | 111 | 0.028603 | 0.125 | 0.08 | 261 | 0 | 0.364 | 1 | 3 | cs | TRUE
115 | LV_251-3_0_4_line_115 |  | 111 | 112 | 0.012505 | 0.125 | 0.08 | 261 | 0 | 0.364 | 1 | 2 | cs | TRUE
116 | LV_251-3_0_4_line_116 |  | 112 | 113 | 0.004484 | 0.125 | 0.08 | 261 | 0 | 0.364 | 1 | 1 | cs | TRUE
117 | LV_251-3_0_4_line_117 |  | 113 | 114 | 0.0097144 | 0.125 | 0.08 | 261 | 0 | 0.364 | 1 | 1 | cs | TRUE
118 | LV_251-3_0_4_line_118 |  | 114 | 115 | 0.0020897 | 0.125 | 0.08 | 261 | 0 | 0.364 | 1 | 1 | cs | TRUE
119 | LV_251-3_0_4_line_119 |  | 115 | 116 | 0.0062315 | 0.125 | 0.08 | 261 | 0 | 0.364 | 1 | 1 | cs | TRUE
120 | LV_251-3_0_4_line_120 |  | 116 | 117 | 0.0010286 | 0.125 | 0.08 | 261 | 0 | 0.364 | 1 | 1 | cs | TRUE
121 | LV_251-3_0_4_line_121 |  | 117 | 118 | 0.011205 | 0.125 | 0.08 | 261 | 0 | 0.364 | 1 | 1 | cs | TRUE
122 | LV_251-3_0_4_line_122 |  | 118 | 119 | 0.0098756 | 0.125 | 0.08 | 261 | 0 | 0.364 | 1 | 1 | cs | TRUE
123 | LV_251-3_0_4_line_123 |  | 119 | 120 | 0.011369 | 0.125 | 0.08 | 261 | 0 | 0.364 | 1 | 1 | cs | TRUE
124 | LV_251-3_0_4_line_124 |  | 120 | 121 | 0.021117 | 0.125 | 0.08 | 261 | 0 | 0.364 | 1 | 1 | cs | TRUE
125 | LV_251-3_0_4_line_125 |  | 121 | 122 | 0.012223 | 0.125 | 0.08 | 261 | 0 | 0.364 | 1 | 1 | cs | TRUE
126 | LV_251-3_0_4_line_126 |  | 122 | 123 | 0.009359 | 0.125 | 0.08 | 261 | 0 | 0.364 | 1 | 1 | cs | TRUE
127 | LV_251-3_0_4_line_127 |  | 123 | 126 | 0.035326 | 0.125 | 0.08 | 261 | 0 | 0.364 | 1 | 1 | cs | TRUE
128 | LV_251-3_0_4_line_128 |  | 124 | 125 | 0.001525 | 0.125 | 0.08 | 261 | 0 | 0.364 | 1 | 1 | cs | TRUE
129 | LV_251-3_0_4_line_129 |  | 126 | 127 | 0.0023934 | 0.125 | 0.08 | 261 | 0 | 0.364 | 1 | 1 | cs | TRUE
130 | LV_251-3_0_4_line_130 |  | 127 | 128 | 0.0069604 | 0.125 | 0.08 | 261 | 0 | 0.364 | 1 | 1 | cs | TRUE
131 | LV_251-3_0_4_line_131 |  | 128 | 129 | 0.0265 | 0.125 | 0.08 | 261 | 0 | 0.364 | 1 | 1 | cs | TRUE
132 | LV_251-3_0_4_line_132 |  | 129 | 130 | 0.00089729 | 0.125 | 0.08 | 261 | 0 | 0.364 | 1 | 1 | cs | TRUE
133 | LV_251-3_0_4_line_133 |  | 130 | 131 | 0.0045809 | 0.125 | 0.08 | 261 | 0 | 0.364 | 1 | 1 | cs | TRUE
134 | LV_251-3_0_4_line_134 |  | 131 | 132 | 0.0015391 | 0.125 | 0.08 | 261 | 0 | 0.364 | 1 | 1 | cs | TRUE
135 | LV_251-3_0_4_line_135 |  | 132 | 133 | 0.0091489 | 0.125 | 0.08 | 261 | 0 | 0.364 | 1 | 1 | cs | TRUE
136 | LV_251-3_0_4_line_136 |  | 133 | 134 | 0.019617 | 0.125 | 0.08 | 261 | 0 | 0.364 | 1 | 1 | cs | TRUE
137 | LV_251-3_0_4_line_137 |  | 135 | 137 | 0.018435 | 0.125 | 0.08 | 261 | 0 | 0.364 | 1 | 1 | cs | TRUE
138 | LV_251-3_0_4_line_138 |  | 136 | 137 | 0.017423 | 0.125 | 0.08 | 261 | 0 | 0.364 | 1 | 1 | cs | TRUE

## trafo
| name | std_type | hv_bus | lv_bus | sn_mva | vn_hv_kv | vn_lv_kv | vk_percent | vkr_percent | pfe_kw | i0_percent | shift_degree | tap_side | tap_neutral | tap_min | tap_max | tap_step_percent | tap_step_degree | tap_pos | tap_phase_shifter | parallel | df | in_service
0 | LV_251-3_0_4_trafo_140 | 0.63 MVA 20/0.4 kV | 140 | 35 | 0.63 | 20 | 0.4 | 6 | 1.206 | 1.65 | 0.2619 | 150 | hv | 0 | -2 | 2 | 2.5 | 0 | 0 | FALSE | 1 | 1 | TRUE

## line_geodata
| x0 | y0 | x1 | y1 | x2 | y2 | x3 | y3 | x4 | y4 | x5 | y5 | x6 | y6 | x7 | y7 | x8 | y8 | x9 | y9 | x10 | y10 | x11 | y11 | x12 | y12
0 | 2675259.4473 | 1252687.3422 | 2675255.8614 | 1252684.4723 | 2675249.6391 | 1252685.6518
1 | 2675259.4473 | 1252687.3422 | 2675262.7541 | 1252691.3872 | 2675262.9465 | 1252691.6755
2 | 2675264.8795 | 1252694.5721 | 2675262.9465 | 1252691.6755
3 | 2675264.8795 | 1252694.5721 | 2675269.9697 | 1252699.6182 | 2675269.8582 | 1252701.2092
4 | 2675269.3476 | 1252708.7837 | 2675269.6101 | 1252704.7507 | 2675269.8582 | 1252701.2092
5 | 2675201.3251 | 1252642.6271 | 2675204.2404 | 1252647.2008 | 2675202.2268 | 1252656.6043 | 2675205.6598 | 1252660.8177 | 2675202.0011 | 1252663.6733 | 2675197.9118 | 1252667.1684 | 2675204.4385 | 1252672.5997
6 | 2675201.3251 | 1252642.6271 | 2675223.5558 | 1252626.1305 | 2675233.5288 | 1252618.7779
7 | 2675204.4385 | 1252672.5997 | 2675204.2142 | 1252676.5998 | 2675199.5927 | 1252686.3372
8 | 2675261.052 | 1252598.4863 | 2675233.5288 | 1252618.7779
9 | 2675245.8305 | 1252725.6648 | 2675246.3482 | 1252726.3934
10 | 2675246.3482 | 1252726.3934 | 2675250.2459 | 1252723.7298 | 2675256.1832 | 1252732.7785 | 2675259.9043 | 1252730.9467
11 | 2675246.3482 | 1252726.3934 | 2675250.2459 | 1252723.7298 | 2675254.3715 | 1252721.5361 | 2675248.9484 | 1252713.5948 | 2675252.4036 | 1252711.3037 | 2675254.7435 | 1252711.2667 | 2675260.5274 | 1252706.2698 | 2675263.0062 | 1252704.8002 | 2675266.383 | 1252707.5006 | 2675269.3476 | 1252708.7837
12 | 2675246.3482 | 1252726.3934 | 2675254.3697 | 1252740.578
13 | 2675245.8305 | 1252725.6648 | 2675236.5504 | 1252712.6057
14 | 2675271.7584 | 1252726.9165 | 2675270.6014 | 1252727.1019 | 2675267.8524 | 1252727.8564 | 2675261.8028 | 1252730.0145 | 2675259.9043 | 1252730.9467
15 | 2675259.9043 | 1252730.9467 | 2675269.8323 | 1252747.8296 | 2675271.8505 | 1252751.1179
16 | 2675258.268 | 1252747.4713 | 2675254.3697 | 1252740.578
17 | 2675271.7584 | 1252726.9165 | 2675277.3764 | 1252733.7707 | 2675285.1299 | 1252738.8618 | 2675293.9852 | 1252743.1872
18 | 2675271.7584 | 1252726.9165 | 2675280.3105 | 1252723.8006 | 2675286.9005 | 1252719.5034 | 2675294.0995 | 1252713.6017 | 2675298.0855 | 1252706.1447
19 | 2675284.0557 | 1252767.6647 | 2675276.3459 | 1252758.4423 | 2675271.8505 | 1252751.1179
20 | 2675165.6262 | 1252719.5639 | 2675175.6196 | 1252729.1092
21 | 2675144.2065 | 1252713.2209 | 2675148.5545 | 1252707.1828 | 2675149.4148 | 1252705.9928 | 2675154.4123 | 1252710.0258 | 2675165.6262 | 1252719.5639
22 | 2675165.6262 | 1252719.5639 | 2675182.2775 | 1252705.2229
23 | 2675179.2412 | 1252732.5684 | 2675175.6196 | 1252729.1092
24 | 2675144.2065 | 1252713.2209 | 2675141.1305 | 1252719.3332
25 | 2675186.1357 | 1252701.9 | 2675182.2775 | 1252705.2229
26 | 2675193.1241 | 1252692.3706 | 2675199.5927 | 1252686.3372
27 | 2675136.3873 | 1252738.7173 | 2675139.964 | 1252721.6511 | 2675141.1305 | 1252719.3332
28 | 2675318.6664 | 1252812.4642 | 2675315.0459 | 1252815.2869
29 | 2675318.6664 | 1252812.4642 | 2675333.4434 | 1252833.145 | 2675334.8887 | 1252836.7896
30 | 2675315.0459 | 1252815.2869 | 2675290.8903 | 1252787.9376 | 2675287.5022 | 1252784.1155
31 | 2675258.268 | 1252747.4713 | 2675257.2519 | 1252760.3234 | 2675256.5424 | 1252770.8375
32 | 2675258.268 | 1252747.4713 | 2675275.3188 | 1252770.3714 | 2675287.5022 | 1252784.1155
33 | 2675256.5424 | 1252770.8375 | 2675256.1641 | 1252776.4436 | 2675252.4405 | 1252791.9916
34 | 2674979.2784 | 1252833.4199 | 2674977.206 | 1252827.2336 | 2674959.5605 | 1252764.1975 | 2674953.3831 | 1252752.622 | 2674966.5348 | 1252739.6566 | 2675010.7908 | 1252732.2668 | 2675030.7439 | 1252725.7146 | 2675034.024 | 1252724.7332 | 2675042.7808 | 1252732.2496 | 2675054.4914 | 1252741.3157 | 2675063.0329 | 1252740.8124 | 2675065.3728 | 1252740.7753 | 2675067.971 | 1252738.2175
35 | 2675067.971 | 1252738.2175 | 2675072.0137 | 1252749.7104 | 2675074.7367 | 1252774.8078 | 2675076.9577 | 1252790.0679
36 | 2674979.2784 | 1252833.4199 | 2674980.7986 | 1252838.4415
37 | 2675076.9577 | 1252790.0679 | 2675077.9906 | 1252797.1649
38 | 2675261.052 | 1252598.4863 | 2675271.5662 | 1252591.2368 | 2675294.828 | 1252576.1879
39 | 2675294.828 | 1252576.1879 | 2675307.6403 | 1252594.2446
40 | 2675293.9852 | 1252743.1872 | 2675295.1592 | 1252743.7606
41 | 2675312.6858 | 1252684.005 | 2675306.0999 | 1252689.1696 | 2675301.4435 | 1252699.8627 | 2675298.0855 | 1252706.1447
42 | 2675284.0557 | 1252767.6647 | 2675284.6045 | 1252768.3211 | 2675295.99 | 1252780.9529 | 2675308.7617 | 1252795.5481 | 2675315.9522 | 1252803.6644
43 | 2675179.2412 | 1252732.5684 | 2675189.0001 | 1252741.5969
44 | 2675186.1357 | 1252701.9 | 2675185.9633 | 1252698.2396 | 2675193.1241 | 1252692.3706
45 | 2675132.0755 | 1252758.4875 | 2675134.6462 | 1252747.0245 | 2675136.3873 | 1252738.7173
46 | 2675251.749 | 1252794.8789 | 2675252.4405 | 1252791.9916
47 | 2675251.749 | 1252794.8789 | 2675253.1225 | 1252804.3811 | 2675253.1154 | 1252804.5485
48 | 2675189.0001 | 1252741.5969 | 2675196.7611 | 1252748.777
49 | 2675334.6602 | 1252667.5056 | 2675312.6858 | 1252684.005
50 | 2675312.6858 | 1252684.005 | 2675324.3727 | 1252691.3478 | 2675329.5392 | 1252696.3283 | 2675329.5392 | 1252696.3283
51 | 2675334.6602 | 1252667.5056 | 2675352.338 | 1252655.1217
52 | 2675334.6602 | 1252667.5056 | 2675332.8695 | 1252650.9441
53 | 2675315.7772 | 1252753.8316 | 2675295.1592 | 1252743.7606
54 | 2675377.2416 | 1252638.2033 | 2675373.8675 | 1252640.0396 | 2675352.338 | 1252655.1217
55 | 2675330.3058 | 1252639.0293 | 2675330.9222 | 1252641.5946 | 2675334.508 | 1252646.844 | 2675332.6075 | 1252648.5211 | 2675332.8695 | 1252650.9441
56 | 2675339.752 | 1252765.5422 | 2675315.7772 | 1252753.8316
57 | 2675377.2416 | 1252638.2033 | 2675422.9328 | 1252613.3397
58 | 2675377.2416 | 1252638.2033 | 2675393.323 | 1252663.7378 | 2675395.843 | 1252662.0019
59 | 2675330.3058 | 1252639.0293 | 2675330.3058 | 1252639.0293 | 2675327.216 | 1252635.1316 | 2675328.6866 | 1252631.0585 | 2675322.9829 | 1252623.2135 | 2675322.9784 | 1252623.199
60 | 2675368.0646 | 1252724.3358 | 2675370.2264 | 1252722.1424 | 2675382.9644 | 1252709.1504 | 2675398.2777 | 1252691.6597
61 | 2675395.843 | 1252662.0019 | 2675407.6691 | 1252680.9329 | 2675398.2777 | 1252691.6597
62 | 2675339.752 | 1252765.5422 | 2675363.6048 | 1252770.4269 | 2675380.4495 | 1252775.1001
63 | 2675339.752 | 1252765.5422 | 2675340.3726 | 1252772.5219 | 2675345.2827 | 1252780.4457 | 2675350.0896 | 1252789.9471 | 2675351.6163 | 1252795.1037
64 | 2675380.4495 | 1252775.1001 | 2675385.0609 | 1252776.2485 | 2675386.1073 | 1252772.8927 | 2675390.6417 | 1252774.1624 | 2675393.9875 | 1252773.9493
65 | 2675380.4495 | 1252775.1001 | 2675381.4131 | 1252772.3215 | 2675383.8795 | 1252770.0512 | 2675386.1313 | 1252766.7798
66 | 2675393.9875 | 1252773.9493 | 2675412.3143 | 1252776.5306
67 | 2675393.9875 | 1252773.9493 | 2675391.6222 | 1252802.6514 | 2675392.3624 | 1252814.745
68 | 2675399.5929 | 1252751.5597 | 2675395.3665 | 1252753.3628 | 2675386.1313 | 1252766.7798
69 | 2675412.3143 | 1252776.5306 | 2675414.588 | 1252776.8508
70 | 2675392.9278 | 1252823.9836 | 2675392.9278 | 1252823.9836 | 2675392.3624 | 1252814.745
71 | 2675399.5929 | 1252751.5597 | 2675401.9237 | 1252744.5287 | 2675403.2905 | 1252742.1255
72 | 2674980.7986 | 1252838.4415 | 2674983.4025 | 1252847.043
73 | 2675079.0235 | 1252804.2616 | 2675077.9906 | 1252797.1649
74 | 2675307.6403 | 1252594.2446 | 2675308.944 | 1252596.0819 | 2675309.743 | 1252598.5272 | 2675309.743 | 1252598.5272
75 | 2675252.42 | 1252821.0072 | 2675253.1154 | 1252804.5485
76 | 2675252.0103 | 1252830.7047 | 2675252.42 | 1252821.0072
77 | 2675403.2905 | 1252742.1255 | 2675407.8445 | 1252734.1186 | 2675419.1415 | 1252722.4016
78 | 2675419.1415 | 1252722.4016 | 2675419.5683 | 1252721.9589 | 2675429.9867 | 1252713.9301 | 2675441.4298 | 1252707.8854
79 | 2675397.24 | 1252843.3334 | 2675396.3463 | 1252840.5838 | 2675392.9278 | 1252823.9836
80 | 2675321.7027 | 1252619.8349 | 2675314.3155 | 1252610.4607 | 2675315.4723 | 1252606.7282 | 2675309.743 | 1252598.5272
81 | 2675321.7027 | 1252619.8349 | 2675322.0691 | 1252620.2998 | 2675322.9784 | 1252623.199
82 | 2675384.3598 | 1252562.1937 | 2675371.2291 | 1252569.8434
83 | 2675450.378 | 1252598.4049 | 2675425.1492 | 1252543.31 | 2675390.4956 | 1252558.6136 | 2675386.7081 | 1252560.9115 | 2675384.3598 | 1252562.1937
84 | 2675384.3598 | 1252562.1937 | 2675387.5827 | 1252563.936 | 2675398.5206 | 1252584.4791 | 2675380.2228 | 1252595.1464
85 | 2675450.378 | 1252598.4049 | 2675422.9328 | 1252613.3397
86 | 2675380.2228 | 1252595.1464 | 2675378.8381 | 1252595.9536
87 | 2675386.6254 | 1252916.0693 | 2675390.671 | 1252913.8935
88 | 2675400.8404 | 1252908.4241 | 2675390.671 | 1252913.8935
89 | 2675400.8404 | 1252908.4241 | 2675405.332 | 1252898.2293 | 2675407.899 | 1252889.2443 | 2675409.0158 | 1252877.9947 | 2675402.8602 | 1252860.6258 | 2675400.3284 | 1252852.8358
90 | 2675400.8404 | 1252908.4241 | 2675408.5331 | 1252911.7466 | 2675416.1 | 1252917.8326
91 | 2675397.24 | 1252843.3334 | 2675400.3284 | 1252852.8358
92 | 2675251.7644 | 1252836.5227 | 2675252.0103 | 1252830.7047
93 | 2675251.6386 | 1252839.5002 | 2675251.7644 | 1252836.5227
94 | 2675251.6386 | 1252839.5002 | 2675250.9951 | 1252854.7325
95 | 2675250.8621 | 1252857.8797 | 2675250.9951 | 1252854.7325
96 | 2675250.1868 | 1252873.8614 | 2675250.8621 | 1252857.8797
97 | 2675250.1868 | 1252873.8614 | 2675273.8905 | 1252878.577
98 | 2675250.1868 | 1252873.8614 | 2675249.1486 | 1252898.5552 | 2675248.7124 | 1252901.4073
99 | 2675250.1868 | 1252873.8614 | 2675236.2005 | 1252873.7249
100 | 2675273.8905 | 1252878.577 | 2675279.0358 | 1252888.1717
101 | 2675273.8905 | 1252878.577 | 2675277.9473 | 1252869.3218 | 2675282.9784 | 1252869.5081
102 | 2675248.7124 | 1252901.4073 | 2675214.6039 | 1252897.7605 | 2675212.0566 | 1252897.4817
103 | 2675248.7124 | 1252901.4073 | 2675247.3855 | 1252910.1235
104 | 2675210.4701 | 1252859.6134 | 2675216.1946 | 1252873.5296 | 2675236.2005 | 1252873.7249
105 | 2675279.0358 | 1252888.1717 | 2675305.0922 | 1252888.8588
106 | 2675290.1007 | 1252908.7941 | 2675279.0358 | 1252888.1717
107 | 2675212.0566 | 1252897.4817 | 2675196.3294 | 1252895.7605 | 2675176.2387 | 1252893.5706 | 2675174.9039 | 1252893.6299
108 | 2675247.3855 | 1252910.1235 | 2675237.6382 | 1252974.1535 | 2675236.7337 | 1252978.3364
109 | 2675305.0922 | 1252888.8588 | 2675306.2678 | 1252883.6477 | 2675310.9345 | 1252874.5114 | 2675314.123 | 1252874.7966
110 | 2675317.5064 | 1252908.4087 | 2675307.9213 | 1252888.9281 | 2675305.0922 | 1252888.8588
111 | 2675164.9691 | 1252894.0709 | 2675174.9039 | 1252893.6299
112 | 2675164.9691 | 1252894.0709 | 2675156.1767 | 1252894.4612 | 2675144.8491 | 1252893.906 | 2675136.8771 | 1252893.1429
113 | 2675131.9452 | 1252759.0685 | 2675132.0755 | 1252758.4875
114 | 2675125.6861 | 1252786.9783 | 2675131.9452 | 1252759.0685
115 | 2675125.6861 | 1252786.9783 | 2675123.2876 | 1252797.6732 | 2675122.7363 | 1252799.1157
116 | 2675121.1355 | 1252803.3042 | 2675122.7363 | 1252799.1157
117 | 2675117.6675 | 1252812.3785 | 2675121.1355 | 1252803.3042
118 | 2675117.6675 | 1252812.3785 | 2675116.9215 | 1252814.3305
119 | 2675114.6968 | 1252820.1514 | 2675116.9215 | 1252814.3305
120 | 2675114.6968 | 1252820.1514 | 2675114.3296 | 1252821.1122
121 | 2675110.3295 | 1252831.5788 | 2675114.3296 | 1252821.1122
122 | 2675110.3295 | 1252831.5788 | 2675106.8039 | 1252840.8036
123 | 2675102.7452 | 1252851.4233 | 2675106.8039 | 1252840.8036
124 | 2675102.7452 | 1252851.4233 | 2675095.2066 | 1252871.1486
125 | 2675091.0808 | 1252882.6495 | 2675092.4872 | 1252878.2641 | 2675095.2066 | 1252871.1486
126 | 2675088.2284 | 1252891.5643 | 2675091.0808 | 1252882.6495
127 | 2675088.2284 | 1252891.5643 | 2675069.3781 | 1252888.5455 | 2675069.9586 | 1252880.8583 | 2675067.4192 | 1252880.5593 | 2675067.7003 | 1252877.4383 | 2675067.9148 | 1252874.6103
128 | 2675136.8771 | 1252893.1429 | 2675135.359 | 1252892.9976
129 | 2675068.0959 | 1252872.2238 | 2675067.9148 | 1252874.6103
130 | 2675068.9131 | 1252865.3174 | 2675068.3526 | 1252868.8403 | 2675068.0959 | 1252872.2238
131 | 2675068.9131 | 1252865.3174 | 2675070.3616 | 1252856.212 | 2675074.3778 | 1252839.405
132 | 2675074.5864 | 1252838.5323 | 2675074.3778 | 1252839.405
133 | 2675075.6511 | 1252834.0768 | 2675074.5864 | 1252838.5323
134 | 2675076.0088 | 1252832.5799 | 2675075.6511 | 1252834.0768
135 | 2675076.0088 | 1252832.5799 | 2675077.0637 | 1252828.1653 | 2675077.8467 | 1252823.6222
136 | 2675079.0235 | 1252804.2616 | 2675080.0124 | 1252811.0567 | 2675077.8467 | 1252823.6222
137 | 2674988.7438 | 1252864.6872 | 2674983.4025 | 1252847.043
138 | 2674993.7918 | 1252881.3627 | 2674988.7438 | 1252864.6872

## bus_geodata
| x | y | coords
0 | 2675249.6391 | 1252685.6518
1 | 2675259.4473 | 1252687.3422
2 | 2675262.9465 | 1252691.6755
3 | 2675264.8795 | 1252694.5721
4 | 2675269.8582 | 1252701.2092
5 | 2675201.3251 | 1252642.6271
6 | 2675204.4385 | 1252672.5997
7 | 2675233.5288 | 1252618.7779
8 | 2675246.3482 | 1252726.3934
9 | 2675245.8305 | 1252725.6648
10 | 2675259.9043 | 1252730.9466
11 | 2675269.3476 | 1252708.7837
12 | 2675254.3697 | 1252740.578
13 | 2675271.7584 | 1252726.9165
14 | 2675271.8505 | 1252751.1179
15 | 2675165.6262 | 1252719.5639
16 | 2675175.6196 | 1252729.1092
17 | 2675144.2065 | 1252713.2209
18 | 2675182.2775 | 1252705.2229
19 | 2675199.5927 | 1252686.3372
20 | 2675141.1305 | 1252719.3332
21 | 2675318.6664 | 1252812.4642
22 | 2675315.0459 | 1252815.2869
23 | 2675334.8887 | 1252836.7896
24 | 2675258.268 | 1252747.4713
25 | 2675256.5424 | 1252770.8375
26 | 2675287.5022 | 1252784.1155
27 | 2675067.971 | 1252738.2175
28 | 2674979.2784 | 1252833.4199
29 | 2675076.9577 | 1252790.0679
30 | 2675261.052 | 1252598.4863
31 | 2675294.828 | 1252576.1879
32 | 2675236.5504 | 1252712.6057
33 | 2675293.9852 | 1252743.1872
34 | 2675298.0855 | 1252706.1447
35 | 2675284.0557 | 1252767.6647
36 | 2675179.2412 | 1252732.5684
37 | 2675186.1357 | 1252701.9
38 | 2675193.1241 | 1252692.3706
39 | 2675136.3873 | 1252738.7173
40 | 2675252.4405 | 1252791.9916
41 | 2675251.749 | 1252794.8789
42 | 2675189.0001 | 1252741.5969
43 | 2675312.6858 | 1252684.005
44 | 2675334.6602 | 1252667.5056
45 | 2675329.5392 | 1252696.3283
46 | 2675295.1592 | 1252743.7606
47 | 2675352.338 | 1252655.1217
48 | 2675332.8695 | 1252650.9441
49 | 2675315.7772 | 1252753.8316
50 | 2675377.2416 | 1252638.2033
51 | 2675330.3058 | 1252639.0293
52 | 2675368.0646 | 1252724.3358
53 | 2675398.2777 | 1252691.6597
54 | 2675339.752 | 1252765.5422
55 | 2675380.4495 | 1252775.1001
56 | 2675351.6163 | 1252795.1037
57 | 2675393.9875 | 1252773.9493
58 | 2675386.1313 | 1252766.7798
59 | 2675412.3143 | 1252776.5306
60 | 2675392.3624 | 1252814.745
61 | 2675399.5929 | 1252751.5597
62 | 2675196.7611 | 1252748.777
63 | 2674980.7986 | 1252838.4415
64 | 2675077.9906 | 1252797.1649
65 | 2675307.6403 | 1252594.2446
66 | 2675253.1154 | 1252804.5485
67 | 2675252.42 | 1252821.0072
68 | 2675403.2905 | 1252742.1256
69 | 2675419.1415 | 1252722.4016
70 | 2675414.588 | 1252776.8508
71 | 2675392.9278 | 1252823.9836
72 | 2675441.4298 | 1252707.8854
73 | 2675309.743 | 1252598.5272
74 | 2675321.7027 | 1252619.8349
75 | 2675322.9784 | 1252623.199
76 | 2675384.3598 | 1252562.1937
77 | 2675371.2291 | 1252569.8434
78 | 2675450.378 | 1252598.4049
79 | 2675380.2228 | 1252595.1464
80 | 2675422.9328 | 1252613.3397
81 | 2675378.8381 | 1252595.9536
82 | 2675395.843 | 1252662.0019
83 | 2675386.6254 | 1252916.0693
84 | 2675390.671 | 1252913.8935
85 | 2675400.8404 | 1252908.4241
86 | 2675400.3284 | 1252852.8358
87 | 2675416.1 | 1252917.8326
88 | 2675315.9522 | 1252803.6644
89 | 2675397.24 | 1252843.3334
90 | 2675252.0103 | 1252830.7047
91 | 2675251.7644 | 1252836.5227
92 | 2675251.6386 | 1252839.5002
93 | 2675250.9951 | 1252854.7325
94 | 2675250.8621 | 1252857.8797
95 | 2675250.1868 | 1252873.8614
96 | 2675273.8905 | 1252878.577
97 | 2675248.7124 | 1252901.4073
98 | 2675236.2005 | 1252873.7249
99 | 2675279.0358 | 1252888.1717
100 | 2675282.9784 | 1252869.5081
101 | 2675212.0566 | 1252897.4817
102 | 2675247.3855 | 1252910.1235
103 | 2675210.4701 | 1252859.6134
104 | 2675305.0922 | 1252888.8588
105 | 2675290.1007 | 1252908.7941
106 | 2675174.9039 | 1252893.6299
107 | 2675236.7337 | 1252978.3364
108 | 2675164.9691 | 1252894.0709
109 | 2675132.0755 | 1252758.4875
110 | 2675131.9452 | 1252759.0685
111 | 2675125.6861 | 1252786.9783
112 | 2675122.7363 | 1252799.1157
113 | 2675121.1355 | 1252803.3042
114 | 2675117.6675 | 1252812.3785
115 | 2675116.9215 | 1252814.3305
116 | 2675114.6968 | 1252820.1514
117 | 2675114.3296 | 1252821.1122
118 | 2675110.3295 | 1252831.5788
119 | 2675106.8039 | 1252840.8036
120 | 2675102.7452 | 1252851.4233
121 | 2675095.2066 | 1252871.1486
122 | 2675091.0808 | 1252882.6495
123 | 2675088.2284 | 1252891.5643
124 | 2675135.359 | 1252892.9976
125 | 2675136.8771 | 1252893.1429
126 | 2675067.9148 | 1252874.6103
127 | 2675068.0959 | 1252872.2238
128 | 2675068.9131 | 1252865.3174
129 | 2675074.3778 | 1252839.405
130 | 2675074.5864 | 1252838.5323
131 | 2675075.6511 | 1252834.0768
132 | 2675076.0088 | 1252832.5799
133 | 2675077.8467 | 1252823.6222
134 | 2675079.0235 | 1252804.2616
135 | 2674983.4025 | 1252847.043
136 | 2674993.7918 | 1252881.3627
137 | 2674988.7438 | 1252864.6872
138 | 2675314.123 | 1252874.7966
139 | 2675317.5064 | 1252908.4087
140 | 2675259.9043 | 1252730.9466

## line_std_types
| c_nf_per_km | r_ohm_per_km | x_ohm_per_km | max_i_ka | type | q_mm2 | alpha | voltage_rating
NAYY 4x50 SE | 210 | 0.642 | 0.083 | 0.142 | cs | 50 | 0.00403 | LV
NAYY 4x120 SE | 264 | 0.225 | 0.08 | 0.242 | cs | 120 | 0.00403 | LV
NAYY 4x150 SE | 261 | 0.208 | 0.08 | 0.27 | cs | 150 | 0.00403 | LV
NA2XS2Y 1x95 RM/25 12/20 kV | 216 | 0.313 | 0.132 | 0.252 | cs | 95 | 0.00403 | MV
NA2XS2Y 1x185 RM/25 12/20 kV | 273 | 0.161 | 0.117 | 0.362 | cs | 185 | 0.00403 | MV
NA2XS2Y 1x240 RM/25 12/20 kV | 304 | 0.122 | 0.112 | 0.421 | cs | 240 | 0.00403 | MV
NA2XS2Y 1x95 RM/25 6/10 kV | 315 | 0.313 | 0.123 | 0.249 | cs | 95 | 0.00403 | MV
NA2XS2Y 1x185 RM/25 6/10 kV | 406 | 0.161 | 0.11 | 0.358 | cs | 185 | 0.00403 | MV
NA2XS2Y 1x240 RM/25 6/10 kV | 456 | 0.122 | 0.105 | 0.416 | cs | 240 | 0.00403 | MV
NA2XS2Y 1x150 RM/25 12/20 kV | 250 | 0.206 | 0.116 | 0.319 | cs | 150 | 0.00403 | MV
NA2XS2Y 1x120 RM/25 12/20 kV | 230 | 0.253 | 0.119 | 0.283 | cs | 120 | 0.00403 | MV
NA2XS2Y 1x70 RM/25 12/20 kV | 190 | 0.443 | 0.132 | 0.22 | cs | 70 | 0.00403 | MV
NA2XS2Y 1x150 RM/25 6/10 kV | 360 | 0.206 | 0.11 | 0.315 | cs | 150 | 0.00403 | MV
NA2XS2Y 1x120 RM/25 6/10 kV | 340 | 0.253 | 0.113 | 0.28 | cs | 120 | 0.00403 | MV
NA2XS2Y 1x70 RM/25 6/10 kV | 280 | 0.443 | 0.123 | 0.217 | cs | 70 | 0.00403 | MV
N2XS(FL)2Y 1x120 RM/35 64/110 kV | 112 | 0.153 | 0.166 | 0.366 | cs | 120 | 0.00393 | HV
N2XS(FL)2Y 1x185 RM/35 64/110 kV | 125 | 0.099 | 0.156 | 0.457 | cs | 185 | 0.00393 | HV
N2XS(FL)2Y 1x240 RM/35 64/110 kV | 135 | 0.075 | 0.149 | 0.526 | cs | 240 | 0.00393 | HV
N2XS(FL)2Y 1x300 RM/35 64/110 kV | 144 | 0.06 | 0.144 | 0.588 | cs | 300 | 0.00393 | HV
15-AL1/3-ST1A 0.4 | 11 | 1.8769 | 0.35 | 0.105 | ol | 16 | 0.00403 | LV
24-AL1/4-ST1A 0.4 | 11.25 | 1.2012 | 0.335 | 0.14 | ol | 24 | 0.00403 | LV
48-AL1/8-ST1A 0.4 | 12.2 | 0.5939 | 0.3 | 0.21 | ol | 48 | 0.00403 | LV
94-AL1/15-ST1A 0.4 | 13.2 | 0.306 | 0.29 | 0.35 | ol | 94 | 0.00403 | LV
34-AL1/6-ST1A 10.0 | 9.7 | 0.8342 | 0.36 | 0.17 | ol | 34 | 0.00403 | MV
48-AL1/8-ST1A 10.0 | 10.1 | 0.5939 | 0.35 | 0.21 | ol | 48 | 0.00403 | MV
70-AL1/11-ST1A 10.0 | 10.4 | 0.4132 | 0.339 | 0.29 | ol | 70 | 0.00403 | MV
94-AL1/15-ST1A 10.0 | 10.75 | 0.306 | 0.33 | 0.35 | ol | 94 | 0.00403 | MV
122-AL1/20-ST1A 10.0 | 11.1 | 0.2376 | 0.323 | 0.41 | ol | 122 | 0.00403 | MV
149-AL1/24-ST1A 10.0 | 11.25 | 0.194 | 0.315 | 0.47 | ol | 149 | 0.00403 | MV
34-AL1/6-ST1A 20.0 | 9.15 | 0.8342 | 0.382 | 0.17 | ol | 34 | 0.00403 | MV
48-AL1/8-ST1A 20.0 | 9.5 | 0.5939 | 0.372 | 0.21 | ol | 48 | 0.00403 | MV
70-AL1/11-ST1A 20.0 | 9.7 | 0.4132 | 0.36 | 0.29 | ol | 70 | 0.00403 | MV
94-AL1/15-ST1A 20.0 | 10 | 0.306 | 0.35 | 0.35 | ol | 94 | 0.00403 | MV
122-AL1/20-ST1A 20.0 | 10.3 | 0.2376 | 0.344 | 0.41 | ol | 122 | 0.00403 | MV
149-AL1/24-ST1A 20.0 | 10.5 | 0.194 | 0.337 | 0.47 | ol | 149 | 0.00403 | MV
184-AL1/30-ST1A 20.0 | 10.75 | 0.1571 | 0.33 | 0.535 | ol | 184 | 0.00403 | MV
243-AL1/39-ST1A 20.0 | 11 | 0.1188 | 0.32 | 0.645 | ol | 243 | 0.00403 | MV
48-AL1/8-ST1A 110.0 | 8 | 0.5939 | 0.46 | 0.21 | ol | 48 | 0.00403 | HV
70-AL1/11-ST1A 110.0 | 8.4 | 0.4132 | 0.45 | 0.29 | ol | 70 | 0.00403 | HV
94-AL1/15-ST1A 110.0 | 8.65 | 0.306 | 0.44 | 0.35 | ol | 94 | 0.00403 | HV
122-AL1/20-ST1A 110.0 | 8.5 | 0.2376 | 0.43 | 0.41 | ol | 122 | 0.00403 | HV
149-AL1/24-ST1A 110.0 | 8.75 | 0.194 | 0.41 | 0.47 | ol | 149 | 0.00403 | HV
184-AL1/30-ST1A 110.0 | 8.8 | 0.1571 | 0.4 | 0.535 | ol | 184 | 0.00403 | HV
243-AL1/39-ST1A 110.0 | 9 | 0.1188 | 0.39 | 0.645 | ol | 243 | 0.00403 | HV
305-AL1/39-ST1A 110.0 | 9.2 | 0.0949 | 0.38 | 0.74 | ol | 305 | 0.00403 | HV
490-AL1/64-ST1A 110.0 | 9.75 | 0.059 | 0.37 | 0.96 | ol | 490 | 0.00403 | HV
679-AL1/86-ST1A 110.0 | 9.95 | 0.042 | 0.36 | 1.15 | ol | 679 | 0.00403 | HV
490-AL1/64-ST1A 220.0 | 10 | 0.059 | 0.285 | 0.96 | ol | 490 | 0.00403 | HV
679-AL1/86-ST1A 220.0 | 11.7 | 0.042 | 0.275 | 1.15 | ol | 679 | 0.00403 | HV
490-AL1/64-ST1A 380.0 | 11 | 0.059 | 0.253 | 0.96 | ol | 490 | 0.00403 | HV
679-AL1/86-ST1A 380.0 | 14.6 | 0.042 | 0.25 | 1.15 | ol | 679 | 0.00403 | HV

## trafo_std_types
| i0_percent | pfe_kw | vkr_percent | sn_mva | vn_lv_kv | vn_hv_kv | vk_percent | shift_degree | vector_group | tap_side | tap_neutral | tap_min | tap_max | tap_step_degree | tap_step_percent | tap_phase_shifter
160 MVA 380/110 kV | 0.06 | 60 | 0.25 | 160 | 110 | 380 | 12.2 | 0 | Yy0 | hv | 0 | -9 | 9 | 0 | 1.5 | FALSE
100 MVA 220/110 kV | 0.06 | 55 | 0.26 | 100 | 110 | 220 | 12 | 0 | Yy0 | hv | 0 | -9 | 9 | 0 | 1.5 | FALSE
63 MVA 110/20 kV | 0.04 | 22 | 0.32 | 63 | 20 | 110 | 18 | 150 | YNd5 | hv | 0 | -9 | 9 | 0 | 1.5 | FALSE
40 MVA 110/20 kV | 0.05 | 18 | 0.34 | 40 | 20 | 110 | 16.2 | 150 | YNd5 | hv | 0 | -9 | 9 | 0 | 1.5 | FALSE
25 MVA 110/20 kV | 0.07 | 14 | 0.41 | 25 | 20 | 110 | 12 | 150 | YNd5 | hv | 0 | -9 | 9 | 0 | 1.5 | FALSE
63 MVA 110/10 kV | 0.04 | 22 | 0.32 | 63 | 10 | 110 | 18 | 150 | YNd5 | hv | 0 | -9 | 9 | 0 | 1.5 | FALSE
40 MVA 110/10 kV | 0.05 | 18 | 0.34 | 40 | 10 | 110 | 16.2 | 150 | YNd5 | hv | 0 | -9 | 9 | 0 | 1.5 | FALSE
25 MVA 110/10 kV | 0.07 | 14 | 0.41 | 25 | 10 | 110 | 12 | 150 | YNd5 | hv | 0 | -9 | 9 | 0 | 1.5 | FALSE
0.25 MVA 20/0.4 kV | 0.32 | 0.8 | 1.44 | 0.25 | 0.4 | 20 | 6 | 150 | Yzn5 | hv | 0 | -2 | 2 | 0 | 2.5 | FALSE
0.4 MVA 20/0.4 kV | 0.3375 | 1.35 | 1.425 | 0.4 | 0.4 | 20 | 6 | 150 | Dyn5 | hv | 0 | -2 | 2 | 0 | 2.5 | FALSE
0.63 MVA 20/0.4 kV | 0.2619 | 1.65 | 1.206 | 0.63 | 0.4 | 20 | 6 | 150 | Dyn5 | hv | 0 | -2 | 2 | 0 | 2.5 | FALSE
0.25 MVA 10/0.4 kV | 0.24 | 0.6 | 1.2 | 0.25 | 0.4 | 10 | 4 | 150 | Dyn5 | hv | 0 | -2 | 2 | 0 | 2.5 | FALSE
0.4 MVA 10/0.4 kV | 0.2375 | 0.95 | 1.325 | 0.4 | 0.4 | 10 | 4 | 150 | Dyn5 | hv | 0 | -2 | 2 | 0 | 2.5 | FALSE
0.63 MVA 10/0.4 kV | 0.1873 | 1.18 | 1.0794 | 0.63 | 0.4 | 10 | 4 | 150 | Dyn5 | hv | 0 | -2 | 2 | 0 | 2.5 | FALSE

## trafo3w_std_types
| sn_hv_mva | sn_mv_mva | sn_lv_mva | vn_hv_kv | vn_mv_kv | vn_lv_kv | vk_hv_percent | vk_mv_percent | vk_lv_percent | vkr_hv_percent | vkr_mv_percent | vkr_lv_percent | pfe_kw | i0_percent | shift_mv_degree | shift_lv_degree | vector_group | tap_side | tap_neutral | tap_min | tap_max | tap_step_percent
63/25/38 MVA 110/20/10 kV | 63 | 25 | 38 | 110 | 20 | 10 | 10.4 | 10.4 | 10.4 | 0.28 | 0.32 | 0.35 | 35 | 0.89 | 0 | 0 | YN0yn0yn0 | hv | 0 | -10 | 10 | 1.2
63/25/38 MVA 110/10/10 kV | 63 | 25 | 38 | 110 | 10 | 10 | 10.4 | 10.4 | 10.4 | 0.28 | 0.32 | 0.35 | 35 | 0.89 | 0 | 0 | YN0yn0yn0 | hv | 0 | -10 | 10 | 1.2

## fuse_std_types
| fuse_type | i_rated_a | t_avg | t_min | t_total | x_avg | x_min | x_total
HV 100A | HV 100A | 100 | 0 | [10.0, 3.64, 0.854, 0.281, 0.1, 0.0531, 0.022, 0.01] | [10.0, 4.267, 1.21, 0.403, 0.1, 0.058, 0.022, 0.01] | 0 | [300.0, 350.0, 450.0, 550.0, 700.0, 850.0, 1200.0, 1752.0] | [600.0, 700.0, 900.0, 1150.0, 1665.0, 2000.0, 3000.0, 4313.0]
HV 10A | HV 10A | 10 | 0 | [10.0, 1675.0, 0.344, 0.156, 0.1, 0.0417, 0.0171, 0.01] | [10.0, 1.3, 0.3, 0.155, 0.1, 0.0555, 0.023, 0.01] | 0 | [30.0, 32.0, 35.0, 37.0, 39.0, 50.0, 70.0, 88.0] | [60.0, 70.0, 80.0, 87.0, 94.0, 110.0, 150.0, 216.0]
HV 125A | HV 125A | 125 | 0 | [10.0, 1.82, 0.344, 0.1, 0.0467, 0.0269, 0.01] | [10.0, 2.478, 0.426, 0.1, 0.0427, 0.0211, 0.01] | 0 | [375.0, 500.0, 700.0, 925.0, 1200.0, 1500.0, 2341.0] | [750.0, 1000.0, 1500.0, 2200.0, 3000.0, 4000.0, 5765.0]
HV 160A | HV 160A | 160 | 0 | [10.0, 4.15, 1.03, 0.198, 0.1, 0.051, 0.0172, 0.01] | [10.0, 2.3, 0.734, 0.274, 0.1, 0.046, 0.0177, 0.01] | 0 | [480.0, 550.0, 700.0, 1000.0, 1260.0, 1600.0, 2500.0, 3227.0] | [960.0, 1300.0, 1700.0, 2200.0, 2996.0, 4000.0, 6000.0, 7946.0]
HV 16A | HV 16A | 16 | 0 | [10.0, 0.352, 0.164, 0.1, 0.0649, 0.0342, 0.01] | [10.0, 2.34, 0.722, 0.181, 0.1, 0.055, 0.0296, 0.01] | 0 | [48.0, 60.0, 65.0, 71.0, 80.0, 100.0, 162.0] | [96.0, 110.0, 125.0, 150.0, 168.0, 200.0, 250.0, 398.0]
HV 200A | HV 200A | 200 | 0 | [10.0, 4.267, 1.21, 0.403, 0.1, 0.058, 0.022, 0.01] | [10.0, 3.73, 1.654, 0.328, 0.1, 0.0531, 0.019, 0.01] | 0 | [600.0, 700.0, 900.0, 1150.0, 1665.0, 2000.0, 3000.0, 4313.0] | [1200.0, 1500.0, 1800.0, 2700.0, 3960.0, 5000.0, 7500.0, 10620.0]
HV 20A | HV 20A | 20 | 0 | [10.0, 1.3, 0.3, 0.155, 0.1, 0.0555, 0.023, 0.01] | [10.0, 1.3, 0.161, 0.1, 0.0611, 0.0399, 0.0141, 0.01] | 0 | [60.0, 70.0, 80.0, 87.0, 94.0, 110.0, 150.0, 216.0] | [120.0, 150.0, 200.0, 223.0, 260.0, 300.0, 450.0, 532.0]
HV 25A | HV 25A | 25 | 0 | [10.0, 2.512, 0.833, 0.299, 0.1, 0.0372, 0.0223, 0.01] | [10.0, 3.125, 0.597, 0.198, 0.1, 0.0378, 0.022, 0.01] | 0 | [75.0, 82.0, 90.0, 100.0, 124.0, 170.0, 200.0, 289.0] | [150.0, 170.0, 210.0, 250.0, 294.0, 400.0, 500.0, 711.0]
HV 31.5A | HV 31.5A | 31.5 | 0 | [10.0, 2.34, 0.722, 0.181, 0.1, 0.055, 0.0296, 0.01] | [10.0, 2.84, 0.368, 0.164, 0.1, 0.0621, 0.0378, 0.0195, 0.01] | 0 | [95.0, 110.0, 125.0, 150.0, 165.0, 200.0, 250.0, 390.0] | [189.0, 220.0, 300.0, 350.0, 393.0, 450.0, 530.0, 700.0, 960.0]
HV 40A | HV 40A | 40 | 0 | [10.0, 1.3, 0.161, 0.1, 0.0611, 0.0399, 0.0141, 0.01] | [10.0, 2.05, 0.369, 0.198, 0.1, 0.051, 0.0298, 0.01] | 0 | [120.0, 150.0, 200.0, 223.0, 260.0, 300.0, 450.0, 532.0] | [240.0, 300.0, 400.0, 450.0, 530.0, 650.0, 800.0, 1311.0]
HV 50A | HV 50A | 50 | 0 | [10.0, 3.215, 0.597, 0.198, 0.1, 0.0378, 0.022, 0.01] | [10.0, 3.64, 0.854, 0.281, 0.1, 0.0531, 0.022, 0.01] | 0 | [150.0, 170.0, 210.0, 250.0, 294.0, 400.0, 500.0, 711.0] | [300.0, 350.0, 450.0, 550.0, 700.0, 850.0, 1200.0, 1752.0]
HV 6.3A | HV 6.3A | 6.3 | 0 | [10.0, 1.39, 0.344, 0.168, 0.1, 0.056, 0.0263, 0.01] | [10.0, 1.711, 0.516, 0.198, 0.1, 0.0634, 0.0303, 0.01] | 0 | [19.0, 19.5, 20.4, 20.8, 22.0, 25.0, 32.0, 48.0] | [38.0, 40.0, 43.0, 48.0, 53.0, 60.0, 75.0, 118.0]
HV 63A | HV 63A | 63 | 0 | [10.0, 2.84, 0.368, 0.164, 0.1, 0.0621, 0.0378, 0.0195, 0.01] | [10.0, 1.82, 0.344, 0.1, 0.0467, 0.0269, 0.01] | 0 | [189.0, 220.0, 300.0, 350.0, 393.0, 450.0, 530.0, 700.0, 961.0] | [378.0, 500.0, 700.0, 934.0, 1200.0, 1500.0, 2366.0]
HV 80A | HV 80A | 80 | 0 | [10.0, 2.05, 0.369, 0.198, 0.1, 0.051, 0.0298, 0.01] | [10.0, 4.15, 1.03, 0.198, 0.1, 0.051, 0.0172, 0.01] | 0 | [240.0, 300.0, 400.0, 450.0, 530.0, 650.0, 800.0, 1311.0] | [480.0, 550.0, 700.0, 1000.0, 1260.0, 1600.0, 2500.0, 3227.0]
Siemens NH-1-100 | Siemens NH-1-100 | 100 | [5400.0, 2000.0, 400.0, 20.0, 1.0, 0.2, 0.012, 0.004] | 0 | 0 | [150.0, 190.0, 250.0, 430.0, 900.0, 1250.0, 2700.0, 3600.0] | 0 | 0
Siemens NH-1-125 | Siemens NH-1-125 | 125 | [4800.0, 120.0, 7.0, 0.1, 0.004] | 0 | 0 | [180.0, 400.0, 740.0, 2000.0, 4250.0] | 0 | 0
Siemens NH-1-16 | Siemens NH-1-16 | 16 | [4000.0, 400.0, 2.0, 0.1, 0.04, 0.01] | 0 | 0 | [26.0, 35.0, 75.0, 150.0, 200.0, 300.0] | 0 | 0
Siemens NH-1-160 | Siemens NH-1-160 | 160 | [4800.0, 120.0, 7.0, 0.1, 0.004] | 0 | 0 | [210.0, 500.0, 900.0, 2300.0, 5000.0] | 0 | 0
Siemens NH-1-25 | Siemens NH-1-25 | 25 | [4000.0, 1000.0, 10.0, 0.2, 0.02, 0.01] | 0 | 0 | [40.0, 50.0, 100.0, 210.0, 400.0, 500.0] | 0 | 0
Siemens NH-1-50 | Siemens NH-1-50 | 50 | [4000.0, 40.0, 4.0, 1.0, 0.02, 0.01] | 0 | 0 | [86.0, 200.0, 300.0, 400.0, 1000.0, 1280.0] | 0 | 0
Siemens NH-1-63 | Siemens NH-1-63 | 63 | [4000.0, 100.0, 10.0, 2.0, 0.04, 0.01] | 0 | 0 | [100.0, 200.0, 300.0, 400.0, 1000.0, 1500.0] | 0 | 0
Siemens NH-1-80 | Siemens NH-1-80 | 80 | [4800.0, 120.0, 7.0, 0.1, 0.01] | 0 | 0 | [150.58, 250.0, 450.0, 1150.0, 2470.0] | 0 | 0
Siemens NH-2-1000 | Siemens NH-2-1000 | 1000 | [4800.0, 120.0, 7.0, 0.1, 0.004] | 0 | 0 | [1900.0, 3500.0, 8400.0, 24000.0, 52000.0] | 0 | 0
Siemens NH-2-200 | Siemens NH-2-200 | 200 | [4800.0, 120.0, 7.0, 0.1, 0.004] | 0 | 0 | [280.0, 650.0, 1200.0, 3000.0, 7000.0] | 0 | 0
Siemens NH-2-224 | Siemens NH-2-224 | 224 | [4800.0, 120.0, 7.0, 0.2, 0.04, 0.004] | 0 | 0 | [400.0, 750.0, 1453.0, 3025.0, 4315.0, 7600.0] | 0 | 0
Siemens NH-2-250 | Siemens NH-2-250 | 250 | [4800.0, 120.0, 7.0, 0.1, 0.004] | 0 | 0 | [450.0, 800.0, 1650.0, 4000.0, 8500.0] | 0 | 0
Siemens NH-2-315 | Siemens NH-2-315 | 315 | [4800.0, 120.0, 7.0, 0.1, 0.004] | 0 | 0 | [550.0, 920.0, 1900.0, 5000.0, 11000.0] | 0 | 0
Siemens NH-2-355 | Siemens NH-2-355 | 355 | [4800.0, 120.0, 6.0, 0.1, 0.004] | 0 | 0 | [650.0, 1116.27, 2350.0, 5840.0, 12790.0] | 0 | 0
Siemens NH-2-400 | Siemens NH-2-400 | 400 | [4800.0, 120.0, 7.0, 0.1, 0.004] | 0 | 0 | [720.0, 1350.0, 2800.0, 6500.0, 15000.0] | 0 | 0
Siemens NH-2-425 | Siemens NH-2-425 | 425 | [4800.0, 120.0, 7.0, 0.1, 0.004] | 0 | 0 | [850.0, 1500.0, 3050.0, 7500.0, 16500.0] | 0 | 0
Siemens NH-2-630 | Siemens NH-2-630 | 630 | [4800.0, 120.0, 7.0, 0.1, 0.004] | 0 | 0 | [1200.0, 2000.0, 4800.0, 12000.0, 26000.0] | 0 | 0

## res_bus
| vm_pu | va_degree | p_mw | q_mvar
0 | 0.99344 | -0.1253 | 0.0052432 | 0.0013141
1 | 0.99349 | -0.12429 | 0 | 0
2 | 0.99352 | -0.12378 | 0.0027726 | 0.00069489
3 | 0.99354 | -0.12328 | 0 | 0
4 | 0.99361 | -0.12204 | 0.0020244 | 0.00050736
5 | 0.98447 | -0.29793 | 0 | 0
6 | 0.98358 | -0.31516 | 0 | 0
7 | 0.98538 | -0.28025 | 0.006268 | 0.0015709
8 | 0.99407 | -0.11298 | 0 | 0
9 | 0.99407 | -0.11304 | 0.0023233 | 0.00058229
10 | 0.99567 | -0.082428 | 0 | 0
11 | 0.99367 | -0.1207 | 0 | 0
12 | 0.99296 | -0.13432 | 0.0037872 | 0.00094916
13 | 0.99477 | -0.099451 | 0 | 0
14 | 0.99797 | -0.038595 | 0.0018193 | 0.00045596
15 | 0.98226 | -0.34086 | 0 | 0
16 | 0.98219 | -0.34225 | 0.0010915 | 0.00027357
17 | 0.98175 | -0.35072 | 0 | 0
18 | 0.98267 | -0.33292 | 0.0094172 | 0.0023602
19 | 0.98324 | -0.3217 | 0.0041946 | 0.0010513
20 | 0.98164 | -0.35297 | 0.0010861 | 0.00027221
21 | 0.99174 | -0.15789 | 0 | 0
22 | 0.99176 | -0.15752 | 0.0025195 | 0.00063145
23 | 0.99162 | -0.16026 | 0.0045624 | 0.0011435
24 | 0.99245 | -0.14417 | 0 | 0
25 | 0.99115 | -0.16933 | 0.0027538 | 0.00069018
26 | 0.99203 | -0.1523 | 0.0026948 | 0.00067539
27 | 0.97391 | -0.50444 | 0 | 0
28 | 0.97216 | -0.53899 | 0 | 0
29 | 0.97434 | -0.49591 | 0.0032941 | 0.00082558
30 | 0.98622 | -0.26391 | 0 | 0
31 | 0.98722 | -0.24464 | 0 | 0
32 | 0.99405 | -0.11348 | 0.001565 | 0.00039222
33 | 0.99308 | -0.13196 | 0.0024582 | 0.00061609
34 | 0.993 | -0.13333 | 0.0063374 | 0.0015883
35 | 1 | 0 | -0.3289 | -0.083624
36 | 0.98217 | -0.34265 | 0 | 0
37 | 0.98278 | -0.33079 | 0 | 0
38 | 0.98305 | -0.3254 | 0 | 0
39 | 0.98131 | -0.35942 | 0.0011462 | 0.00028726
40 | 0.99 | -0.19153 | 0.0014623 | 0.0003665
41 | 0.98984 | -0.19451 | 0 | 0
42 | 0.98211 | -0.34373 | 0.0020964 | 0.0005254
43 | 0.99167 | -0.15889 | 0 | 0
44 | 0.99037 | -0.18399 | 0 | 0
45 | 0.99158 | -0.16067 | 0.0047914 | 0.0012008
46 | 0.993 | -0.13342 | 0.0030224 | 0.00075748
47 | 0.98953 | -0.20029 | 0.0094999 | 0.0023809
48 | 0.98979 | -0.19507 | 0.0054238 | 0.0013593
49 | 0.99173 | -0.15793 | 0.0022034 | 0.00055222
50 | 0.98861 | -0.21797 | 0 | 0
51 | 0.98933 | -0.20393 | 0.0056943 | 0.0014271
52 | 0.98766 | -0.23663 | 0.0050722 | 0.0012712
53 | 0.98786 | -0.2326 | 0.0046509 | 0.0011656
54 | 0.9903 | -0.18546 | 0 | 0
55 | 0.98823 | -0.22558 | 0 | 0
56 | 0.99018 | -0.18783 | 0.0041285 | 0.0010347
57 | 0.98761 | -0.2376 | 0 | 0
58 | 0.98811 | -0.2279 | 0.0022993 | 0.00057626
59 | 0.98756 | -0.2385 | 0.0014404 | 0.00036101
60 | 0.98616 | -0.26586 | 0.002261 | 0.00056667
61 | 0.98791 | -0.23178 | 0 | 0
62 | 0.98209 | -0.34418 | 0.0023767 | 0.00059567
63 | 0.97212 | -0.53984 | 0.0020768 | 0.00052051
64 | 0.97442 | -0.49432 | 0.0020072 | 0.00050304
65 | 0.98777 | -0.23409 | 0.0070391 | 0.0017642
66 | 0.98934 | -0.20431 | 0.00092899 | 0.00023283
67 | 0.9885 | -0.22059 | 0.006427 | 0.0016108
68 | 0.98781 | -0.23367 | 0.0027414 | 0.00068705
69 | 0.98764 | -0.23715 | 0.0040613 | 0.0010179
70 | 0.98756 | -0.23855 | 0.0012788 | 0.00032049
71 | 0.98585 | -0.27189 | 0.0062815 | 0.0015743
72 | 0.98755 | -0.23886 | 0.0035837 | 0.00089815
73 | 0.9879 | -0.23159 | 0.0049753 | 0.0012469
74 | 0.98863 | -0.21745 | 0.0054814 | 0.0013738
75 | 0.98874 | -0.21535 | 0.0036903 | 0.00092487
76 | 0.98581 | -0.27259 | 0 | 0
77 | 0.98575 | -0.27358 | 0.0036391 | 0.00091205
78 | 0.98727 | -0.24404 | 0 | 0
79 | 0.9853 | -0.28248 | 0.0056793 | 0.0014234
80 | 0.98771 | -0.23561 | 0.0038898 | 0.00097487
81 | 0.98529 | -0.28265 | 0.0057772 | 0.0014479
82 | 0.98819 | -0.22625 | 0.0042281 | 0.0010597
83 | 0.98369 | -0.31387 | 0.010263 | 0.0025721
84 | 0.98374 | -0.31302 | 0.0059605 | 0.0014938
85 | 0.98391 | -0.30964 | 0 | 0
86 | 0.98505 | -0.28748 | 0.0061278 | 0.0015358
87 | 0.98383 | -0.31123 | 0.0048781 | 0.0012226
88 | 0.99993 | -0.0012752 | 0.0015202 | 0.00038099
89 | 0.9853 | -0.28259 | 0.0028205 | 0.00070688
90 | 0.98806 | -0.22908 | 0.0020768 | 0.00052049
91 | 0.98781 | -0.23396 | 0.0015643 | 0.00039205
92 | 0.98769 | -0.23638 | 0.0017794 | 0.00044595
93 | 0.98707 | -0.24826 | 0.0020025 | 0.00050188
94 | 0.98695 | -0.2506 | 0.0018054 | 0.00045247
95 | 0.98637 | -0.262 | 0 | 0
96 | 0.9859 | -0.27107 | 0 | 0
97 | 0.98602 | -0.26888 | 0 | 0
98 | 0.98631 | -0.26323 | 0.00090324 | 0.00022637
99 | 0.98572 | -0.27474 | 0 | 0
100 | 0.98587 | -0.27165 | 0.0021639 | 0.00054232
101 | 0.9857 | -0.27495 | 0.0011752 | 0.00029454
102 | 0.98598 | -0.26964 | 0.0034641 | 0.00086818
103 | 0.98618 | -0.26573 | 0.0039824 | 0.00099809
104 | 0.98538 | -0.28131 | 0 | 0
105 | 0.98561 | -0.27672 | 0.0047292 | 0.0011853
106 | 0.98543 | -0.2803 | 0.0026238 | 0.00065758
107 | 0.9859 | -0.27122 | 0.0012812 | 0.00032109
108 | 0.98538 | -0.28126 | 0.0017149 | 0.0004298
109 | 0.98098 | -0.3658 | 0.0010205 | 0.00025577
110 | 0.98097 | -0.36598 | 0.0027547 | 0.0006904
111 | 0.98054 | -0.37436 | 0.0013511 | 0.00033862
112 | 0.98027 | -0.3797 | 0.0012131 | 0.00030403
113 | 0.98008 | -0.38343 | 0.0012131 | 0.00030403
114 | 0.97967 | -0.39131 | 0.0015732 | 0.00039429
115 | 0.97959 | -0.39295 | 0.0016364 | 0.00041012
116 | 0.97935 | -0.39764 | 0.0019994 | 0.00050109
117 | 0.97931 | -0.39838 | 0.0017007 | 0.00042625
118 | 0.97892 | -0.40607 | 0.0017637 | 0.00044203
119 | 0.97859 | -0.41254 | 0.0014618 | 0.00036636
120 | 0.97822 | -0.4197 | 0.0017512 | 0.00043888
121 | 0.97758 | -0.43232 | 0.0017332 | 0.00043439
122 | 0.97722 | -0.43924 | 0 | 0
123 | 0.97695 | -0.44455 | 0 | 0
124 | 0.98528 | -0.28314 | 0.0012719 | 0.00031878
125 | 0.98529 | -0.28311 | 0.0023788 | 0.00059618
126 | 0.97593 | -0.46461 | 0.0025967 | 0.0006508
127 | 0.97587 | -0.46585 | 0.0019916 | 0.00049914
128 | 0.9757 | -0.46923 | 0.0020474 | 0.00051312
129 | 0.97509 | -0.48108 | 0.0014966 | 0.00037508
130 | 0.97508 | -0.48146 | 0.0013371 | 0.0003351
131 | 0.97498 | -0.48327 | 0.0025566 | 0.00064075
132 | 0.97496 | -0.48381 | 0.0014697 | 0.00036833
133 | 0.97481 | -0.48676 | 0.0017106 | 0.00042872
134 | 0.97452 | -0.49246 | 0.0017606 | 0.00044124
135 | 0.97206 | -0.54096 | 0.0017887 | 0.00044828
136 | 0.97192 | -0.54372 | 0.00339 | 0.00084961
137 | 0.97198 | -0.54263 | 0.0015219 | 0.00038142
138 | 0.98529 | -0.28303 | 0.0051123 | 0.0012813
139 | 0.98518 | -0.28526 | 0.0089773 | 0.0022499
140 | 0.99998 | 149.9956 | 0 | 0

## res_line
| p_from_mw | q_from_mvar | p_to_mw | q_to_mvar | pl_mw | ql_mvar | i_from_ka | i_to_ka | i_ka | vm_from_pu | va_from_degree | vm_to_pu | va_to_degree | loading_percent
0 | -0.0052432 | -0.0013141 | 0.0052434 | 0.0013141 | 2.527e-07 | 2.0257e-08 | 0.0078535 | 0.0078534 | 0.0078535 | 0.99344 | -0.1253 | 0.99349 | -0.12429 | 2.1575
1 | -0.0052434 | -0.0013141 | 0.0052435 | 0.0013141 | 1.2885e-07 | 1.0323e-08 | 0.0078534 | 0.0078534 | 0.0078534 | 0.99349 | -0.12429 | 0.99352 | -0.12378 | 2.1575
2 | -0.0080162 | -0.002009 | 0.0080164 | 0.0020091 | 1.8823e-07 | 7.5374e-08 | 0.012006 | 0.012006 | 0.012006 | 0.99352 | -0.12378 | 0.99354 | -0.12328 | 3.2984
3 | -0.0080164 | -0.0020091 | 0.0080168 | 0.0020092 | 4.7364e-07 | 1.8965e-07 | 0.012006 | 0.012006 | 0.012006 | 0.99354 | -0.12328 | 0.99361 | -0.12204 | 3.2984
4 | -0.010041 | -0.0025166 | 0.010042 | 0.0025169 | 6.4377e-07 | 3.1368e-07 | 0.015038 | 0.015038 | 0.015038 | 0.99361 | -0.12204 | 0.99367 | -0.1207 | 4.1312
5 | 0.074063 | 0.018717 | -0.074002 | -0.018679 | 6.1133e-05 | 3.764e-05 | 0.112 | 0.112 | 0.112 | 0.98447 | -0.29793 | 0.98358 | -0.31516 | 10.2566
6 | -0.074063 | -0.018717 | 0.074126 | 0.018755 | 6.2836e-05 | 3.8685e-05 | 0.112 | 0.112 | 0.112 | 0.98447 | -0.29793 | 0.98538 | -0.28025 | 10.2565
7 | 0.074002 | 0.018679 | -0.073979 | -0.018665 | 2.3183e-05 | 1.4275e-05 | 0.112 | 0.112 | 0.112 | 0.98358 | -0.31516 | 0.98324 | -0.3217 | 10.2566
8 | -0.080394 | -0.020326 | 0.080457 | 0.020365 | 6.3063e-05 | 3.9053e-05 | 0.12147 | 0.12147 | 0.12147 | 0.98538 | -0.28025 | 0.98622 | -0.26391 | 11.1233
9 | 0.0038884 | 0.00097432 | -0.0038884 | -0.00097432 | 1.1354e-08 | -4.3201e-09 | 0.0058204 | 0.0058204 | 0.0058204 | 0.99407 | -0.11298 | 0.99407 | -0.11304 | 1.599
10 | -0.088523 | -0.022352 | 0.088652 | 0.022434 | 0.00012977 | 8.2797e-05 | 0.13257 | 0.13257 | 0.13257 | 0.99407 | -0.11298 | 0.99567 | -0.082428 | 36.4195
11 | 0.010046 | 0.0025187 | -0.010042 | -0.0025169 | 3.6951e-06 | 1.8002e-06 | 0.015037 | 0.015038 | 0.015038 | 0.99407 | -0.11298 | 0.99367 | -0.1207 | 4.1312
12 | 0.074589 | 0.018859 | -0.074512 | -0.01881 | 7.6257e-05 | 4.8594e-05 | 0.11171 | 0.11171 | 0.11171 | 0.99407 | -0.11298 | 0.99296 | -0.13432 | 30.6894
13 | 0.001565 | 0.00039204 | -0.001565 | -0.00039222 | 3.297e-08 | -1.8659e-07 | 0.0023426 | 0.0023427 | 0.0023427 | 0.99407 | -0.11304 | 0.99405 | -0.11348 | 0.64359
14 | 0.23397 | 0.05953 | -0.23377 | -0.059408 | 0.0001918 | 0.00012226 | 0.34998 | 0.34998 | 0.34998 | 0.99567 | -0.082428 | 0.99477 | -0.099451 | 32.0493
15 | -0.32262 | -0.081964 | 0.3233 | 0.0824 | 0.00068236 | 0.00043579 | 0.48255 | 0.48254 | 0.48255 | 0.99567 | -0.082428 | 0.99797 | -0.038595 | 44.1891
16 | 0.070725 | 0.017861 | -0.070692 | -0.01784 | 3.3389e-05 | 2.1267e-05 | 0.10603 | 0.10603 | 0.10603 | 0.99296 | -0.13432 | 0.99245 | -0.14417 | 29.1302
17 | 0.06631 | 0.016808 | -0.066207 | -0.016742 | 0.00010342 | 6.5825e-05 | 0.099256 | 0.099256 | 0.099256 | 0.99477 | -0.099451 | 0.99308 | -0.13196 | 27.2682
18 | 0.16746 | 0.0426 | -0.16719 | -0.042426 | 0.00027293 | 0.00017332 | 0.25072 | 0.25072 | 0.25072 | 0.99477 | -0.099451 | 0.993 | -0.13333 | 22.96
19 | -0.32512 | -0.082856 | 0.32573 | 0.083244 | 0.00060677 | 0.00038753 | 0.48526 | 0.48526 | 0.48526 | 0.99797 | -0.038595 | 1 | 0 | 44.4375
20 | 0.0055654 | 0.0013946 | -0.005565 | -0.0013945 | 3.6836e-07 | 6.0836e-08 | 0.0084309 | 0.0084309 | 0.0084309 | 0.98226 | -0.34086 | 0.98219 | -0.34225 | 2.3162
21 | 0.054741 | 0.013822 | -0.054715 | -0.013806 | 2.5857e-05 | 1.5408e-05 | 0.082964 | 0.082964 | 0.082964 | 0.98226 | -0.34086 | 0.98175 | -0.35072 | 7.5974
22 | -0.060307 | -0.015216 | 0.06033 | 0.01523 | 2.2945e-05 | 1.385e-05 | 0.091395 | 0.091394 | 0.091395 | 0.98226 | -0.34086 | 0.98267 | -0.33292 | 8.3695
23 | 0.0044735 | 0.0011209 | -0.0044734 | -0.0011209 | 8.6262e-08 | -8.1753e-09 | 0.0067772 | 0.0067772 | 0.0067772 | 0.98219 | -0.34225 | 0.98217 | -0.34265 | 1.8619
24 | 0.054715 | 0.013806 | -0.054709 | -0.013803 | 5.8873e-06 | 3.5083e-06 | 0.082964 | 0.082964 | 0.082964 | 0.98175 | -0.35072 | 0.98164 | -0.35297 | 7.5975
25 | -0.069747 | -0.01759 | 0.069754 | 0.017595 | 7.1049e-06 | 4.3536e-06 | 0.10565 | 0.10565 | 0.10565 | 0.98267 | -0.33292 | 0.98278 | -0.33079 | 9.6753
26 | 0.069784 | 0.017613 | -0.069772 | -0.017606 | 1.2343e-05 | 7.5628e-06 | 0.10565 | 0.10565 | 0.10565 | 0.98324 | -0.3217 | 0.98305 | -0.3254 | 9.6753
27 | 0.053623 | 0.013531 | -0.053607 | -0.013521 | 1.6558e-05 | 9.8375e-06 | 0.081318 | 0.081318 | 0.081318 | 0.98164 | -0.35297 | 0.98131 | -0.35942 | 7.4467
28 | -0.004563 | -0.0011434 | 0.004563 | 0.0011434 | 8.069e-08 | -7.5975e-09 | 0.0068462 | 0.0068462 | 0.0068462 | 0.99174 | -0.15789 | 0.99176 | -0.15752 | 1.8808
29 | 0.004563 | 0.0011434 | -0.0045624 | -0.0011435 | 5.1567e-07 | -4.8492e-08 | 0.0068462 | 0.0068463 | 0.0068463 | 0.99174 | -0.15789 | 0.99162 | -0.16026 | 1.8809
30 | -0.0070826 | -0.0017749 | 0.0070843 | 0.0017754 | 1.7614e-06 | 5.9038e-07 | 0.010626 | 0.010626 | 0.010626 | 0.99176 | -0.15752 | 0.99203 | -0.1523 | 2.9193
31 | 0.060909 | 0.015387 | -0.060836 | -0.01534 | 7.3346e-05 | 4.6639e-05 | 0.091366 | 0.091366 | 0.091366 | 0.99245 | -0.14417 | 0.99115 | -0.16933 | 25.1005
32 | 0.009783 | 0.0024527 | -0.0097792 | -0.0024508 | 3.7855e-06 | 1.8167e-06 | 0.014668 | 0.014668 | 0.014668 | 0.99245 | -0.14417 | 0.99203 | -0.1523 | 4.0298
33 | 0.058082 | 0.01465 | -0.05802 | -0.014611 | 6.1654e-05 | 3.9181e-05 | 0.087232 | 0.087232 | 0.087232 | 0.99115 | -0.16933 | 0.99 | -0.19153 | 23.9647
34 | 0.0087931 | 0.0022066 | -0.0087786 | -0.0022 | 1.4472e-05 | 6.6066e-06 | 0.013436 | 0.013437 | 0.013437 | 0.97391 | -0.50444 | 0.97216 | -0.53899 | 3.6914
35 | -0.0087931 | -0.0022066 | 0.0087967 | 0.0022082 | 3.5776e-06 | 1.6317e-06 | 0.013436 | 0.013436 | 0.013436 | 0.97391 | -0.50444 | 0.97434 | -0.49591 | 3.6912
36 | 0.0087786 | 0.0022 | -0.0087783 | -0.0021998 | 3.5523e-07 | 1.623e-07 | 0.013437 | 0.013437 | 0.013437 | 0.97216 | -0.53899 | 0.97212 | -0.53984 | 3.6914
37 | -0.012091 | -0.0030338 | 0.012092 | 0.0030343 | 9.171e-07 | 4.9762e-07 | 0.018466 | 0.018466 | 0.018466 | 0.97434 | -0.49591 | 0.97442 | -0.49432 | 5.0732
38 | -0.080457 | -0.020365 | 0.080532 | 0.020411 | 7.4498e-05 | 4.6131e-05 | 0.12147 | 0.12147 | 0.12147 | 0.98622 | -0.26391 | 0.98722 | -0.24464 | 11.1232
39 | -0.080532 | -0.020411 | 0.080572 | 0.020437 | 4.0832e-05 | 2.5283e-05 | 0.12147 | 0.12146 | 0.12147 | 0.98722 | -0.24464 | 0.98777 | -0.23409 | 11.1232
40 | 0.063749 | 0.016126 | -0.063744 | -0.016123 | 4.4754e-06 | 2.8474e-06 | 0.095573 | 0.095573 | 0.095573 | 0.99308 | -0.13196 | 0.993 | -0.13342 | 26.2563
41 | 0.16085 | 0.040838 | -0.16066 | -0.040713 | 0.00019752 | 0.00012536 | 0.24123 | 0.24123 | 0.24123 | 0.993 | -0.13333 | 0.99167 | -0.15889 | 22.0904
42 | 0.0015203 | 0.00038042 | -0.0015202 | -0.00038099 | 9.2296e-08 | -5.7191e-07 | 0.002262 | 0.0022622 | 0.0022622 | 1 | 0 | 0.99993 | -0.0012752 | 0.62148
43 | 0.0044734 | 0.0011209 | -0.0044731 | -0.001121 | 2.2899e-07 | -2.1688e-08 | 0.0067772 | 0.0067773 | 0.0067773 | 0.98217 | -0.34265 | 0.98211 | -0.34373 | 1.8619
44 | -0.069754 | -0.017595 | 0.069772 | 0.017606 | 1.8011e-05 | 1.1036e-05 | 0.10565 | 0.10565 | 0.10565 | 0.98278 | -0.33079 | 0.98305 | -0.3254 | 9.6753
45 | 0.052461 | 0.013234 | -0.052445 | -0.013224 | 1.6019e-05 | 9.4854e-06 | 0.07958 | 0.07958 | 0.07958 | 0.98131 | -0.35942 | 0.98098 | -0.3658 | 7.2876
46 | 0.056558 | 0.014244 | -0.05655 | -0.014239 | 8.0502e-06 | 5.114e-06 | 0.085034 | 0.085034 | 0.085034 | 0.99 | -0.19153 | 0.98984 | -0.19451 | 23.3609
47 | 0.05655 | 0.014239 | -0.056523 | -0.014222 | 2.6488e-05 | 1.6827e-05 | 0.085034 | 0.085034 | 0.085034 | 0.98984 | -0.19451 | 0.98934 | -0.20431 | 23.3609
48 | 0.0023768 | 0.00059557 | -0.0023767 | -0.00059567 | 5.1416e-08 | -1.0088e-07 | 0.0036011 | 0.0036011 | 0.0036011 | 0.98211 | -0.34373 | 0.98209 | -0.34418 | 0.98932
49 | 0.15586 | 0.039512 | -0.15568 | -0.039393 | 0.0001878 | 0.00011913 | 0.23404 | 0.23404 | 0.23404 | 0.99167 | -0.15889 | 0.99037 | -0.18399 | 21.432
50 | 0.0047918 | 0.0012008 | -0.0047914 | -0.0012008 | 4.0671e-07 | -1.0338e-08 | 0.0071901 | 0.0071902 | 0.0071902 | 0.99167 | -0.15889 | 0.99158 | -0.16067 | 1.9753
51 | 0.042555 | 0.010706 | -0.042522 | -0.010685 | 3.3104e-05 | 2.0909e-05 | 0.063953 | 0.063953 | 0.063953 | 0.99037 | -0.18399 | 0.98953 | -0.20029 | 17.5696
52 | 0.11312 | 0.028687 | -0.11306 | -0.028649 | 6.0236e-05 | 3.7909e-05 | 0.17008 | 0.17008 | 0.17008 | 0.99037 | -0.18399 | 0.98979 | -0.19507 | 15.5755
53 | 0.060722 | 0.015366 | -0.06065 | -0.01532 | 7.1325e-05 | 4.5352e-05 | 0.091044 | 0.091044 | 0.091044 | 0.993 | -0.13342 | 0.99173 | -0.15793 | 25.0121
54 | 0.033022 | 0.0083044 | -0.032994 | -0.0082869 | 2.7871e-05 | 1.7451e-05 | 0.049668 | 0.049668 | 0.049668 | 0.98953 | -0.20029 | 0.98861 | -0.21797 | 13.645
55 | 0.10764 | 0.027289 | -0.10759 | -0.027261 | 4.578e-05 | 2.8761e-05 | 0.16193 | 0.16193 | 0.16193 | 0.98979 | -0.19507 | 0.98933 | -0.20393 | 14.8288
56 | 0.058447 | 0.014768 | -0.05837 | -0.014719 | 7.7024e-05 | 4.8952e-05 | 0.087738 | 0.087738 | 0.087738 | 0.99173 | -0.15793 | 0.9903 | -0.18546 | 24.1039
57 | 0.019034 | 0.0047859 | -0.019018 | -0.0047763 | 1.6016e-05 | 9.5841e-06 | 0.028654 | 0.028654 | 0.028654 | 0.98861 | -0.21797 | 0.98771 | -0.23561 | 7.8721
58 | 0.013961 | 0.0035011 | -0.013955 | -0.003498 | 5.5037e-06 | 3.0964e-06 | 0.021014 | 0.021014 | 0.021014 | 0.98861 | -0.21797 | 0.98819 | -0.22625 | 5.773
59 | 0.1019 | 0.025833 | -0.10184 | -0.025798 | 5.5918e-05 | 3.5055e-05 | 0.15337 | 0.15337 | 0.15337 | 0.98933 | -0.20393 | 0.98874 | -0.21535 | 14.0445
60 | -0.0050722 | -0.0012712 | 0.0050731 | 0.0012713 | 9.7495e-07 | 5.4088e-08 | 0.0076418 | 0.0076416 | 0.0076418 | 0.98766 | -0.23663 | 0.98786 | -0.2326 | 2.0994
61 | -0.0097241 | -0.0024369 | 0.009727 | 0.0024383 | 2.9428e-06 | 1.415e-06 | 0.014647 | 0.014647 | 0.014647 | 0.98786 | -0.2326 | 0.98819 | -0.22625 | 4.024
62 | 0.054241 | 0.013685 | -0.054137 | -0.013619 | 0.00010398 | 6.6012e-05 | 0.081534 | 0.081534 | 0.081534 | 0.9903 | -0.18546 | 0.98823 | -0.22558 | 22.3995
63 | 0.004129 | 0.0010346 | -0.0041285 | -0.0010347 | 4.6681e-07 | -1.1729e-07 | 0.006204 | 0.0062042 | 0.0062042 | 0.9903 | -0.18546 | 0.99018 | -0.18783 | 1.7044
64 | 0.041446 | 0.010437 | -0.041422 | -0.010422 | 2.3809e-05 | 1.5029e-05 | 0.062424 | 0.062424 | 0.062424 | 0.98823 | -0.22558 | 0.98761 | -0.2376 | 17.1494
65 | 0.012691 | 0.0031819 | -0.01269 | -0.0031811 | 1.4058e-06 | 7.6821e-07 | 0.01911 | 0.01911 | 0.01911 | 0.98823 | -0.22558 | 0.98811 | -0.2279 | 5.2501
66 | 0.0027193 | 0.00068131 | -0.0027192 | -0.00068147 | 1.1651e-07 | -1.6225e-07 | 0.0040971 | 0.0040972 | 0.0040972 | 0.98761 | -0.2376 | 0.98756 | -0.2385 | 1.1256
67 | 0.038702 | 0.0097404 | -0.03865 | -0.0097075 | 5.2199e-05 | 3.2884e-05 | 0.058327 | 0.058327 | 0.058327 | 0.98761 | -0.2376 | 0.98616 | -0.26586 | 16.0239
68 | 0.010391 | 0.0026048 | -0.010389 | -0.0026039 | 1.9175e-06 | 9.5978e-07 | 0.015648 | 0.015648 | 0.015648 | 0.98811 | -0.2279 | 0.98791 | -0.23178 | 4.2989
69 | 0.0012788 | 0.00032046 | -0.0012788 | -0.00032049 | 3.1966e-09 | -2.7332e-08 | 0.0019268 | 0.0019268 | 0.0019268 | 0.98756 | -0.2385 | 0.98756 | -0.23855 | 0.52934
70 | 0.036389 | 0.0091409 | -0.036379 | -0.0091343 | 1.0467e-05 | 6.5811e-06 | 0.054915 | 0.054915 | 0.054915 | 0.98616 | -0.26586 | 0.98585 | -0.27189 | 15.0866
71 | 0.010389 | 0.0026039 | -0.010388 | -0.0026034 | 9.3402e-07 | 4.6754e-07 | 0.015648 | 0.015648 | 0.015648 | 0.98791 | -0.23178 | 0.98781 | -0.23367 | 4.2989
72 | 0.0067014 | 0.0016793 | -0.0067011 | -0.0016792 | 3.5461e-07 | 1.1554e-07 | 0.010258 | 0.010258 | 0.010258 | 0.97212 | -0.53984 | 0.97206 | -0.54096 | 2.8181
73 | -0.014099 | -0.0035374 | 0.0141 | 0.0035381 | 1.2468e-06 | 7.0859e-07 | 0.021531 | 0.021531 | 0.021531 | 0.97442 | -0.49432 | 0.97452 | -0.49246 | 5.9152
74 | -0.087611 | -0.022201 | 0.087622 | 0.022207 | 1.052e-05 | 6.5477e-06 | 0.13207 | 0.13207 | 0.13207 | 0.98777 | -0.23409 | 0.9879 | -0.23159 | 12.0942
75 | 0.055594 | 0.01399 | -0.055551 | -0.013962 | 4.3212e-05 | 2.7444e-05 | 0.083637 | 0.083637 | 0.083637 | 0.98934 | -0.20431 | 0.9885 | -0.22059 | 22.9771
76 | 0.049124 | 0.012351 | -0.049104 | -0.012339 | 1.9911e-05 | 1.2619e-05 | 0.073962 | 0.073962 | 0.073962 | 0.9885 | -0.22059 | 0.98806 | -0.22908 | 20.3192
77 | 0.0076466 | 0.0019163 | -0.0076453 | -0.0019159 | 1.2681e-06 | 4.8537e-07 | 0.011519 | 0.011519 | 0.011519 | 0.98781 | -0.23367 | 0.98764 | -0.23715 | 3.1645
78 | 0.003584 | 0.000898 | -0.0035837 | -0.00089815 | 2.9204e-07 | -1.5486e-07 | 0.0053997 | 0.0053998 | 0.0053998 | 0.98764 | -0.23715 | 0.98755 | -0.23886 | 1.4835
79 | 0.030097 | 0.00756 | -0.030082 | -0.0075504 | 1.5358e-05 | 9.5762e-06 | 0.045434 | 0.045434 | 0.045434 | 0.98585 | -0.27189 | 0.9853 | -0.28259 | 12.4819
80 | -0.092597 | -0.023454 | 0.09266 | 0.023494 | 6.2929e-05 | 3.9281e-05 | 0.13956 | 0.13956 | 0.13956 | 0.9879 | -0.23159 | 0.98863 | -0.21745 | 12.7805
81 | -0.098142 | -0.024867 | 0.098152 | 0.024874 | 9.9147e-06 | 6.2058e-06 | 0.14781 | 0.14781 | 0.14781 | 0.98863 | -0.21745 | 0.98874 | -0.21535 | 13.5359
82 | 0.0036393 | 0.00091197 | -0.0036391 | -0.00091205 | 1.716e-07 | -8.3501e-08 | 0.0054933 | 0.0054933 | 0.0054933 | 0.98581 | -0.27259 | 0.98575 | -0.27358 | 1.5092
83 | -0.015101 | -0.0037861 | 0.015122 | 0.0037979 | 2.0573e-05 | 1.1819e-05 | 0.022795 | 0.022794 | 0.022795 | 0.98581 | -0.27259 | 0.98727 | -0.24404 | 6.2623
84 | 0.011462 | 0.0028741 | -0.011457 | -0.0028713 | 5.4015e-06 | 2.8438e-06 | 0.017302 | 0.017302 | 0.017302 | 0.98581 | -0.27259 | 0.9853 | -0.28248 | 4.7533
85 | -0.015122 | -0.0037979 | 0.015128 | 0.0038014 | 6.088e-06 | 3.4966e-06 | 0.022794 | 0.022794 | 0.022794 | 0.98727 | -0.24404 | 0.98771 | -0.23561 | 6.2622
86 | 0.0057772 | 0.0014479 | -0.0057772 | -0.0014479 | 4.5753e-08 | 8.8685e-09 | 0.0087249 | 0.0087249 | 0.0087249 | 0.9853 | -0.28248 | 0.98529 | -0.28265 | 2.3969
87 | -0.010263 | -0.0025721 | 0.010263 | 0.0025723 | 4.1516e-07 | 2.0739e-07 | 0.015524 | 0.015524 | 0.015524 | 0.98369 | -0.31387 | 0.98374 | -0.31302 | 4.265
88 | -0.016224 | -0.0040662 | 0.016226 | 0.0040677 | 2.6077e-06 | 1.5223e-06 | 0.02454 | 0.02454 | 0.02454 | 0.98374 | -0.31302 | 0.98391 | -0.30964 | 6.7419
89 | -0.021105 | -0.0052903 | 0.021127 | 0.0053038 | 2.2314e-05 | 1.3538e-05 | 0.031918 | 0.031918 | 0.031918 | 0.98391 | -0.30964 | 0.98505 | -0.28748 | 8.7688
90 | 0.0048785 | 0.0012226 | -0.0048781 | -0.0012226 | 3.6928e-07 | 6.6012e-09 | 0.007378 | 0.007378 | 0.007378 | 0.98391 | -0.30964 | 0.98383 | -0.31123 | 2.0269
91 | -0.027255 | -0.0068396 | 0.027261 | 0.0068435 | 6.3523e-06 | 3.9382e-06 | 0.041175 | 0.041175 | 0.041175 | 0.98505 | -0.28748 | 0.9853 | -0.28259 | 11.3117
92 | 0.047027 | 0.011818 | -0.047016 | -0.011811 | 1.0957e-05 | 6.9377e-06 | 0.070834 | 0.070834 | 0.070834 | 0.98806 | -0.22908 | 0.98781 | -0.23396 | 19.46
93 | 0.045452 | 0.011419 | -0.045447 | -0.011416 | 5.2404e-06 | 3.3157e-06 | 0.068478 | 0.068478 | 0.068478 | 0.98781 | -0.23396 | 0.98769 | -0.23638 | 18.8126
94 | 0.043667 | 0.01097 | -0.043643 | -0.010954 | 2.4751e-05 | 1.5646e-05 | 0.065797 | 0.065797 | 0.065797 | 0.98769 | -0.23638 | 0.98707 | -0.24826 | 18.0762
95 | 0.04164 | 0.010453 | -0.041635 | -0.01045 | 4.6555e-06 | 2.9393e-06 | 0.062778 | 0.062778 | 0.062778 | 0.98707 | -0.24826 | 0.98695 | -0.2506 | 17.2468
96 | 0.03983 | 0.0099971 | -0.039808 | -0.0099835 | 2.1635e-05 | 1.3642e-05 | 0.060056 | 0.060057 | 0.060057 | 0.98695 | -0.2506 | 0.98637 | -0.262 | 16.4991
97 | 0.021002 | 0.0052694 | -0.020993 | -0.0052639 | 9.073e-06 | 5.4993e-06 | 0.031685 | 0.031686 | 0.031686 | 0.98637 | -0.262 | 0.9859 | -0.27107 | 8.7048
98 | 0.01392 | 0.0034898 | -0.013915 | -0.0034872 | 4.5648e-06 | 2.5692e-06 | 0.021 | 0.021 | 0.021 | 0.98637 | -0.262 | 0.98602 | -0.26888 | 5.7692
99 | 0.0048864 | 0.0012243 | -0.0048861 | -0.0012243 | 2.8501e-07 | 3.8889e-09 | 0.0073714 | 0.0073715 | 0.0073715 | 0.98637 | -0.262 | 0.98631 | -0.26323 | 2.0251
100 | 0.018829 | 0.0047217 | -0.018826 | -0.0047197 | 3.2956e-06 | 1.9705e-06 | 0.02842 | 0.02842 | 0.02842 | 0.9859 | -0.27107 | 0.98572 | -0.27474 | 7.8076
101 | 0.0021639 | 0.00054216 | -0.0021639 | -0.00054232 | 6.0488e-08 | -1.5412e-07 | 0.003266 | 0.003266 | 0.003266 | 0.9859 | -0.27107 | 0.98587 | -0.27165 | 0.89726
102 | 0.0091699 | 0.0022988 | -0.0091672 | -0.0022976 | 2.6475e-06 | 1.2244e-06 | 0.013839 | 0.013839 | 0.013839 | 0.98602 | -0.26888 | 0.9857 | -0.27495 | 3.8019
103 | 0.0047455 | 0.0011884 | -0.0047453 | -0.0011884 | 1.6955e-07 | -3.9364e-09 | 0.0071612 | 0.0071612 | 0.0071612 | 0.98602 | -0.26888 | 0.98598 | -0.26964 | 1.9674
104 | 0.0039829 | 0.00099795 | -0.0039824 | -0.00099809 | 4.7464e-07 | -1.4355e-07 | 0.0060088 | 0.006009 | 0.006009 | 0.98631 | -0.26323 | 0.98618 | -0.26573 | 1.6508
105 | 0.014096 | 0.0035345 | -0.014092 | -0.003532 | 4.4131e-06 | 2.4932e-06 | 0.02128 | 0.02128 | 0.02128 | 0.98572 | -0.27474 | 0.98538 | -0.28131 | 5.8461
106 | 0.0047297 | 0.0011852 | -0.0047292 | -0.0011853 | 4.4711e-07 | -1.196e-08 | 0.0071398 | 0.0071399 | 0.0071399 | 0.98572 | -0.27474 | 0.98561 | -0.27672 | 1.9615
107 | 0.007992 | 0.002003 | -0.00799 | -0.0020022 | 2.0397e-06 | 8.2921e-07 | 0.012065 | 0.012065 | 0.012065 | 0.9857 | -0.27495 | 0.98543 | -0.2803 | 3.3145
108 | 0.0012813 | 0.00032027 | -0.0012812 | -0.00032109 | 9.6798e-08 | -8.186e-07 | 0.0019333 | 0.0019337 | 0.0019337 | 0.98598 | -0.26964 | 0.9859 | -0.27122 | 0.53122
109 | 0.0051127 | 0.0012813 | -0.0051123 | -0.0012813 | 4.1998e-07 | 2.9477e-08 | 0.0077207 | 0.0077207 | 0.0077207 | 0.98538 | -0.28131 | 0.98529 | -0.28303 | 2.1211
110 | 0.008979 | 0.0022507 | -0.0089773 | -0.0022499 | 1.6906e-06 | 7.697e-07 | 0.013559 | 0.013559 | 0.013559 | 0.98538 | -0.28131 | 0.98518 | -0.28526 | 3.7251
111 | 0.0053662 | 0.0013446 | -0.0053659 | -0.0013446 | 2.4485e-07 | 3.002e-08 | 0.0081029 | 0.008103 | 0.008103 | 0.98543 | -0.2803 | 0.98538 | -0.28126 | 2.2261
112 | 0.003651 | 0.00091478 | -0.0036507 | -0.00091494 | 3.2089e-07 | -1.5319e-07 | 0.0055133 | 0.0055134 | 0.0055134 | 0.98538 | -0.28126 | 0.98529 | -0.28311 | 1.5147
113 | 0.051424 | 0.012968 | -0.051424 | -0.012968 | 4.5319e-07 | 2.6749e-07 | 0.078032 | 0.078032 | 0.078032 | 0.98098 | -0.3658 | 0.98097 | -0.36598 | 7.1458
114 | 0.048669 | 0.012278 | -0.048649 | -0.012266 | 1.9502e-05 | 1.1398e-05 | 0.073854 | 0.073854 | 0.073854 | 0.98097 | -0.36598 | 0.98054 | -0.37436 | 6.7632
115 | 0.047298 | 0.011928 | -0.047286 | -0.01192 | 1.2088e-05 | 7.4212e-06 | 0.071804 | 0.071804 | 0.071804 | 0.98054 | -0.37436 | 0.98027 | -0.3797 | 9.8632
116 | 0.046073 | 0.011616 | -0.046065 | -0.011611 | 8.2305e-06 | 5.211e-06 | 0.069962 | 0.069962 | 0.069962 | 0.98027 | -0.3797 | 0.98008 | -0.38343 | 19.2204
117 | 0.044852 | 0.011307 | -0.044835 | -0.011296 | 1.6905e-05 | 1.0697e-05 | 0.068121 | 0.068121 | 0.068121 | 0.98008 | -0.38343 | 0.97967 | -0.39131 | 18.7145
118 | 0.043262 | 0.010902 | -0.043258 | -0.0109 | 3.3857e-06 | 2.1406e-06 | 0.065731 | 0.065731 | 0.065731 | 0.97967 | -0.39131 | 0.97959 | -0.39295 | 18.058
119 | 0.041622 | 0.01049 | -0.041612 | -0.010484 | 9.3473e-06 | 5.9038e-06 | 0.063245 | 0.063245 | 0.063245 | 0.97959 | -0.39295 | 0.97935 | -0.39764 | 17.3751
120 | 0.039613 | 0.0099827 | -0.039612 | -0.0099818 | 1.3983e-06 | 8.8197e-07 | 0.060208 | 0.060208 | 0.060208 | 0.97935 | -0.39764 | 0.97931 | -0.39838 | 16.5406
121 | 0.037911 | 0.0095556 | -0.037897 | -0.0095468 | 1.3952e-05 | 8.7884e-06 | 0.057623 | 0.057623 | 0.057623 | 0.97931 | -0.39838 | 0.97892 | -0.40607 | 15.8306
122 | 0.036133 | 0.0091048 | -0.036122 | -0.0090977 | 1.1179e-05 | 7.0306e-06 | 0.054943 | 0.054943 | 0.054943 | 0.97892 | -0.40607 | 0.97859 | -0.41254 | 15.0941
123 | 0.03466 | 0.0087314 | -0.034648 | -0.0087239 | 1.1849e-05 | 7.4408e-06 | 0.05272 | 0.05272 | 0.05272 | 0.97859 | -0.41254 | 0.97822 | -0.4197 | 14.4835
124 | 0.032897 | 0.0082851 | -0.032877 | -0.0082726 | 1.9842e-05 | 1.2434e-05 | 0.050056 | 0.050056 | 0.050056 | 0.97822 | -0.4197 | 0.97758 | -0.43232 | 13.7517
125 | 0.031144 | 0.0078382 | -0.031134 | -0.0078318 | 1.0306e-05 | 6.4426e-06 | 0.047418 | 0.047418 | 0.047418 | 0.97758 | -0.43232 | 0.97722 | -0.43924 | 13.0269
126 | 0.031134 | 0.0078318 | -0.031126 | -0.0078269 | 7.8913e-06 | 4.9332e-06 | 0.047418 | 0.047418 | 0.047418 | 0.97722 | -0.43924 | 0.97695 | -0.44455 | 13.0269
127 | 0.031126 | 0.0078269 | -0.031096 | -0.0078082 | 2.9786e-05 | 1.8621e-05 | 0.047418 | 0.047418 | 0.047418 | 0.97695 | -0.44455 | 0.97593 | -0.46461 | 13.027
128 | -0.0012719 | -0.00031878 | 0.0012719 | 0.00031876 | 2.1101e-09 | -1.8072e-08 | 0.0019209 | 0.0019209 | 0.0019209 | 0.98528 | -0.28314 | 0.98529 | -0.28311 | 0.52772
129 | 0.0285 | 0.0071574 | -0.028498 | -0.0071564 | 1.6951e-06 | 1.055e-06 | 0.043459 | 0.043459 | 0.043459 | 0.97593 | -0.46461 | 0.97587 | -0.46585 | 11.9393
130 | 0.026506 | 0.0066572 | -0.026502 | -0.0066546 | 4.2649e-06 | 2.6426e-06 | 0.040422 | 0.040422 | 0.040422 | 0.97587 | -0.46585 | 0.9757 | -0.46923 | 11.105
131 | 0.024455 | 0.0061415 | -0.024441 | -0.006133 | 1.3826e-05 | 8.5178e-06 | 0.0373 | 0.0373 | 0.0373 | 0.9757 | -0.46923 | 0.97509 | -0.48108 | 10.2472
132 | 0.022944 | 0.0057579 | -0.022944 | -0.0057576 | 4.1257e-07 | 2.5285e-07 | 0.035016 | 0.035016 | 0.035016 | 0.97509 | -0.48108 | 0.97508 | -0.48146 | 9.6198
133 | 0.021607 | 0.0054225 | -0.021605 | -0.0054214 | 1.868e-06 | 1.1384e-06 | 0.032976 | 0.032976 | 0.032976 | 0.97508 | -0.48146 | 0.97498 | -0.48327 | 9.0593
134 | 0.019048 | 0.0047806 | -0.019048 | -0.0047804 | 4.8786e-07 | 2.9304e-07 | 0.029074 | 0.029074 | 0.029074 | 0.97498 | -0.48327 | 0.97496 | -0.48381 | 7.9873
135 | 0.017578 | 0.004412 | -0.017576 | -0.0044106 | 2.4698e-06 | 1.4666e-06 | 0.026831 | 0.026831 | 0.026831 | 0.97496 | -0.48381 | 0.97481 | -0.48676 | 7.3711
136 | 0.015865 | 0.0039818 | -0.015861 | -0.0039793 | 4.3153e-06 | 2.5173e-06 | 0.02422 | 0.02422 | 0.02422 | 0.97481 | -0.48676 | 0.97452 | -0.49246 | 6.6538
137 | 0.0049124 | 0.0012309 | -0.004912 | -0.0012309 | 3.9092e-07 | 2.1682e-08 | 0.0075198 | 0.0075199 | 0.0075199 | 0.97206 | -0.54096 | 0.97198 | -0.54263 | 2.0659
138 | -0.00339 | -0.00084961 | 0.0033902 | 0.00084951 | 1.7599e-07 | -1.033e-07 | 0.0051901 | 0.00519 | 0.0051901 | 0.97192 | -0.54372 | 0.97198 | -0.54263 | 1.4258

## res_trafo
| p_hv_mw | q_hv_mvar | p_lv_mw | q_lv_mvar | pl_mw | ql_mvar | i_hv_ka | i_lv_ka | vm_hv_pu | va_hv_degree | vm_lv_pu | va_lv_degree | loading_percent
0 | -1.2729e-15 | -1.3162e-15 | 0.00165 | 1.2699e-07 | 0.00165 | 1.2699e-07 | 5.2857e-17 | 0.0023815 | 0.99998 | 149.9956 | 1 | 0 | 0.2619

## res_ext_grid
| p_mw | q_mvar
0 | 0.32997 | 0.083893

## res_load
| p_mw | q_mvar
0 | 0.0052432 | 0.0013141
1 | 0.0027726 | 0.00069489
2 | 0.0020244 | 0.00050736
3 | 0.006268 | 0.0015709
4 | 0.0023233 | 0.00058229
5 | 0.0037872 | 0.00094916
6 | 0.0018193 | 0.00045596
7 | 0.0010915 | 0.00027357
8 | 0.0094172 | 0.0023602
9 | 0.0041946 | 0.0010513
10 | 0.0010861 | 0.00027221
11 | 0.0025195 | 0.00063145
12 | 0.0045624 | 0.0011435
13 | 0.0027538 | 0.00069018
14 | 0.0026948 | 0.00067539
15 | 0.0032941 | 0.00082558
16 | 0.001565 | 0.00039222
17 | 0.0024582 | 0.00061609
18 | 0.0063374 | 0.0015883
19 | 0.0010725 | 0.0002688
20 | 0.0011462 | 0.00028726
21 | 0.0014623 | 0.0003665
22 | 0.0020964 | 0.0005254
23 | 0.0047914 | 0.0012008
24 | 0.0030224 | 0.00075748
25 | 0.0094999 | 0.0023809
26 | 0.0054238 | 0.0013593
27 | 0.0022034 | 0.00055222
28 | 0.0056943 | 0.0014271
29 | 0.0050722 | 0.0012712
30 | 0.0046509 | 0.0011656
31 | 0.0041285 | 0.0010347
32 | 0.0022993 | 0.00057626
33 | 0.0014404 | 0.00036101
34 | 0.002261 | 0.00056667
35 | 0.0023767 | 0.00059567
36 | 0.0020768 | 0.00052051
37 | 0.0020072 | 0.00050304
38 | 0.0070391 | 0.0017642
39 | 0.00092899 | 0.00023283
40 | 0.006427 | 0.0016108
41 | 0.0027414 | 0.00068705
42 | 0.0040613 | 0.0010179
43 | 0.0012788 | 0.00032049
44 | 0.0062815 | 0.0015743
45 | 0.0035837 | 0.00089815
46 | 0.0049753 | 0.0012469
47 | 0.0054814 | 0.0013738
48 | 0.0036903 | 0.00092487
49 | 0.0036391 | 0.00091205
50 | 0.0056793 | 0.0014234
51 | 0.0038898 | 0.00097487
52 | 0.0057772 | 0.0014479
53 | 0.0042281 | 0.0010597
54 | 0.010263 | 0.0025721
55 | 0.0059605 | 0.0014938
56 | 0.0061278 | 0.0015358
57 | 0.0048781 | 0.0012226
58 | 0.0015202 | 0.00038099
59 | 0.0028205 | 0.00070688
60 | 0.0020768 | 0.00052049
61 | 0.0015643 | 0.00039205
62 | 0.0017794 | 0.00044595
63 | 0.0020025 | 0.00050188
64 | 0.0018054 | 0.00045247
65 | 0.00090324 | 0.00022637
66 | 0.0021639 | 0.00054232
67 | 0.0011752 | 0.00029454
68 | 0.0034641 | 0.00086818
69 | 0.0039824 | 0.00099809
70 | 0.0047292 | 0.0011853
71 | 0.0026238 | 0.00065758
72 | 0.0012812 | 0.00032109
73 | 0.0017149 | 0.0004298
74 | 0.0010205 | 0.00025577
75 | 0.0027547 | 0.0006904
76 | 0.0013511 | 0.00033862
77 | 0.0012131 | 0.00030403
78 | 0.0012131 | 0.00030403
79 | 0.0015732 | 0.00039429
80 | 0.0016364 | 0.00041012
81 | 0.0019994 | 0.00050109
82 | 0.0017007 | 0.00042625
83 | 0.0017637 | 0.00044203
84 | 0.0014618 | 0.00036636
85 | 0.0017512 | 0.00043888
86 | 0.0017332 | 0.00043439
87 | 0.0012719 | 0.00031878
88 | 0.0023788 | 0.00059618
89 | 0.0025967 | 0.0006508
90 | 0.0019916 | 0.00049914
91 | 0.0020474 | 0.00051312
92 | 0.0014966 | 0.00037508
93 | 0.0013371 | 0.0003351
94 | 0.0025566 | 0.00064075
95 | 0.0014697 | 0.00036833
96 | 0.0017106 | 0.00042872
97 | 0.0017606 | 0.00044124
98 | 0.0017887 | 0.00044828
99 | 0.00339 | 0.00084961
100 | 0.0015219 | 0.00038142
101 | 0.0051123 | 0.0012813
102 | 0.0089773 | 0.0022499

## dtypes
| element | column | dtype
0 | bus | name | object
1 | bus | vn_kv | float64
2 | bus | type | object
3 | bus | zone | object
4 | bus | in_service | bool
5 | load | name | object
6 | load | bus | uint32
7 | load | p_mw | float64
8 | load | q_mvar | float64
9 | load | const_z_percent | float64
10 | load | const_i_percent | float64
11 | load | sn_mva | float64
12 | load | scaling | float64
13 | load | in_service | bool
14 | load | type | object
15 | ext_grid | name | object
16 | ext_grid | bus | uint32
17 | ext_grid | vm_pu | float64
18 | ext_grid | va_degree | float64
19 | ext_grid | slack_weight | float64
20 | ext_grid | in_service | bool
21 | line | name | object
22 | line | std_type | object
23 | line | from_bus | uint32
24 | line | to_bus | uint32
25 | line | length_km | float64
26 | line | r_ohm_per_km | float64
27 | line | x_ohm_per_km | float64
28 | line | c_nf_per_km | float64
29 | line | g_us_per_km | float64
30 | line | max_i_ka | float64
31 | line | df | float64
32 | line | parallel | uint32
33 | line | type | object
34 | line | in_service | bool
35 | trafo | name | object
36 | trafo | std_type | object
37 | trafo | hv_bus | uint32
38 | trafo | lv_bus | uint32
39 | trafo | sn_mva | float64
40 | trafo | vn_hv_kv | float64
41 | trafo | vn_lv_kv | float64
42 | trafo | vk_percent | float64
43 | trafo | vkr_percent | float64
44 | trafo | pfe_kw | float64
45 | trafo | i0_percent | float64
46 | trafo | shift_degree | float64
47 | trafo | tap_side | object
48 | trafo | tap_neutral | int32
49 | trafo | tap_min | int32
50 | trafo | tap_max | int32
51 | trafo | tap_step_percent | float64
52 | trafo | tap_step_degree | float64
53 | trafo | tap_pos | int32
54 | trafo | tap_phase_shifter | bool
55 | trafo | parallel | uint32
56 | trafo | df | float64
57 | trafo | in_service | bool
58 | line_geodata | coords | object
59 | bus_geodata | x | float64
60 | bus_geodata | y | float64
61 | bus_geodata | coords | object
62 | res_bus | vm_pu | float64
63 | res_bus | va_degree | float64
64 | res_bus | p_mw | float64
65 | res_bus | q_mvar | float64
66 | res_line | p_from_mw | float64
67 | res_line | q_from_mvar | float64
68 | res_line | p_to_mw | float64
69 | res_line | q_to_mvar | float64
70 | res_line | pl_mw | float64
71 | res_line | ql_mvar | float64
72 | res_line | i_from_ka | float64
73 | res_line | i_to_ka | float64
74 | res_line | i_ka | float64
75 | res_line | vm_from_pu | float64
76 | res_line | va_from_degree | float64
77 | res_line | vm_to_pu | float64
78 | res_line | va_to_degree | float64
79 | res_line | loading_percent | float64
80 | res_trafo | p_hv_mw | float64
81 | res_trafo | q_hv_mvar | float64
82 | res_trafo | p_lv_mw | float64
83 | res_trafo | q_lv_mvar | float64
84 | res_trafo | pl_mw | float64
85 | res_trafo | ql_mvar | float64
86 | res_trafo | i_hv_ka | float64
87 | res_trafo | i_lv_ka | float64
88 | res_trafo | vm_hv_pu | float64
89 | res_trafo | va_hv_degree | float64
90 | res_trafo | vm_lv_pu | float64
91 | res_trafo | va_lv_degree | float64
92 | res_trafo | loading_percent | float64
93 | res_ext_grid | p_mw | float64
94 | res_ext_grid | q_mvar | float64
95 | res_load | p_mw | float64
96 | res_load | q_mvar | float64

## parameters
| version | format_version | converged | OPF_converged | name | f_hz | sn_mva
0 | 2.14.6 | 2.14.0 | TRUE | FALSE |  | 50 | 1