## bus
| name | vn_kv | type | zone | in_service
0 | bus_LV_251-4_0_5_node_0 | 0.4 | n |  | TRUE
1 | bus_LV_251-4_0_5_node_1 | 0.4 | n |  | TRUE
2 | bus_LV_251-4_0_5_node_2 | 0.4 | n |  | TRUE
3 | bus_LV_251-4_0_5_node_3 | 0.4 | n |  | TRUE
4 | bus_LV_251-4_0_5_node_5 | 0.4 | n |  | TRUE
5 | bus_LV_251-4_0_5_node_4 | 0.4 | n |  | TRUE
6 | bus_LV_251-4_0_5_node_101 | 0.4 | n |  | TRUE
7 | bus_LV_251-4_0_5_node_75 | 0.4 | n |  | TRUE
8 | bus_LV_251-4_0_5_node_100 | 0.4 | n |  | TRUE
9 | bus_LV_251-4_0_5_node_132 | 0.4 | n |  | TRUE
10 | bus_LV_251-4_0_5_node_111 | 0.4 | n |  | TRUE
11 | bus_LV_251-4_0_5_node_74 | 0.4 | n |  | TRUE
12 | bus_LV_251-4_0_5_node_66 | 0.4 | n |  | TRUE
13 | bus_LV_251-4_0_5_node_131 | 0.4 | n |  | TRUE
14 | bus_LV_251-4_0_5_node_6 | 0.4 | n |  | TRUE
15 | bus_LV_251-4_0_5_node_7 | 0.4 | n |  | TRUE
16 | bus_LV_251-4_0_5_node_8 | 0.4 | n |  | TRUE
17 | bus_LV_251-4_0_5_node_9 | 0.4 | n |  | TRUE
18 | bus_LV_251-4_0_5_node_10 | 0.4 | n |  | TRUE
19 | bus_LV_251-4_0_5_node_11 | 0.4 | n |  | TRUE
20 | bus_LV_251-4_0_5_node_15 | 0.4 | n |  | TRUE
21 | bus_LV_251-4_0_5_node_12 | 0.4 | n |  | TRUE
22 | bus_LV_251-4_0_5_node_52 | 0.4 | n |  | TRUE
23 | bus_LV_251-4_0_5_node_34 | 0.4 | n |  | TRUE
24 | bus_LV_251-4_0_5_node_13 | 0.4 | n |  | TRUE
25 | bus_LV_251-4_0_5_node_51 | 0.4 | n |  | TRUE
26 | bus_LV_251-4_0_5_node_14 | 0.4 | n |  | TRUE
27 | bus_LV_251-4_0_5_node_19 | 0.4 | n |  | TRUE
28 | bus_LV_251-4_0_5_node_83 | 0.4 | n |  | TRUE
29 | bus_LV_251-4_0_5_node_16 | 0.4 | n |  | TRUE
30 | bus_LV_251-4_0_5_node_17 | 0.4 | n |  | TRUE
31 | bus_LV_251-4_0_5_node_42 | 0.4 | n |  | TRUE
32 | bus_LV_251-4_0_5_node_32 | 0.4 | n |  | TRUE
33 | bus_LV_251-4_0_5_node_18 | 0.4 | n |  | TRUE
34 | bus_LV_251-4_0_5_node_108 | 0.4 | n |  | TRUE
35 | bus_LV_251-4_0_5_node_107 | 0.4 | n |  | TRUE
36 | bus_LV_251-4_0_5_node_82 | 0.4 | n |  | TRUE
37 | bus_LV_251-4_0_5_node_20 | 0.4 | n |  | TRUE
38 | bus_LV_251-4_0_5_node_21 | 0.4 | n |  | TRUE
39 | bus_LV_251-4_0_5_node_22 | 0.4 | n |  | TRUE
40 | bus_LV_251-4_0_5_node_23 | 0.4 | n |  | TRUE
41 | bus_LV_251-4_0_5_node_24 | 0.4 | n |  | TRUE
42 | bus_LV_251-4_0_5_node_29 | 0.4 | n |  | TRUE
43 | bus_LV_251-4_0_5_node_53 | 0.4 | n |  | TRUE
44 | bus_LV_251-4_0_5_node_49 | 0.4 | n |  | TRUE
45 | bus_LV_251-4_0_5_node_27 | 0.4 | n |  | TRUE
46 | bus_LV_251-4_0_5_node_118 | 0.4 | n |  | TRUE
47 | bus_LV_251-4_0_5_node_48 | 0.4 | n |  | TRUE
48 | bus_LV_251-4_0_5_node_25 | 0.4 | n |  | TRUE
49 | bus_LV_251-4_0_5_node_26 | 0.4 | n |  | TRUE
50 | bus_LV_251-4_0_5_node_123 | 0.4 | n |  | TRUE
51 | bus_LV_251-4_0_5_node_28 | 0.4 | n |  | TRUE
52 | bus_LV_251-4_0_5_node_35 | 0.4 | n |  | TRUE
53 | bus_LV_251-4_0_5_node_30 | 0.4 | n |  | TRUE
54 | bus_LV_251-4_0_5_node_31 | 0.4 | n |  | TRUE
55 | bus_LV_251-4_0_5_node_33 | 0.4 | n |  | TRUE
56 | bus_LV_251-4_0_5_node_58 | 0.4 | n |  | TRUE
57 | bus_LV_251-4_0_5_node_55 | 0.4 | n |  | TRUE
58 | bus_LV_251-4_0_5_node_39 | 0.4 | n |  | TRUE
59 | bus_LV_251-4_0_5_node_36 | 0.4 | n |  | TRUE
60 | bus_LV_251-4_0_5_node_37 | 0.4 | n |  | TRUE
61 | bus_LV_251-4_0_5_node_40 | 0.4 | n |  | TRUE
62 | bus_LV_251-4_0_5_node_43 | 0.4 | n |  | TRUE
63 | bus_LV_251-4_0_5_node_44 | 0.4 | n |  | TRUE
64 | bus_LV_251-4_0_5_node_45 | 0.4 | n |  | TRUE
65 | bus_LV_251-4_0_5_node_46 | 0.4 | n |  | TRUE
66 | bus_LV_251-4_0_5_node_47 | 0.4 | n |  | TRUE
67 | bus_LV_251-4_0_5_node_50 | 0.4 | n |  | TRUE
68 | bus_LV_251-4_0_5_node_54 | 0.4 | n |  | TRUE
69 | bus_LV_251-4_0_5_node_57 | 0.4 | n |  | TRUE
70 | bus_LV_251-4_0_5_node_56 | 0.4 | n |  | TRUE
71 | bus_LV_251-4_0_5_node_90 | 0.4 | n |  | TRUE
72 | bus_LV_251-4_0_5_node_114 | 0.4 | n |  | TRUE
73 | bus_LV_251-4_0_5_node_89 | 0.4 | n |  | TRUE
74 | bus_LV_251-4_0_5_node_115 | 0.4 | n |  | TRUE
75 | bus_LV_251-4_0_5_node_59 | 0.4 | n |  | TRUE
76 | bus_LV_251-4_0_5_node_60 | 0.4 | n |  | TRUE
77 | bus_LV_251-4_0_5_node_62 | 0.4 | n |  | TRUE
78 | bus_LV_251-4_0_5_node_61 | 0.4 | n |  | TRUE
79 | bus_LV_251-4_0_5_node_63 | 0.4 | n |  | TRUE
80 | bus_LV_251-4_0_5_node_93 | 0.4 | n |  | TRUE
81 | bus_LV_251-4_0_5_node_65 | 0.4 | n |  | TRUE
82 | bus_LV_251-4_0_5_node_67 | 0.4 | n |  | TRUE
83 | bus_LV_251-4_0_5_node_102 | 0.4 | n |  | TRUE
84 | bus_LV_251-4_0_5_node_86 | 0.4 | n |  | TRUE
85 | bus_LV_251-4_0_5_node_122 | 0.4 | n |  | TRUE
86 | bus_LV_251-4_0_5_node_121 | 0.4 | n |  | TRUE
87 | bus_LV_251-4_0_5_node_120 | 0.4 | n |  | TRUE
88 | bus_LV_251-4_0_5_node_87 | 0.4 | n |  | TRUE
89 | bus_LV_251-4_0_5_node_68 | 0.4 | n |  | TRUE
90 | bus_LV_251-4_0_5_node_69 | 0.4 | n |  | TRUE
91 | bus_LV_251-4_0_5_node_70 | 0.4 | n |  | TRUE
92 | bus_LV_251-4_0_5_node_71 | 0.4 | n |  | TRUE
93 | bus_LV_251-4_0_5_node_73 | 0.4 | n |  | TRUE
94 | bus_LV_251-4_0_5_node_72 | 0.4 | n |  | TRUE
95 | bus_LV_251-4_0_5_node_84 | 0.4 | n |  | TRUE
96 | bus_LV_251-4_0_5_node_81 | 0.4 | n |  | TRUE
97 | bus_LV_251-4_0_5_node_103 | 0.4 | n |  | TRUE
98 | bus_LV_251-4_0_5_node_85 | 0.4 | n |  | TRUE
99 | bus_LV_251-4_0_5_node_104 | 0.4 | n |  | TRUE
100 | bus_LV_251-4_0_5_node_76 | 0.4 | n |  | TRUE
101 | bus_LV_251-4_0_5_node_77 | 0.4 | n |  | TRUE
102 | bus_LV_251-4_0_5_node_78 | 0.4 | n |  | TRUE
103 | bus_LV_251-4_0_5_node_79 | 0.4 | n |  | TRUE
104 | bus_LV_251-4_0_5_node_92 | 0.4 | n |  | TRUE
105 | bus_LV_251-4_0_5_node_80 | 0.4 | n |  | TRUE
106 | bus_LV_251-4_0_5_node_91 | 0.4 | n |  | TRUE
107 | bus_LV_251-4_0_5_node_105 | 0.4 | n |  | TRUE
108 | bus_LV_251-4_0_5_node_88 | 0.4 | n |  | TRUE
109 | bus_LV_251-4_0_5_node_94 | 0.4 | n |  | TRUE
110 | bus_LV_251-4_0_5_node_99 | 0.4 | n |  | TRUE
111 | bus_LV_251-4_0_5_node_97 | 0.4 | n |  | TRUE
112 | bus_LV_251-4_0_5_node_95 | 0.4 | n |  | TRUE
113 | bus_LV_251-4_0_5_node_96 | 0.4 | n |  | TRUE
114 | bus_LV_251-4_0_5_node_98 | 0.4 | n |  | TRUE
115 | bus_LV_251-4_0_5_node_113 | 0.4 | n |  | TRUE
116 | bus_LV_251-4_0_5_node_109 | 0.4 | n |  | TRUE
117 | bus_LV_251-4_0_5_node_106 | 0.4 | n |  | TRUE
118 | bus_LV_251-4_0_5_node_110 | 0.4 | n |  | TRUE
119 | bus_LV_251-4_0_5_node_112 | 0.4 | n |  | TRUE
120 | bus_LV_251-4_0_5_node_117 | 0.4 | n |  | TRUE
121 | bus_LV_251-4_0_5_node_127 | 0.4 | n |  | TRUE
122 | bus_LV_251-4_0_5_node_124 | 0.4 | n |  | TRUE
123 | bus_LV_251-4_0_5_node_116 | 0.4 | n |  | TRUE
124 | bus_LV_251-4_0_5_node_128 | 0.4 | n |  | TRUE
125 | bus_LV_251-4_0_5_node_125 | 0.4 | n |  | TRUE
126 | bus_LV_251-4_0_5_node_129 | 0.4 | n |  | TRUE
127 | bus_LV_251-4_0_5_node_130 | 0.4 | n |  | TRUE
128 | bus_MV_514_0_node_100 | 20 | n |  | TRUE

## load
| name | bus | p_mw | q_mvar | const_z_percent | const_i_percent | sn_mva | scaling | in_service | type
0 | LV_251-4_0_5_load_0 | 0 | 0.0082454 | 0.0020665 | 0 | 0 |  | 1 | TRUE | wye
1 | LV_251-4_0_5_load_1 | 1 | 0.0029987 | 0.00075154 | 0 | 0 |  | 1 | TRUE | wye
2 | LV_251-4_0_5_load_3 | 3 | 0.0087452 | 0.0021917 | 0 | 0 |  | 1 | TRUE | wye
3 | LV_251-4_0_5_load_101 | 6 | 0.0016801 | 0.00042106 | 0 | 0 |  | 1 | TRUE | wye
4 | LV_251-4_0_5_load_75 | 7 | 0.0052381 | 0.0013128 | 0 | 0 |  | 1 | TRUE | wye
5 | LV_251-4_0_5_load_100 | 8 | 0.002953 | 0.00074009 | 0 | 0 |  | 1 | TRUE | wye
6 | LV_251-4_0_5_load_132 | 9 | 0.0020249 | 0.00050749 | 0 | 0 |  | 1 | TRUE | wye
7 | LV_251-4_0_5_load_74 | 11 | 0.0046144 | 0.0011565 | 0 | 0 |  | 1 | TRUE | wye
8 | LV_251-4_0_5_load_131 | 13 | 0.0017308 | 0.00043379 | 0 | 0 |  | 1 | TRUE | wye
9 | LV_251-4_0_5_load_6 | 14 | 0.00079958 | 0.00020039 | 0 | 0 |  | 1 | TRUE | wye
10 | LV_251-4_0_5_load_7 | 15 | 0.0012232 | 0.00030655 | 0 | 0 |  | 1 | TRUE | wye
11 | LV_251-4_0_5_load_10 | 18 | 0.0021782 | 0.00054592 | 0 | 0 |  | 1 | TRUE | wye
12 | LV_251-4_0_5_load_11 | 19 | 0.001138 | 0.00028521 | 0 | 0 |  | 1 | TRUE | wye
13 | LV_251-4_0_5_load_15 | 20 | 0.0015564 | 0.00039008 | 0 | 0 |  | 1 | TRUE | wye
14 | LV_251-4_0_5_load_12 | 21 | 0.0014485 | 0.00036303 | 0 | 0 |  | 1 | TRUE | wye
15 | LV_251-4_0_5_load_52 | 22 | 0.0013154 | 0.00032966 | 0 | 0 |  | 1 | TRUE | wye
16 | LV_251-4_0_5_load_13 | 24 | 0.00078717 | 0.00019728 | 0 | 0 |  | 1 | TRUE | wye
17 | LV_251-4_0_5_load_51 | 25 | 0.0019688 | 0.00049343 | 0 | 0 |  | 1 | TRUE | wye
18 | LV_251-4_0_5_load_83 | 28 | 0.0019856 | 0.00049764 | 0 | 0 |  | 1 | TRUE | wye
19 | LV_251-4_0_5_load_16 | 29 | 0.019114 | 0.0047904 | 0 | 0 |  | 1 | TRUE | wye
20 | LV_251-4_0_5_load_42 | 31 | 0.005719 | 0.0014333 | 0 | 0 |  | 1 | TRUE | wye
21 | LV_251-4_0_5_load_32 | 32 | 0.0028687 | 0.00071898 | 0 | 0 |  | 1 | TRUE | wye
22 | LV_251-4_0_5_load_108 | 34 | 0.0092559 | 0.0023197 | 0 | 0 |  | 1 | TRUE | wye
23 | LV_251-4_0_5_load_107 | 35 | 0.010042 | 0.0025168 | 0 | 0 |  | 1 | TRUE | wye
24 | LV_251-4_0_5_load_82 | 36 | 0.007942 | 0.0019904 | 0 | 0 |  | 1 | TRUE | wye
25 | LV_251-4_0_5_load_20 | 37 | 0.0013095 | 0.00032818 | 0 | 0 |  | 1 | TRUE | wye
26 | LV_251-4_0_5_load_21 | 38 | 0.0012226 | 0.0003064 | 0 | 0 |  | 1 | TRUE | wye
27 | LV_251-4_0_5_load_22 | 39 | 0.001458 | 0.00036542 | 0 | 0 |  | 1 | TRUE | wye
28 | LV_251-4_0_5_load_23 | 40 | 0.002206 | 0.00055287 | 0 | 0 |  | 1 | TRUE | wye
29 | LV_251-4_0_5_load_29 | 42 | 0.0025186 | 0.00063122 | 0 | 0 |  | 1 | TRUE | wye
30 | LV_251-4_0_5_load_53 | 43 | 0.0021542 | 0.00053988 | 0 | 0 |  | 1 | TRUE | wye
31 | LV_251-4_0_5_load_49 | 44 | 0.001726 | 0.00043259 | 0 | 0 |  | 1 | TRUE | wye
32 | LV_251-4_0_5_load_27 | 45 | 0.0016891 | 0.00042334 | 0 | 0 |  | 1 | TRUE | wye
33 | LV_251-4_0_5_load_118 | 46 | 0.0052524 | 0.0013164 | 0 | 0 |  | 1 | TRUE | wye
34 | LV_251-4_0_5_load_48 | 47 | 0.00079669 | 0.00019967 | 0 | 0 |  | 1 | TRUE | wye
35 | LV_251-4_0_5_load_25 | 48 | 0.0034919 | 0.00087516 | 0 | 0 |  | 1 | TRUE | wye
36 | LV_251-4_0_5_load_26 | 49 | 0.0028999 | 0.00072679 | 0 | 0 |  | 1 | TRUE | wye
37 | LV_251-4_0_5_load_123 | 50 | 0.0031722 | 0.00079504 | 0 | 0 |  | 1 | TRUE | wye
38 | LV_251-4_0_5_load_35 | 52 | 0.0026275 | 0.00065852 | 0 | 0 |  | 1 | TRUE | wye
39 | LV_251-4_0_5_load_30 | 53 | 0.0051706 | 0.0012959 | 0 | 0 |  | 1 | TRUE | wye
40 | LV_251-4_0_5_load_31 | 54 | 0.0043279 | 0.0010847 | 0 | 0 |  | 1 | TRUE | wye
41 | LV_251-4_0_5_load_33 | 55 | 0.0031241 | 0.00078297 | 0 | 0 |  | 1 | TRUE | wye
42 | LV_251-4_0_5_load_58 | 56 | 0.006906 | 0.0017308 | 0 | 0 |  | 1 | TRUE | wye
43 | LV_251-4_0_5_load_55 | 57 | 0.0031189 | 0.00078166 | 0 | 0 |  | 1 | TRUE | wye
44 | LV_251-4_0_5_load_39 | 58 | 0.0014364 | 0.00036 | 0 | 0 |  | 1 | TRUE | wye
45 | LV_251-4_0_5_load_36 | 59 | 0.0019225 | 0.00048182 | 0 | 0 |  | 1 | TRUE | wye
46 | LV_251-4_0_5_load_37 | 60 | 0.0057149 | 0.0014323 | 0 | 0 |  | 1 | TRUE | wye
47 | LV_251-4_0_5_load_40 | 61 | 0.0011562 | 0.00028977 | 0 | 0 |  | 1 | TRUE | wye
48 | LV_251-4_0_5_load_43 | 62 | 0.0019108 | 0.0004789 | 0 | 0 |  | 1 | TRUE | wye
49 | LV_251-4_0_5_load_44 | 63 | 0.0019281 | 0.00048322 | 0 | 0 |  | 1 | TRUE | wye
50 | LV_251-4_0_5_load_45 | 64 | 0.00076016 | 0.00019051 | 0 | 0 |  | 1 | TRUE | wye
51 | LV_251-4_0_5_load_46 | 65 | 0.0026274 | 0.00065849 | 0 | 0 |  | 1 | TRUE | wye
52 | LV_251-4_0_5_load_50 | 67 | 0.0020492 | 0.00051358 | 0 | 0 |  | 1 | TRUE | wye
53 | LV_251-4_0_5_load_57 | 69 | 0.001531 | 0.0003837 | 0 | 0 |  | 1 | TRUE | wye
54 | LV_251-4_0_5_load_56 | 70 | 0.0020343 | 0.00050985 | 0 | 0 |  | 1 | TRUE | wye
55 | LV_251-4_0_5_load_90 | 71 | 0.0013642 | 0.00034189 | 0 | 0 |  | 1 | TRUE | wye
56 | LV_251-4_0_5_load_114 | 72 | 0.0023307 | 0.00058414 | 0 | 0 |  | 1 | TRUE | wye
57 | LV_251-4_0_5_load_89 | 73 | 0.0023069 | 0.00057817 | 0 | 0 |  | 1 | TRUE | wye
58 | LV_251-4_0_5_load_115 | 74 | 0.0014295 | 0.00035827 | 0 | 0 |  | 1 | TRUE | wye
59 | LV_251-4_0_5_load_59 | 75 | 0.01255 | 0.0031453 | 0 | 0 |  | 1 | TRUE | wye
60 | LV_251-4_0_5_load_60 | 76 | 0.0049425 | 0.0012387 | 0 | 0 |  | 1 | TRUE | wye
61 | LV_251-4_0_5_load_61 | 78 | 0.0020535 | 0.00051466 | 0 | 0 |  | 1 | TRUE | wye
62 | LV_251-4_0_5_load_93 | 80 | 0.001391 | 0.00034861 | 0 | 0 |  | 1 | TRUE | wye
63 | LV_251-4_0_5_load_102 | 83 | 0.0017239 | 0.00043206 | 0 | 0 |  | 1 | TRUE | wye
64 | LV_251-4_0_5_load_86 | 84 | 0.0050006 | 0.0012533 | 0 | 0 |  | 1 | TRUE | wye
65 | LV_251-4_0_5_load_122 | 85 | 0.0015455 | 0.00038733 | 0 | 0 |  | 1 | TRUE | wye
66 | LV_251-4_0_5_load_121 | 86 | 0.0039863 | 0.00099907 | 0 | 0 |  | 1 | TRUE | wye
67 | LV_251-4_0_5_load_120 | 87 | 0.0010561 | 0.00026469 | 0 | 0 |  | 1 | TRUE | wye
68 | LV_251-4_0_5_load_87 | 88 | 0.0010785 | 0.00027029 | 0 | 0 |  | 1 | TRUE | wye
69 | LV_251-4_0_5_load_68 | 89 | 0.0033119 | 0.00083004 | 0 | 0 |  | 1 | TRUE | wye
70 | LV_251-4_0_5_load_69 | 90 | 0.010237 | 0.0025656 | 0 | 0 |  | 1 | TRUE | wye
71 | LV_251-4_0_5_load_71 | 92 | 0.0051341 | 0.0012867 | 0 | 0 |  | 1 | TRUE | wye
72 | LV_251-4_0_5_load_73 | 93 | 0.0085214 | 0.0021357 | 0 | 0 |  | 1 | TRUE | wye
73 | LV_251-4_0_5_load_84 | 95 | 0.0073059 | 0.001831 | 0 | 0 |  | 1 | TRUE | wye
74 | LV_251-4_0_5_load_81 | 96 | 0.0030802 | 0.00077198 | 0 | 0 |  | 1 | TRUE | wye
75 | LV_251-4_0_5_load_103 | 97 | 0.003249 | 0.00081428 | 0 | 0 |  | 1 | TRUE | wye
76 | LV_251-4_0_5_load_85 | 98 | 0.0049831 | 0.0012489 | 0 | 0 |  | 1 | TRUE | wye
77 | LV_251-4_0_5_load_77 | 101 | 0.002162 | 0.00054185 | 0 | 0 |  | 1 | TRUE | wye
78 | LV_251-4_0_5_load_78 | 102 | 0.0033049 | 0.0008283 | 0 | 0 |  | 1 | TRUE | wye
79 | LV_251-4_0_5_load_79 | 103 | 0.0013527 | 0.00033903 | 0 | 0 |  | 1 | TRUE | wye
80 | LV_251-4_0_5_load_92 | 104 | 0.0026954 | 0.00067554 | 0 | 0 |  | 1 | TRUE | wye
81 | LV_251-4_0_5_load_80 | 105 | 0.0035589 | 0.00089194 | 0 | 0 |  | 1 | TRUE | wye
82 | LV_251-4_0_5_load_91 | 106 | 0.0011715 | 0.0002936 | 0 | 0 |  | 1 | TRUE | wye
83 | LV_251-4_0_5_load_105 | 107 | 0.0047884 | 0.0012001 | 0 | 0 |  | 1 | TRUE | wye
84 | LV_251-4_0_5_load_88 | 108 | 0.001381 | 0.00034612 | 0 | 0 |  | 1 | TRUE | wye
85 | LV_251-4_0_5_load_94 | 109 | 0.0055304 | 0.001386 | 0 | 0 |  | 1 | TRUE | wye
86 | LV_251-4_0_5_load_99 | 110 | 0.0070634 | 0.0017703 | 0 | 0 |  | 1 | TRUE | wye
87 | LV_251-4_0_5_load_97 | 111 | 0.002454 | 0.00061503 | 0 | 0 |  | 1 | TRUE | wye
88 | LV_251-4_0_5_load_95 | 112 | 0.0016463 | 0.00041261 | 0 | 0 |  | 1 | TRUE | wye
89 | LV_251-4_0_5_load_96 | 113 | 0.0024912 | 0.00062436 | 0 | 0 |  | 1 | TRUE | wye
90 | LV_251-4_0_5_load_98 | 114 | 0.0026086 | 0.00065378 | 0 | 0 |  | 1 | TRUE | wye
91 | LV_251-4_0_5_load_113 | 115 | 0.0012243 | 0.00030684 | 0 | 0 |  | 1 | TRUE | wye
92 | LV_251-4_0_5_load_109 | 116 | 0.0019058 | 0.00047763 | 0 | 0 |  | 1 | TRUE | wye
93 | LV_251-4_0_5_load_106 | 117 | 0.0067281 | 0.0016862 | 0 | 0 |  | 1 | TRUE | wye
94 | LV_251-4_0_5_load_110 | 118 | 0.0012329 | 0.00030899 | 0 | 0 |  | 1 | TRUE | wye
95 | LV_251-4_0_5_load_112 | 119 | 0.0010582 | 0.00026521 | 0 | 0 |  | 1 | TRUE | wye
96 | LV_251-4_0_5_load_127 | 121 | 0.0011913 | 0.00029856 | 0 | 0 |  | 1 | TRUE | wye
97 | LV_251-4_0_5_load_124 | 122 | 0.0010562 | 0.0002647 | 0 | 0 |  | 1 | TRUE | wye
98 | LV_251-4_0_5_load_116 | 123 | 0.0027898 | 0.0006992 | 0 | 0 |  | 1 | TRUE | wye
99 | LV_251-4_0_5_load_128 | 124 | 0.0011994 | 0.0003006 | 0 | 0 |  | 1 | TRUE | wye
100 | LV_251-4_0_5_load_125 | 125 | 0.0014486 | 0.00036304 | 0 | 0 |  | 1 | TRUE | wye
101 | LV_251-4_0_5_load_129 | 126 | 0.0017009 | 0.00042628 | 0 | 0 |  | 1 | TRUE | wye

## ext_grid
| name | bus | vm_pu | va_degree | slack_weight | in_service
0 |  | 99 | 1 | 0 | 1 | TRUE

## line
| name | std_type | from_bus | to_bus | length_km | r_ohm_per_km | x_ohm_per_km | c_nf_per_km | g_us_per_km | max_i_ka | df | parallel | type | in_service
0 | LV_251-4_0_5_line_0 |  | 0 | 1 | 0.0059086 | 0.125 | 0.08 | 261 | 0 | 0.364 | 1 | 1 | cs | TRUE
1 | LV_251-4_0_5_line_1 |  | 0 | 2 | 0.019354 | 0.125 | 0.08 | 261 | 0 | 0.364 | 1 | 1 | cs | TRUE
2 | LV_251-4_0_5_line_2 |  | 1 | 3 | 0.013569 | 0.125 | 0.08 | 261 | 0 | 0.364 | 1 | 1 | cs | TRUE
3 | LV_251-4_0_5_line_3 |  | 2 | 4 | 0.016246 | 0.125 | 0.08 | 261 | 0 | 0.364 | 1 | 1 | cs | TRUE
4 | LV_251-4_0_5_line_4 |  | 4 | 9 | 0.025386 | 0.125 | 0.08 | 261 | 0 | 0.364 | 1 | 1 | cs | TRUE
5 | LV_251-4_0_5_line_5 |  | 5 | 6 | 0.01926 | 0.125 | 0.08 | 261 | 0 | 0.364 | 1 | 3 | cs | TRUE
6 | LV_251-4_0_5_line_6 |  | 5 | 7 | 0.016933 | 0.125 | 0.08 | 261 | 0 | 0.364 | 1 | 3 | cs | TRUE
7 | LV_251-4_0_5_line_7 |  | 5 | 8 | 0.03793 | 0.125 | 0.08 | 261 | 0 | 0.364 | 1 | 1 | cs | TRUE
8 | LV_251-4_0_5_line_8 |  | 6 | 10 | 0.023263 | 0.125 | 0.08 | 261 | 0 | 0.364 | 1 | 3 | cs | TRUE
9 | LV_251-4_0_5_line_9 |  | 7 | 11 | 0.028772 | 0.125 | 0.08 | 261 | 0 | 0.364 | 1 | 3 | cs | TRUE
10 | LV_251-4_0_5_line_10 |  | 8 | 12 | 0.048995 | 0.125 | 0.08 | 261 | 0 | 0.364 | 1 | 1 | cs | TRUE
11 | LV_251-4_0_5_line_11 |  | 9 | 13 | 0.0021976 | 0.125 | 0.08 | 261 | 0 | 0.364 | 1 | 1 | cs | TRUE
12 | LV_251-4_0_5_line_12 |  | 10 | 115 | 0.016894 | 0.125 | 0.08 | 261 | 0 | 0.364 | 1 | 1 | cs | TRUE
13 | LV_251-4_0_5_line_13 |  | 10 | 116 | 0.0033448 | 0.125 | 0.08 | 261 | 0 | 0.364 | 1 | 3 | cs | TRUE
14 | LV_251-4_0_5_line_14 |  | 11 | 100 | 0.0077915 | 0.125 | 0.08 | 261 | 0 | 0.364 | 1 | 3 | cs | TRUE
15 | LV_251-4_0_5_line_15 |  | 12 | 83 | 0.026565 | 0.125 | 0.08 | 261 | 0 | 0.364 | 1 | 1 | cs | TRUE
16 | LV_251-4_0_5_line_16 |  | 12 | 82 | 0.010935 | 0.125 | 0.08 | 261 | 0 | 0.364 | 1 | 1 | cs | TRUE
17 | LV_251-4_0_5_line_17 |  | 13 | 127 | 0.012898 | 0.125 | 0.08 | 261 | 0 | 0.364 | 1 | 1 | cs | TRUE
18 | LV_251-4_0_5_line_18 |  | 14 | 15 | 0.018036 | 0.125 | 0.08 | 261 | 0 | 0.364 | 1 | 1 | cs | TRUE
19 | LV_251-4_0_5_line_19 |  | 14 | 16 | 0.018376 | 0.125 | 0.08 | 261 | 0 | 0.364 | 1 | 1 | cs | TRUE
20 | LV_251-4_0_5_line_20 |  | 15 | 17 | 0.020665 | 0.125 | 0.08 | 261 | 0 | 0.364 | 1 | 1 | cs | TRUE
21 | LV_251-4_0_5_line_21 |  | 16 | 18 | 0.031773 | 0.125 | 0.08 | 261 | 0 | 0.364 | 1 | 1 | cs | TRUE
22 | LV_251-4_0_5_line_22 |  | 16 | 19 | 0.013676 | 0.125 | 0.08 | 261 | 0 | 0.364 | 1 | 1 | cs | TRUE
23 | LV_251-4_0_5_line_23 |  | 17 | 20 | 0.028281 | 0.125 | 0.08 | 261 | 0 | 0.364 | 1 | 1 | cs | TRUE
24 | LV_251-4_0_5_line_24 |  | 17 | 21 | 0.023356 | 0.125 | 0.08 | 261 | 0 | 0.364 | 1 | 1 | cs | TRUE
25 | LV_251-4_0_5_line_25 |  | 19 | 22 | 0.0077455 | 0.125 | 0.08 | 261 | 0 | 0.364 | 1 | 1 | cs | TRUE
26 | LV_251-4_0_5_line_26 |  | 20 | 23 | 0.019922 | 0.125 | 0.08 | 261 | 0 | 0.364 | 1 | 1 | cs | TRUE
27 | LV_251-4_0_5_line_27 |  | 21 | 24 | 0.0081942 | 0.125 | 0.08 | 261 | 0 | 0.364 | 1 | 1 | cs | TRUE
28 | LV_251-4_0_5_line_28 |  | 22 | 25 | 0.025547 | 0.125 | 0.08 | 261 | 0 | 0.364 | 1 | 1 | cs | TRUE
29 | LV_251-4_0_5_line_29 |  | 23 | 31 | 0.025725 | 0.125 | 0.08 | 261 | 0 | 0.364 | 1 | 1 | cs | TRUE
30 | LV_251-4_0_5_line_30 |  | 23 | 32 | 0.017788 | 0.125 | 0.08 | 261 | 0 | 0.364 | 1 | 1 | cs | TRUE
31 | LV_251-4_0_5_line_31 |  | 24 | 26 | 0.0060647 | 0.125 | 0.08 | 261 | 0 | 0.364 | 1 | 1 | cs | TRUE
32 | LV_251-4_0_5_line_32 |  | 25 | 61 | 0.00089018 | 0.125 | 0.08 | 261 | 0 | 0.364 | 1 | 1 | cs | TRUE
33 | LV_251-4_0_5_line_33 |  | 26 | 27 | 0.003626 | 0.125 | 0.08 | 261 | 0 | 0.364 | 1 | 1 | cs | TRUE
34 | LV_251-4_0_5_line_34 |  | 27 | 28 | 0.022618 | 0.125 | 0.08 | 261 | 0 | 0.364 | 1 | 1 | cs | TRUE
35 | LV_251-4_0_5_line_35 |  | 28 | 36 | 0.0034913 | 0.125 | 0.08 | 261 | 0 | 0.364 | 1 | 1 | cs | TRUE
36 | LV_251-4_0_5_line_36 |  | 29 | 30 | 0.03894 | 0.125 | 0.08 | 261 | 0 | 0.364 | 1 | 1 | cs | TRUE
37 | LV_251-4_0_5_line_37 |  | 30 | 33 | 0.018949 | 0.125 | 0.08 | 261 | 0 | 0.364 | 1 | 1 | cs | TRUE
38 | LV_251-4_0_5_line_38 |  | 31 | 58 | 0.013621 | 0.125 | 0.08 | 261 | 0 | 0.364 | 1 | 1 | cs | TRUE
39 | LV_251-4_0_5_line_39 |  | 32 | 53 | 0.0023426 | 0.125 | 0.08 | 261 | 0 | 0.364 | 1 | 1 | cs | TRUE
40 | LV_251-4_0_5_line_40 |  | 33 | 34 | 0.013946 | 0.125 | 0.08 | 261 | 0 | 0.364 | 1 | 1 | cs | TRUE
41 | LV_251-4_0_5_line_41 |  | 34 | 35 | 0.026412 | 0.125 | 0.08 | 261 | 0 | 0.364 | 1 | 1 | cs | TRUE
42 | LV_251-4_0_5_line_42 |  | 35 | 114 | 0.032508 | 0.125 | 0.08 | 261 | 0 | 0.364 | 1 | 1 | cs | TRUE
43 | LV_251-4_0_5_line_43 |  | 36 | 96 | 0.021957 | 0.125 | 0.08 | 261 | 0 | 0.364 | 1 | 1 | cs | TRUE
44 | LV_251-4_0_5_line_44 |  | 37 | 38 | 0.021496 | 0.125 | 0.08 | 261 | 0 | 0.364 | 1 | 1 | cs | TRUE
45 | LV_251-4_0_5_line_45 |  | 37 | 39 | 0.023934 | 0.125 | 0.08 | 261 | 0 | 0.364 | 1 | 1 | cs | TRUE
46 | LV_251-4_0_5_line_46 |  | 38 | 40 | 0.015033 | 0.125 | 0.08 | 261 | 0 | 0.364 | 1 | 1 | cs | TRUE
47 | LV_251-4_0_5_line_47 |  | 39 | 41 | 0.038156 | 0.125 | 0.08 | 261 | 0 | 0.364 | 1 | 1 | cs | TRUE
48 | LV_251-4_0_5_line_48 |  | 40 | 42 | 0.018566 | 0.125 | 0.08 | 261 | 0 | 0.364 | 1 | 1 | cs | TRUE
49 | LV_251-4_0_5_line_49 |  | 41 | 43 | 0.018701 | 0.125 | 0.08 | 261 | 0 | 0.364 | 1 | 1 | cs | TRUE
50 | LV_251-4_0_5_line_50 |  | 41 | 44 | 0.016547 | 0.125 | 0.08 | 261 | 0 | 0.364 | 1 | 1 | cs | TRUE
51 | LV_251-4_0_5_line_51 |  | 42 | 45 | 0.022995 | 0.125 | 0.08 | 261 | 0 | 0.364 | 1 | 1 | cs | TRUE
52 | LV_251-4_0_5_line_52 |  | 43 | 46 | 0.025886 | 0.125 | 0.08 | 261 | 0 | 0.364 | 1 | 1 | cs | TRUE
53 | LV_251-4_0_5_line_53 |  | 44 | 47 | 0.026344 | 0.125 | 0.08 | 261 | 0 | 0.364 | 1 | 1 | cs | TRUE
54 | LV_251-4_0_5_line_54 |  | 45 | 48 | 0.020312 | 0.125 | 0.08 | 261 | 0 | 0.364 | 1 | 1 | cs | TRUE
55 | LV_251-4_0_5_line_55 |  | 47 | 66 | 0.012494 | 0.125 | 0.08 | 261 | 0 | 0.364 | 1 | 1 | cs | TRUE
56 | LV_251-4_0_5_line_56 |  | 48 | 49 | 0.026676 | 0.125 | 0.08 | 261 | 0 | 0.364 | 1 | 1 | cs | TRUE
57 | LV_251-4_0_5_line_57 |  | 48 | 50 | 0.11507 | 0.125 | 0.08 | 261 | 0 | 0.364 | 1 | 1 | cs | TRUE
58 | LV_251-4_0_5_line_58 |  | 49 | 51 | 0.011575 | 0.125 | 0.08 | 261 | 0 | 0.364 | 1 | 1 | cs | TRUE
59 | LV_251-4_0_5_line_59 |  | 51 | 52 | 0.012412 | 0.125 | 0.08 | 261 | 0 | 0.364 | 1 | 1 | cs | TRUE
60 | LV_251-4_0_5_line_60 |  | 53 | 54 | 0.02547 | 0.125 | 0.08 | 261 | 0 | 0.364 | 1 | 1 | cs | TRUE
61 | LV_251-4_0_5_line_61 |  | 54 | 55 | 0.0062686 | 0.125 | 0.08 | 261 | 0 | 0.364 | 1 | 1 | cs | TRUE
62 | LV_251-4_0_5_line_62 |  | 55 | 56 | 0.028721 | 0.125 | 0.08 | 261 | 0 | 0.364 | 1 | 1 | cs | TRUE
63 | LV_251-4_0_5_line_63 |  | 56 | 57 | 0.037473 | 0.125 | 0.08 | 261 | 0 | 0.364 | 1 | 1 | cs | TRUE
64 | LV_251-4_0_5_line_64 |  | 57 | 68 | 0.01573 | 0.125 | 0.08 | 261 | 0 | 0.364 | 1 | 1 | cs | TRUE
65 | LV_251-4_0_5_line_65 |  | 58 | 60 | 0.014736 | 0.125 | 0.08 | 261 | 0 | 0.364 | 1 | 1 | cs | TRUE
66 | LV_251-4_0_5_line_66 |  | 59 | 60 | 0.019872 | 0.125 | 0.08 | 261 | 0 | 0.364 | 1 | 1 | cs | TRUE
67 | LV_251-4_0_5_line_67 |  | 62 | 63 | 0.016743 | 0.125 | 0.08 | 261 | 0 | 0.364 | 1 | 1 | cs | TRUE
68 | LV_251-4_0_5_line_68 |  | 62 | 64 | 0.0017635 | 0.125 | 0.08 | 261 | 0 | 0.364 | 1 | 1 | cs | TRUE
69 | LV_251-4_0_5_line_69 |  | 63 | 65 | 0.005541 | 0.125 | 0.08 | 261 | 0 | 0.364 | 1 | 1 | cs | TRUE
70 | LV_251-4_0_5_line_70 |  | 64 | 66 | 0.028927 | 0.125 | 0.08 | 261 | 0 | 0.364 | 1 | 1 | cs | TRUE
71 | LV_251-4_0_5_line_71 |  | 66 | 67 | 0.013944 | 0.125 | 0.08 | 261 | 0 | 0.364 | 1 | 1 | cs | TRUE
72 | LV_251-4_0_5_line_72 |  | 67 | 68 | 0.01644 | 0.125 | 0.08 | 261 | 0 | 0.364 | 1 | 1 | cs | TRUE
73 | LV_251-4_0_5_line_73 |  | 68 | 69 | 0.012772 | 0.125 | 0.08 | 261 | 0 | 0.364 | 1 | 1 | cs | TRUE
74 | LV_251-4_0_5_line_74 |  | 69 | 72 | 0.0047905 | 0.125 | 0.08 | 261 | 0 | 0.364 | 1 | 1 | cs | TRUE
75 | LV_251-4_0_5_line_75 |  | 70 | 71 | 0.0015245 | 0.125 | 0.08 | 261 | 0 | 0.364 | 1 | 1 | cs | TRUE
76 | LV_251-4_0_5_line_76 |  | 71 | 73 | 0.0030263 | 0.125 | 0.08 | 261 | 0 | 0.364 | 1 | 1 | cs | TRUE
77 | LV_251-4_0_5_line_77 |  | 72 | 74 | 0.014465 | 0.125 | 0.08 | 261 | 0 | 0.364 | 1 | 3 | cs | TRUE
78 | LV_251-4_0_5_line_78 |  | 73 | 106 | 0.015365 | 0.125 | 0.08 | 261 | 0 | 0.364 | 1 | 1 | cs | TRUE
79 | LV_251-4_0_5_line_79 |  | 74 | 123 | 0.0084021 | 0.125 | 0.08 | 261 | 0 | 0.364 | 1 | 3 | cs | TRUE
80 | LV_251-4_0_5_line_80 |  | 75 | 76 | 0.0073169 | 0.125 | 0.08 | 261 | 0 | 0.364 | 1 | 1 | cs | TRUE
81 | LV_251-4_0_5_line_81 |  | 76 | 77 | 0.024182 | 0.125 | 0.08 | 261 | 0 | 0.364 | 1 | 1 | cs | TRUE
82 | LV_251-4_0_5_line_82 |  | 77 | 79 | 0.042116 | 0.125 | 0.08 | 261 | 0 | 0.364 | 1 | 1 | cs | TRUE
83 | LV_251-4_0_5_line_83 |  | 78 | 79 | 0.011742 | 0.125 | 0.08 | 261 | 0 | 0.364 | 1 | 1 | cs | TRUE
84 | LV_251-4_0_5_line_84 |  | 79 | 80 | 0.029439 | 0.125 | 0.08 | 261 | 0 | 0.364 | 1 | 1 | cs | TRUE
85 | LV_251-4_0_5_line_85 |  | 80 | 81 | 0.0062882 | 0.125 | 0.08 | 261 | 0 | 0.364 | 1 | 1 | cs | TRUE
86 | LV_251-4_0_5_line_86 |  | 81 | 82 | 0.0091463 | 0.125 | 0.08 | 261 | 0 | 0.364 | 1 | 1 | cs | TRUE
87 | LV_251-4_0_5_line_87 |  | 82 | 84 | 0.011393 | 0.125 | 0.08 | 261 | 0 | 0.364 | 1 | 1 | cs | TRUE
88 | LV_251-4_0_5_line_88 |  | 83 | 87 | 0.0095268 | 0.125 | 0.08 | 261 | 0 | 0.364 | 1 | 1 | cs | TRUE
89 | LV_251-4_0_5_line_89 |  | 84 | 88 | 0.013286 | 0.125 | 0.08 | 261 | 0 | 0.364 | 1 | 1 | cs | TRUE
90 | LV_251-4_0_5_line_90 |  | 85 | 86 | 0.014539 | 0.125 | 0.08 | 261 | 0 | 0.364 | 1 | 1 | cs | TRUE
91 | LV_251-4_0_5_line_91 |  | 86 | 87 | 0.01917 | 0.125 | 0.08 | 261 | 0 | 0.364 | 1 | 1 | cs | TRUE
92 | LV_251-4_0_5_line_92 |  | 88 | 108 | 0.0012261 | 0.125 | 0.08 | 261 | 0 | 0.364 | 1 | 1 | cs | TRUE
93 | LV_251-4_0_5_line_93 |  | 89 | 90 | 0.015474 | 0.125 | 0.08 | 261 | 0 | 0.364 | 1 | 1 | cs | TRUE
94 | LV_251-4_0_5_line_94 |  | 89 | 91 | 0.020405 | 0.125 | 0.08 | 261 | 0 | 0.364 | 1 | 1 | cs | TRUE
95 | LV_251-4_0_5_line_95 |  | 90 | 92 | 0.008937 | 0.125 | 0.08 | 261 | 0 | 0.364 | 1 | 1 | cs | TRUE
96 | LV_251-4_0_5_line_96 |  | 91 | 93 | 0.010072 | 0.125 | 0.08 | 261 | 0 | 0.364 | 1 | 1 | cs | TRUE
97 | LV_251-4_0_5_line_97 |  | 93 | 97 | 0.015453 | 0.125 | 0.08 | 261 | 0 | 0.364 | 1 | 1 | cs | TRUE
98 | LV_251-4_0_5_line_98 |  | 94 | 95 | 0.031726 | 0.125 | 0.08 | 261 | 0 | 0.364 | 1 | 1 | cs | TRUE
99 | LV_251-4_0_5_line_99 |  | 94 | 96 | 0.0086349 | 0.125 | 0.08 | 261 | 0 | 0.364 | 1 | 1 | cs | TRUE
100 | LV_251-4_0_5_line_100 |  | 95 | 98 | 0.0047118 | 0.125 | 0.08 | 261 | 0 | 0.364 | 1 | 1 | cs | TRUE
101 | LV_251-4_0_5_line_101 |  | 97 | 99 | 0.0079636 | 0.125 | 0.08 | 261 | 0 | 0.364 | 1 | 1 | cs | TRUE
102 | LV_251-4_0_5_line_102 |  | 99 | 117 | 0.033553 | 0.125 | 0.08 | 261 | 0 | 0.364 | 1 | 1 | cs | TRUE
103 | LV_251-4_0_5_line_103 |  | 99 | 107 | 0.01741 | 0.125 | 0.08 | 261 | 0 | 0.364 | 1 | 3 | cs | TRUE
104 | LV_251-4_0_5_line_104 |  | 100 | 101 | 0.0010274 | 0.125 | 0.08 | 261 | 0 | 0.364 | 1 | 3 | cs | TRUE
105 | LV_251-4_0_5_line_105 |  | 100 | 102 | 0.017996 | 0.125 | 0.08 | 261 | 0 | 0.364 | 1 | 1 | cs | TRUE
106 | LV_251-4_0_5_line_106 |  | 101 | 103 | 0.0078226 | 0.125 | 0.08 | 261 | 0 | 0.364 | 1 | 3 | cs | TRUE
107 | LV_251-4_0_5_line_107 |  | 102 | 104 | 0.0196 | 0.125 | 0.08 | 261 | 0 | 0.364 | 1 | 1 | cs | TRUE
108 | LV_251-4_0_5_line_108 |  | 103 | 105 | 0.0093593 | 0.125 | 0.08 | 261 | 0 | 0.364 | 1 | 3 | cs | TRUE
109 | LV_251-4_0_5_line_109 |  | 104 | 106 | 0.0076019 | 0.125 | 0.08 | 261 | 0 | 0.364 | 1 | 1 | cs | TRUE
110 | LV_251-4_0_5_line_110 |  | 105 | 107 | 0.0076174 | 0.125 | 0.08 | 261 | 0 | 0.364 | 1 | 3 | cs | TRUE
111 | LV_251-4_0_5_line_111 |  | 108 | 109 | 0.016855 | 0.125 | 0.08 | 261 | 0 | 0.364 | 1 | 1 | cs | TRUE
112 | LV_251-4_0_5_line_112 |  | 109 | 110 | 0.011425 | 0.125 | 0.08 | 261 | 0 | 0.364 | 1 | 1 | cs | TRUE
113 | LV_251-4_0_5_line_113 |  | 110 | 111 | 0.019192 | 0.125 | 0.08 | 261 | 0 | 0.364 | 1 | 1 | cs | TRUE
114 | LV_251-4_0_5_line_114 |  | 111 | 112 | 0.0013399 | 0.125 | 0.08 | 261 | 0 | 0.364 | 1 | 1 | cs | TRUE
115 | LV_251-4_0_5_line_115 |  | 112 | 113 | 0.019723 | 0.125 | 0.08 | 261 | 0 | 0.364 | 1 | 1 | cs | TRUE
116 | LV_251-4_0_5_line_116 |  | 113 | 114 | 0.016748 | 0.125 | 0.08 | 261 | 0 | 0.364 | 1 | 1 | cs | TRUE
117 | LV_251-4_0_5_line_117 |  | 115 | 121 | 0.0017241 | 0.125 | 0.08 | 261 | 0 | 0.364 | 1 | 1 | cs | TRUE
118 | LV_251-4_0_5_line_118 |  | 116 | 118 | 0.023447 | 0.125 | 0.08 | 261 | 0 | 0.364 | 1 | 3 | cs | TRUE
119 | LV_251-4_0_5_line_119 |  | 118 | 119 | 0.015337 | 0.125 | 0.08 | 261 | 0 | 0.364 | 1 | 3 | cs | TRUE
120 | LV_251-4_0_5_line_120 |  | 119 | 120 | 0.018468 | 0.125 | 0.08 | 261 | 0 | 0.364 | 1 | 3 | cs | TRUE
121 | LV_251-4_0_5_line_121 |  | 120 | 122 | 0.02464 | 0.125 | 0.08 | 261 | 0 | 0.364 | 1 | 1 | cs | TRUE
122 | LV_251-4_0_5_line_122 |  | 120 | 123 | 0.0095997 | 0.125 | 0.08 | 261 | 0 | 0.364 | 1 | 3 | cs | TRUE
123 | LV_251-4_0_5_line_123 |  | 121 | 124 | 0.0070688 | 0.125 | 0.08 | 261 | 0 | 0.364 | 1 | 1 | cs | TRUE
124 | LV_251-4_0_5_line_124 |  | 122 | 125 | 0.0096225 | 0.125 | 0.08 | 261 | 0 | 0.364 | 1 | 1 | cs | TRUE
125 | LV_251-4_0_5_line_125 |  | 124 | 126 | 0.00099433 | 0.125 | 0.08 | 261 | 0 | 0.364 | 1 | 1 | cs | TRUE
126 | LV_251-4_0_5_line_126 |  | 126 | 127 | 0.018307 | 0.125 | 0.08 | 261 | 0 | 0.364 | 1 | 1 | cs | TRUE

## trafo
| name | std_type | hv_bus | lv_bus | sn_mva | vn_hv_kv | vn_lv_kv | vk_percent | vkr_percent | pfe_kw | i0_percent | shift_degree | tap_side | tap_neutral | tap_min | tap_max | tap_step_percent | tap_step_degree | tap_pos | tap_phase_shifter | parallel | df | in_service
0 | LV_251-4_0_5_trafo_104 | 0.63 MVA 20/0.4 kV | 128 | 99 | 0.63 | 20 | 0.4 | 6 | 1.206 | 1.65 | 0.2619 | 150 | hv | 0 | -2 | 2 | 2.5 | 0 | 0 | FALSE | 1 | 1 | TRUE

## line_geodata
| x0 | y0 | x1 | y1 | x2 | y2 | x3 | y3 | x4 | y4 | x5 | y5
0 | 2675363.3456 | 1252507.1373 | 2675360.0804 | 1252502.2129
1 | 2675374.0407 | 1252523.2673 | 2675363.3456 | 1252507.1373
2 | 2675352.5818 | 1252490.904 | 2675360.0804 | 1252502.2129
3 | 2675374.0407 | 1252523.2673 | 2675360.0043 | 1252531.517
4 | 2675360.0043 | 1252531.517 | 2675366.993 | 1252541.5688 | 2675373.7167 | 1252543.9783 | 2675376.7444 | 1252549.16
5 | 2675406.5486 | 1252505.2009 | 2675416.3293 | 1252521.7925
6 | 2675406.5486 | 1252505.2009 | 2675422.1058 | 1252498.5149
7 | 2675406.5486 | 1252505.2009 | 2675389.261 | 1252478.9395 | 2675385.4527 | 1252473.6858
8 | 2675425.1492 | 1252543.31 | 2675416.7061 | 1252522.4317 | 2675416.3293 | 1252521.7925
9 | 2675448.5403 | 1252487.1542 | 2675422.1058 | 1252498.5149
10 | 2675356.4352 | 1252434.2114 | 2675364.3187 | 1252444.5303 | 2675385.4527 | 1252473.6858
11 | 2675376.7444 | 1252549.16 | 2675377.853 | 1252551.0575
12 | 2675425.1492 | 1252543.31 | 2675409.695 | 1252550.1348
13 | 2675425.1492 | 1252543.31 | 2675426.5418 | 1252546.3511
14 | 2675455.6987 | 1252484.0777 | 2675448.5403 | 1252487.1542
15 | 2675356.4352 | 1252434.2114 | 2675334.0316 | 1252448.4868
16 | 2675356.4352 | 1252434.2114 | 2675365.9753 | 1252428.8177
17 | 2675384.3598 | 1252562.1937 | 2675377.853 | 1252551.0575
18 | 2675653.0728 | 1252461.1585 | 2675669.5014 | 1252453.7166
19 | 2675686.2356 | 1252446.1231 | 2675671.4864 | 1252452.8174 | 2675669.5014 | 1252453.7166
20 | 2675633.4345 | 1252466.4305 | 2675638.8822 | 1252466.5224 | 2675644.8197 | 1252464.8969 | 2675653.0728 | 1252461.1585
21 | 2675686.2356 | 1252446.1231 | 2675700.7668 | 1252438.7811 | 2675714.2814 | 1252431.2075
22 | 2675686.2356 | 1252446.1231 | 2675695.0174 | 1252456.607
23 | 2675633.4345 | 1252466.4305 | 2675630.0825 | 1252479.5196 | 2675626.0916 | 1252486.496 | 2675622.003 | 1252491.8447
24 | 2675633.4345 | 1252466.4305 | 2675633.4919 | 1252456.613 | 2675633.2101 | 1252450.3158 | 2675632.5413 | 1252443.1121
25 | 2675699.991 | 1252462.5446 | 2675695.0174 | 1252456.607
26 | 2675608.5684 | 1252506.5426 | 2675620.696 | 1252493.5545 | 2675622.003 | 1252491.8447
27 | 2675631.7837 | 1252434.953 | 2675632.5413 | 1252443.1121
28 | 2675699.991 | 1252462.5446 | 2675706.2986 | 1252470.0747 | 2675710.2827 | 1252485.2861
29 | 2675608.5684 | 1252506.5426 | 2675612.7659 | 1252511.1551 | 2675616.6852 | 1252513.9183 | 2675620.0755 | 1252514.9623 | 2675625.8324 | 1252514.4799 | 2675630.976 | 1252512.9432
30 | 2675608.5684 | 1252506.5426 | 2675595.5521 | 1252518.6669
31 | 2675630.4253 | 1252429.0425 | 2675631.7837 | 1252434.953 | 2675631.7837 | 1252434.953
32 | 2675710.5083 | 1252486.1473 | 2675710.2827 | 1252485.2861
33 | 2675630.4253 | 1252429.0425 | 2675627.035 | 1252430.3557
34 | 2675627.035 | 1252430.3557 | 2675605.9448 | 1252438.5286
35 | 2675605.9448 | 1252438.5286 | 2675602.6894 | 1252439.7902
36 | 2675546.0949 | 1252348.6412 | 2675547.5598 | 1252352.1291 | 2675551.7618 | 1252357.5867 | 2675574.6085 | 1252374.236
37 | 2675535.3142 | 1252357.7883 | 2675533.2739 | 1252352.6696 | 2675546.0949 | 1252348.6412
38 | 2675630.976 | 1252512.9432 | 2675644.0271 | 1252509.0443
39 | 2675595.5521 | 1252518.6669 | 2675593.8379 | 1252520.2636
40 | 2675535.3142 | 1252357.7883 | 2675522.5348 | 1252363.3712
41 | 2675498.6738 | 1252374.6168 | 2675506.3919 | 1252371.5631 | 2675518.6708 | 1252365.0593 | 2675522.5348 | 1252363.3712
42 | 2675498.6738 | 1252374.6168 | 2675483.8484 | 1252380.4825 | 2675467.7851 | 1252384.5264
43 | 2675582.216 | 1252447.7241 | 2675602.6894 | 1252439.7902
44 | 2675591.5817 | 1252605.2398 | 2675589.0514 | 1252607.1119 | 2675574.8598 | 1252618.7415
45 | 2675556.2314 | 1252633.7677 | 2675567.8345 | 1252624.4985 | 2675574.8598 | 1252618.7415
46 | 2675591.5817 | 1252605.2398 | 2675595.3597 | 1252602.4445 | 2675602.5951 | 1252598.4561 | 2675604.541 | 1252597.7451
47 | 2675524.9428 | 1252655.5634 | 2675549.3529 | 1252639.2626 | 2675556.2314 | 1252633.7677
48 | 2675604.541 | 1252597.7451 | 2675616.7964 | 1252593.2668 | 2675622.1274 | 1252591.8411
49 | 2675524.9428 | 1252655.5634 | 2675508.869 | 1252665.1209
50 | 2675524.9428 | 1252655.5634 | 2675519.1702 | 1252640.0555
51 | 2675642.6569 | 1252581.7519 | 2675639.6743 | 1252583.5294 | 2675626.8756 | 1252590.5712 | 2675622.1274 | 1252591.8411
52 | 2675508.869 | 1252665.1209 | 2675503.0652 | 1252668.5719 | 2675486.8986 | 1252678.8069
53 | 2675509.9798 | 1252615.3661 | 2675519.1702 | 1252640.0555
54 | 2675642.6569 | 1252581.7519 | 2675655.895 | 1252573.8627 | 2675659.9785 | 1252571.1527
55 | 2675505.6211 | 1252603.6568 | 2675509.9798 | 1252615.3661
56 | 2675659.9785 | 1252571.1527 | 2675662.9964 | 1252569.1499 | 2675680.6641 | 1252554.3396
57 | 2675659.9785 | 1252571.1527 | 2675716.544 | 1252671.3576
58 | 2675689.6474 | 1252547.0407 | 2675680.6869 | 1252554.3205 | 2675680.6641 | 1252554.3396
59 | 2675689.6474 | 1252547.0407 | 2675699.1785 | 1252539.0898
60 | 2675573.2759 | 1252535.1635 | 2675580.9186 | 1252530.6409 | 2675590.2685 | 1252523.5884 | 2675593.8379 | 1252520.2636
61 | 2675573.2759 | 1252535.1635 | 2675570.5996 | 1252536.7471 | 2675567.7833 | 1252538.178
62 | 2675567.7833 | 1252538.178 | 2675542.1777 | 1252551.1875
63 | 2675508.7693 | 1252568.1614 | 2675542.1777 | 1252551.1875
64 | 2675494.7457 | 1252575.2863 | 2675508.7693 | 1252568.1614
65 | 2675644.0271 | 1252509.0443 | 2675646.4991 | 1252508.3058 | 2675655.1772 | 1252506.0038 | 2675658.3127 | 1252505.4893
66 | 2675658.3127 | 1252505.4893 | 2675664.7969 | 1252504.4254 | 2675673.7845 | 1252503.306 | 2675678.0267 | 1252503.17
67 | 2675532.7924 | 1252589.3868 | 2675547.6157 | 1252581.6018
68 | 2675532.7924 | 1252589.3868 | 2675531.2311 | 1252590.2068
69 | 2675552.5214 | 1252579.0254 | 2675547.6157 | 1252581.6018
70 | 2675505.6211 | 1252603.6568 | 2675531.2311 | 1252590.2068
71 | 2675505.6211 | 1252603.6568 | 2675500.63 | 1252590.6367
72 | 2675494.7457 | 1252575.2863 | 2675500.63 | 1252590.6367
73 | 2675494.7457 | 1252575.2863 | 2675483.4188 | 1252581.1884
74 | 2675483.4188 | 1252581.1884 | 2675479.1704 | 1252583.4021
75 | 2675480.7248 | 1252542.5354 | 2675481.3248 | 1252543.9368
76 | 2675479.5338 | 1252539.7533 | 2675480.7248 | 1252542.5354
77 | 2675466.3426 | 1252590.0863 | 2675479.1704 | 1252583.4021
78 | 2675479.5338 | 1252539.7533 | 2675473.4867 | 1252525.6281
79 | 2675466.3426 | 1252590.0863 | 2675458.8913 | 1252593.9689
80 | 2675289.4561 | 1252433.9388 | 2675290.2527 | 1252441.2122
81 | 2675295.9767 | 1252463.2865 | 2675292.0912 | 1252457.266 | 2675293.9117 | 1252450.006 | 2675290.2706 | 1252441.3757 | 2675290.2527 | 1252441.2122
82 | 2675295.9767 | 1252463.2865 | 2675330.7402 | 1252439.3663
83 | 2675330.7402 | 1252439.3663 | 2675324.9993 | 1252429.1239
84 | 2675330.7402 | 1252439.3663 | 2675355.9573 | 1252424.1755
85 | 2675361.3437 | 1252420.9308 | 2675355.9573 | 1252424.1755
86 | 2675361.3437 | 1252420.9308 | 2675363.4269 | 1252424.471 | 2675365.9753 | 1252428.8177
87 | 2675365.9753 | 1252428.8177 | 2675376.1004 | 1252423.5945
88 | 2675325.9973 | 1252453.6062 | 2675334.0316 | 1252448.4868
89 | 2675376.1004 | 1252423.5945 | 2675387.9078 | 1252417.5035
90 | 2675310.1674 | 1252464.4146 | 2675298.229 | 1252472.7122
91 | 2675325.9973 | 1252453.6062 | 2675322.6454 | 1252455.7421 | 2675310.1674 | 1252464.4146
92 | 2675388.9975 | 1252416.9414 | 2675387.9078 | 1252417.5035
93 | 2675536.2601 | 1252478.6364 | 2675542.4354 | 1252492.8251
94 | 2675528.1172 | 1252459.927 | 2675536.2601 | 1252478.6364
95 | 2675546.0019 | 1252501.0196 | 2675542.4354 | 1252492.8251
96 | 2675528.1172 | 1252459.927 | 2675518.6624 | 1252463.3981
97 | 2675518.6624 | 1252463.3981 | 2675504.1563 | 1252468.7237
98 | 2675573.7225 | 1252448.7558 | 2675572.013 | 1252440.1832 | 2675562.6924 | 1252419.173
99 | 2675573.7225 | 1252448.7558 | 2675580.3678 | 1252448.4403 | 2675582.216 | 1252447.7241
100 | 2675560.7817 | 1252414.8659 | 2675562.6924 | 1252419.173
101 | 2675496.6806 | 1252471.4682 | 2675504.1563 | 1252468.7237
102 | 2675484.0435 | 1252440.3733 | 2675496.6806 | 1252471.4682
103 | 2675496.6806 | 1252471.4682 | 2675489.4195 | 1252471.5424 | 2675479.907 | 1252475.0786
104 | 2675455.6987 | 1252484.0777 | 2675456.6618 | 1252483.7197
105 | 2675455.6987 | 1252484.0777 | 2675462.7811 | 1252500.6212
106 | 2675456.6618 | 1252483.7197 | 2675463.9942 | 1252480.994
107 | 2675470.4949 | 1252518.6396 | 2675462.7811 | 1252500.6212
108 | 2675472.7669 | 1252477.7328 | 2675463.9942 | 1252480.994
109 | 2675470.4949 | 1252518.6396 | 2675473.4867 | 1252525.6281
110 | 2675472.7669 | 1252477.7328 | 2675479.907 | 1252475.0786
111 | 2675388.9975 | 1252416.9414 | 2675393.6582 | 1252414.5371 | 2675404.1739 | 1252409.6136
112 | 2675414.5428 | 1252404.8188 | 2675413.6106 | 1252405.1953 | 2675404.1739 | 1252409.6136
113 | 2675432.3386 | 1252397.6325 | 2675414.5428 | 1252404.8188
114 | 2675433.581 | 1252397.1308 | 2675432.3386 | 1252397.6325
115 | 2675433.581 | 1252397.1308 | 2675439.2361 | 1252394.8472 | 2675452.001 | 1252390.0844
116 | 2675452.001 | 1252390.0844 | 2675465.0564 | 1252385.2133 | 2675467.7851 | 1252384.5264
117 | 2675408.1179 | 1252550.8313 | 2675409.695 | 1252550.1348
118 | 2675426.5418 | 1252546.3511 | 2675436.3037 | 1252567.6693
119 | 2675436.3037 | 1252567.6693 | 2675442.6892 | 1252581.6139
120 | 2675450.378 | 1252598.4049 | 2675442.6892 | 1252581.6139
121 | 2675450.378 | 1252598.4049 | 2675428.7351 | 1252610.1823
122 | 2675450.378 | 1252598.4049 | 2675458.8913 | 1252593.9689
123 | 2675408.1179 | 1252550.8313 | 2675401.6516 | 1252553.6869
124 | 2675428.7351 | 1252610.1823 | 2675420.283 | 1252614.7816
125 | 2675400.742 | 1252554.0886 | 2675401.6516 | 1252553.6869
126 | 2675384.3598 | 1252562.1937 | 2675386.7081 | 1252560.9115 | 2675390.4956 | 1252558.6136 | 2675400.742 | 1252554.0886

## bus_geodata
| x | y | coords
0 | 2675363.3456 | 1252507.1373
1 | 2675360.0804 | 1252502.2129
2 | 2675374.0407 | 1252523.2673
3 | 2675352.5818 | 1252490.904
4 | 2675360.0043 | 1252531.517
5 | 2675406.5486 | 1252505.2009
6 | 2675416.3293 | 1252521.7925
7 | 2675422.1058 | 1252498.5149
8 | 2675385.4527 | 1252473.6858
9 | 2675376.7444 | 1252549.16
10 | 2675425.1492 | 1252543.31
11 | 2675448.5403 | 1252487.1542
12 | 2675356.4352 | 1252434.2114
13 | 2675377.853 | 1252551.0575
14 | 2675669.5014 | 1252453.7166
15 | 2675653.0728 | 1252461.1585
16 | 2675686.2356 | 1252446.1231
17 | 2675633.4345 | 1252466.4305
18 | 2675714.2814 | 1252431.2075
19 | 2675695.0174 | 1252456.607
20 | 2675622.003 | 1252491.8447
21 | 2675632.5413 | 1252443.1121
22 | 2675699.991 | 1252462.5446
23 | 2675608.5684 | 1252506.5426
24 | 2675631.7837 | 1252434.953
25 | 2675710.2827 | 1252485.2861
26 | 2675630.4253 | 1252429.0425
27 | 2675627.035 | 1252430.3557
28 | 2675605.9448 | 1252438.5286
29 | 2675574.6085 | 1252374.236
30 | 2675546.0949 | 1252348.6412
31 | 2675630.976 | 1252512.9432
32 | 2675595.5521 | 1252518.6669
33 | 2675535.3142 | 1252357.7883
34 | 2675522.5348 | 1252363.3712
35 | 2675498.6738 | 1252374.6168
36 | 2675602.6894 | 1252439.7902
37 | 2675574.8598 | 1252618.7415
38 | 2675591.5817 | 1252605.2398
39 | 2675556.2314 | 1252633.7677
40 | 2675604.541 | 1252597.7451
41 | 2675524.9428 | 1252655.5634
42 | 2675622.1274 | 1252591.8411
43 | 2675508.869 | 1252665.1209
44 | 2675519.1702 | 1252640.0555
45 | 2675642.6569 | 1252581.7519
46 | 2675486.8986 | 1252678.8069
47 | 2675509.9798 | 1252615.3661
48 | 2675659.9785 | 1252571.1527
49 | 2675680.6641 | 1252554.3396
50 | 2675716.544 | 1252671.3576
51 | 2675689.6474 | 1252547.0407
52 | 2675699.1785 | 1252539.0898
53 | 2675593.8379 | 1252520.2636
54 | 2675573.2759 | 1252535.1635
55 | 2675567.7833 | 1252538.178
56 | 2675542.1777 | 1252551.1875
57 | 2675508.7693 | 1252568.1614
58 | 2675644.0271 | 1252509.0443
59 | 2675678.0267 | 1252503.17
60 | 2675658.3127 | 1252505.4893
61 | 2675710.5083 | 1252486.1473
62 | 2675532.7924 | 1252589.3868
63 | 2675547.6157 | 1252581.6018
64 | 2675531.2311 | 1252590.2068
65 | 2675552.5214 | 1252579.0254
66 | 2675505.6211 | 1252603.6568
67 | 2675500.63 | 1252590.6367
68 | 2675494.7457 | 1252575.2863
69 | 2675483.4188 | 1252581.1884
70 | 2675481.3248 | 1252543.9368
71 | 2675480.7248 | 1252542.5354
72 | 2675479.1704 | 1252583.4021
73 | 2675479.5338 | 1252539.7533
74 | 2675466.3426 | 1252590.0863
75 | 2675289.4561 | 1252433.9388
76 | 2675290.2527 | 1252441.2122
77 | 2675295.9768 | 1252463.2865
78 | 2675324.9993 | 1252429.1239
79 | 2675330.7402 | 1252439.3663
80 | 2675355.9573 | 1252424.1755
81 | 2675361.3437 | 1252420.9308
82 | 2675365.9753 | 1252428.8177
83 | 2675334.0316 | 1252448.4868
84 | 2675376.1004 | 1252423.5945
85 | 2675298.229 | 1252472.7122
86 | 2675310.1674 | 1252464.4146
87 | 2675325.9973 | 1252453.6062
88 | 2675387.9078 | 1252417.5035
89 | 2675536.2601 | 1252478.6364
90 | 2675542.4354 | 1252492.8251
91 | 2675528.1172 | 1252459.927
92 | 2675546.0019 | 1252501.0196
93 | 2675518.6624 | 1252463.3981
94 | 2675573.7225 | 1252448.7558
95 | 2675562.6924 | 1252419.173
96 | 2675582.216 | 1252447.7241
97 | 2675504.1563 | 1252468.7237
98 | 2675560.7817 | 1252414.8659
99 | 2675496.6806 | 1252471.4682
100 | 2675455.6987 | 1252484.0777
101 | 2675456.6618 | 1252483.7197
102 | 2675462.7811 | 1252500.6212
103 | 2675463.9942 | 1252480.994
104 | 2675470.4949 | 1252518.6396
105 | 2675472.7669 | 1252477.7328
106 | 2675473.4867 | 1252525.6281
107 | 2675479.907 | 1252475.0786
108 | 2675388.9975 | 1252416.9414
109 | 2675404.1739 | 1252409.6136
110 | 2675414.5428 | 1252404.8188
111 | 2675432.3386 | 1252397.6325
112 | 2675433.581 | 1252397.1308
113 | 2675452.001 | 1252390.0844
114 | 2675467.7851 | 1252384.5264
115 | 2675409.695 | 1252550.1348
116 | 2675426.5418 | 1252546.3511
117 | 2675484.0435 | 1252440.3733
118 | 2675436.3037 | 1252567.6693
119 | 2675442.6892 | 1252581.6139
120 | 2675450.378 | 1252598.4049
121 | 2675408.1179 | 1252550.8313
122 | 2675428.7351 | 1252610.1823
123 | 2675458.8913 | 1252593.9689
124 | 2675401.6516 | 1252553.6869
125 | 2675420.283 | 1252614.7816
126 | 2675400.742 | 1252554.0886
127 | 2675384.3598 | 1252562.1937
128 | 2675528.1172 | 1252459.927

## line_std_types
| c_nf_per_km | r_ohm_per_km | x_ohm_per_km | max_i_ka | type | q_mm2 | alpha | voltage_rating
NAYY 4x50 SE | 210 | 0.642 | 0.083 | 0.142 | cs | 50 | 0.00403 | LV
NAYY 4x120 SE | 264 | 0.225 | 0.08 | 0.242 | cs | 120 | 0.00403 | LV
NAYY 4x150 SE | 261 | 0.208 | 0.08 | 0.27 | cs | 150 | 0.00403 | LV
NA2XS2Y 1x95 RM/25 12/20 kV | 216 | 0.313 | 0.132 | 0.252 | cs | 95 | 0.00403 | MV
NA2XS2Y 1x185 RM/25 12/20 kV | 273 | 0.161 | 0.117 | 0.362 | cs | 185 | 0.00403 | MV
NA2XS2Y 1x240 RM/25 12/20 kV | 304 | 0.122 | 0.112 | 0.421 | cs | 240 | 0.00403 | MV
NA2XS2Y 1x95 RM/25 6/10 kV | 315 | 0.313 | 0.123 | 0.249 | cs | 95 | 0.00403 | MV
NA2XS2Y 1x185 RM/25 6/10 kV | 406 | 0.161 | 0.11 | 0.358 | cs | 185 | 0.00403 | MV
NA2XS2Y 1x240 RM/25 6/10 kV | 456 | 0.122 | 0.105 | 0.416 | cs | 240 | 0.00403 | MV
NA2XS2Y 1x150 RM/25 12/20 kV | 250 | 0.206 | 0.116 | 0.319 | cs | 150 | 0.00403 | MV
NA2XS2Y 1x120 RM/25 12/20 kV | 230 | 0.253 | 0.119 | 0.283 | cs | 120 | 0.00403 | MV
NA2XS2Y 1x70 RM/25 12/20 kV | 190 | 0.443 | 0.132 | 0.22 | cs | 70 | 0.00403 | MV
NA2XS2Y 1x150 RM/25 6/10 kV | 360 | 0.206 | 0.11 | 0.315 | cs | 150 | 0.00403 | MV
NA2XS2Y 1x120 RM/25 6/10 kV | 340 | 0.253 | 0.113 | 0.28 | cs | 120 | 0.00403 | MV
NA2XS2Y 1x70 RM/25 6/10 kV | 280 | 0.443 | 0.123 | 0.217 | cs | 70 | 0.00403 | MV
N2XS(FL)2Y 1x120 RM/35 64/110 kV | 112 | 0.153 | 0.166 | 0.366 | cs | 120 | 0.00393 | HV
N2XS(FL)2Y 1x185 RM/35 64/110 kV | 125 | 0.099 | 0.156 | 0.457 | cs | 185 | 0.00393 | HV
N2XS(FL)2Y 1x240 RM/35 64/110 kV | 135 | 0.075 | 0.149 | 0.526 | cs | 240 | 0.00393 | HV
N2XS(FL)2Y 1x300 RM/35 64/110 kV | 144 | 0.06 | 0.144 | 0.588 | cs | 300 | 0.00393 | HV
15-AL1/3-ST1A 0.4 | 11 | 1.8769 | 0.35 | 0.105 | ol | 16 | 0.00403 | LV
24-AL1/4-ST1A 0.4 | 11.25 | 1.2012 | 0.335 | 0.14 | ol | 24 | 0.00403 | LV
48-AL1/8-ST1A 0.4 | 12.2 | 0.5939 | 0.3 | 0.21 | ol | 48 | 0.00403 | LV
94-AL1/15-ST1A 0.4 | 13.2 | 0.306 | 0.29 | 0.35 | ol | 94 | 0.00403 | LV
34-AL1/6-ST1A 10.0 | 9.7 | 0.8342 | 0.36 | 0.17 | ol | 34 | 0.00403 | MV
48-AL1/8-ST1A 10.0 | 10.1 | 0.5939 | 0.35 | 0.21 | ol | 48 | 0.00403 | MV
70-AL1/11-ST1A 10.0 | 10.4 | 0.4132 | 0.339 | 0.29 | ol | 70 | 0.00403 | MV
94-AL1/15-ST1A 10.0 | 10.75 | 0.306 | 0.33 | 0.35 | ol | 94 | 0.00403 | MV
122-AL1/20-ST1A 10.0 | 11.1 | 0.2376 | 0.323 | 0.41 | ol | 122 | 0.00403 | MV
149-AL1/24-ST1A 10.0 | 11.25 | 0.194 | 0.315 | 0.47 | ol | 149 | 0.00403 | MV
34-AL1/6-ST1A 20.0 | 9.15 | 0.8342 | 0.382 | 0.17 | ol | 34 | 0.00403 | MV
48-AL1/8-ST1A 20.0 | 9.5 | 0.5939 | 0.372 | 0.21 | ol | 48 | 0.00403 | MV
70-AL1/11-ST1A 20.0 | 9.7 | 0.4132 | 0.36 | 0.29 | ol | 70 | 0.00403 | MV
94-AL1/15-ST1A 20.0 | 10 | 0.306 | 0.35 | 0.35 | ol | 94 | 0.00403 | MV
122-AL1/20-ST1A 20.0 | 10.3 | 0.2376 | 0.344 | 0.41 | ol | 122 | 0.00403 | MV
149-AL1/24-ST1A 20.0 | 10.5 | 0.194 | 0.337 | 0.47 | ol | 149 | 0.00403 | MV
184-AL1/30-ST1A 20.0 | 10.75 | 0.1571 | 0.33 | 0.535 | ol | 184 | 0.00403 | MV
243-AL1/39-ST1A 20.0 | 11 | 0.1188 | 0.32 | 0.645 | ol | 243 | 0.00403 | MV
48-AL1/8-ST1A 110.0 | 8 | 0.5939 | 0.46 | 0.21 | ol | 48 | 0.00403 | HV
70-AL1/11-ST1A 110.0 | 8.4 | 0.4132 | 0.45 | 0.29 | ol | 70 | 0.00403 | HV
94-AL1/15-ST1A 110.0 | 8.65 | 0.306 | 0.44 | 0.35 | ol | 94 | 0.00403 | HV
122-AL1/20-ST1A 110.0 | 8.5 | 0.2376 | 0.43 | 0.41 | ol | 122 | 0.00403 | HV
149-AL1/24-ST1A 110.0 | 8.75 | 0.194 | 0.41 | 0.47 | ol | 149 | 0.00403 | HV
184-AL1/30-ST1A 110.0 | 8.8 | 0.1571 | 0.4 | 0.535 | ol | 184 | 0.00403 | HV
243-AL1/39-ST1A 110.0 | 9 | 0.1188 | 0.39 | 0.645 | ol | 243 | 0.00403 | HV
305-AL1/39-ST1A 110.0 | 9.2 | 0.0949 | 0.38 | 0.74 | ol | 305 | 0.00403 | HV
490-AL1/64-ST1A 110.0 | 9.75 | 0.059 | 0.37 | 0.96 | ol | 490 | 0.00403 | HV
679-AL1/86-ST1A 110.0 | 9.95 | 0.042 | 0.36 | 1.15 | ol | 679 | 0.00403 | HV
490-AL1/64-ST1A 220.0 | 10 | 0.059 | 0.285 | 0.96 | ol | 490 | 0.00403 | HV
679-AL1/86-ST1A 220.0 | 11.7 | 0.042 | 0.275 | 1.15 | ol | 679 | 0.00403 | HV
490-AL1/64-ST1A 380.0 | 11 | 0.059 | 0.253 | 0.96 | ol | 490 | 0.00403 | HV
679-AL1/86-ST1A 380.0 | 14.6 | 0.042 | 0.25 | 1.15 | ol | 679 | 0.00403 | HV

## trafo_std_types
| i0_percent | pfe_kw | vkr_percent | sn_mva | vn_lv_kv | vn_hv_kv | vk_percent | shift_degree | vector_group | tap_side | tap_neutral | tap_min | tap_max | tap_step_degree | tap_step_percent | tap_phase_shifter
160 MVA 380/110 kV | 0.06 | 60 | 0.25 | 160 | 110 | 380 | 12.2 | 0 | Yy0 | hv | 0 | -9 | 9 | 0 | 1.5 | FALSE
100 MVA 220/110 kV | 0.06 | 55 | 0.26 | 100 | 110 | 220 | 12 | 0 | Yy0 | hv | 0 | -9 | 9 | 0 | 1.5 | FALSE
63 MVA 110/20 kV | 0.04 | 22 | 0.32 | 63 | 20 | 110 | 18 | 150 | YNd5 | hv | 0 | -9 | 9 | 0 | 1.5 | FALSE
40 MVA 110/20 kV | 0.05 | 18 | 0.34 | 40 | 20 | 110 | 16.2 | 150 | YNd5 | hv | 0 | -9 | 9 | 0 | 1.5 | FALSE
25 MVA 110/20 kV | 0.07 | 14 | 0.41 | 25 | 20 | 110 | 12 | 150 | YNd5 | hv | 0 | -9 | 9 | 0 | 1.5 | FALSE
63 MVA 110/10 kV | 0.04 | 22 | 0.32 | 63 | 10 | 110 | 18 | 150 | YNd5 | hv | 0 | -9 | 9 | 0 | 1.5 | FALSE
40 MVA 110/10 kV | 0.05 | 18 | 0.34 | 40 | 10 | 110 | 16.2 | 150 | YNd5 | hv | 0 | -9 | 9 | 0 | 1.5 | FALSE
25 MVA 110/10 kV | 0.07 | 14 | 0.41 | 25 | 10 | 110 | 12 | 150 | YNd5 | hv | 0 | -9 | 9 | 0 | 1.5 | FALSE
0.25 MVA 20/0.4 kV | 0.32 | 0.8 | 1.44 | 0.25 | 0.4 | 20 | 6 | 150 | Yzn5 | hv | 0 | -2 | 2 | 0 | 2.5 | FALSE
0.4 MVA 20/0.4 kV | 0.3375 | 1.35 | 1.425 | 0.4 | 0.4 | 20 | 6 | 150 | Dyn5 | hv | 0 | -2 | 2 | 0 | 2.5 | FALSE
0.63 MVA 20/0.4 kV | 0.2619 | 1.65 | 1.206 | 0.63 | 0.4 | 20 | 6 | 150 | Dyn5 | hv | 0 | -2 | 2 | 0 | 2.5 | FALSE
0.25 MVA 10/0.4 kV | 0.24 | 0.6 | 1.2 | 0.25 | 0.4 | 10 | 4 | 150 | Dyn5 | hv | 0 | -2 | 2 | 0 | 2.5 | FALSE
0.4 MVA 10/0.4 kV | 0.2375 | 0.95 | 1.325 | 0.4 | 0.4 | 10 | 4 | 150 | Dyn5 | hv | 0 | -2 | 2 | 0 | 2.5 | FALSE
0.63 MVA 10/0.4 kV | 0.1873 | 1.18 | 1.0794 | 0.63 | 0.4 | 10 | 4 | 150 | Dyn5 | hv | 0 | -2 | 2 | 0 | 2.5 | FALSE

## trafo3w_std_types
| sn_hv_mva | sn_mv_mva | sn_lv_mva | vn_hv_kv | vn_mv_kv | vn_lv_kv | vk_hv_percent | vk_mv_percent | vk_lv_percent | vkr_hv_percent | vkr_mv_percent | vkr_lv_percent | pfe_kw | i0_percent | shift_mv_degree | shift_lv_degree | vector_group | tap_side | tap_neutral | tap_min | tap_max | tap_step_percent
63/25/38 MVA 110/20/10 kV | 63 | 25 | 38 | 110 | 20 | 10 | 10.4 | 10.4 | 10.4 | 0.28 | 0.32 | 0.35 | 35 | 0.89 | 0 | 0 | YN0yn0yn0 | hv | 0 | -10 | 10 | 1.2
63/25/38 MVA 110/10/10 kV | 63 | 25 | 38 | 110 | 10 | 10 | 10.4 | 10.4 | 10.4 | 0.28 | 0.32 | 0.35 | 35 | 0.89 | 0 | 0 | YN0yn0yn0 | hv | 0 | -10 | 10 | 1.2

## fuse_std_types
| fuse_type | i_rated_a | t_avg | t_min | t_total | x_avg | x_min | x_total
HV 100A | HV 100A | 100 | 0 | [10.0, 3.64, 0.854, 0.281, 0.1, 0.0531, 0.022, 0.01] | [10.0, 4.267, 1.21, 0.403, 0.1, 0.058, 0.022, 0.01] | 0 | [300.0, 350.0, 450.0, 550.0, 700.0, 850.0, 1200.0, 1752.0] | [600.0, 700.0, 900.0, 1150.0, 1665.0, 2000.0, 3000.0, 4313.0]
HV 10A | HV 10A | 10 | 0 | [10.0, 1675.0, 0.344, 0.156, 0.1, 0.0417, 0.0171, 0.01] | [10.0, 1.3, 0.3, 0.155, 0.1, 0.0555, 0.023, 0.01] | 0 | [30.0, 32.0, 35.0, 37.0, 39.0, 50.0, 70.0, 88.0] | [60.0, 70.0, 80.0, 87.0, 94.0, 110.0, 150.0, 216.0]
HV 125A | HV 125A | 125 | 0 | [10.0, 1.82, 0.344, 0.1, 0.0467, 0.0269, 0.01] | [10.0, 2.478, 0.426, 0.1, 0.0427, 0.0211, 0.01] | 0 | [375.0, 500.0, 700.0, 925.0, 1200.0, 1500.0, 2341.0] | [750.0, 1000.0, 1500.0, 2200.0, 3000.0, 4000.0, 5765.0]
HV 160A | HV 160A | 160 | 0 | [10.0, 4.15, 1.03, 0.198, 0.1, 0.051, 0.0172, 0.01] | [10.0, 2.3, 0.734, 0.274, 0.1, 0.046, 0.0177, 0.01] | 0 | [480.0, 550.0, 700.0, 1000.0, 1260.0, 1600.0, 2500.0, 3227.0] | [960.0, 1300.0, 1700.0, 2200.0, 2996.0, 4000.0, 6000.0, 7946.0]
HV 16A | HV 16A | 16 | 0 | [10.0, 0.352, 0.164, 0.1, 0.0649, 0.0342, 0.01] | [10.0, 2.34, 0.722, 0.181, 0.1, 0.055, 0.0296, 0.01] | 0 | [48.0, 60.0, 65.0, 71.0, 80.0, 100.0, 162.0] | [96.0, 110.0, 125.0, 150.0, 168.0, 200.0, 250.0, 398.0]
HV 200A | HV 200A | 200 | 0 | [10.0, 4.267, 1.21, 0.403, 0.1, 0.058, 0.022, 0.01] | [10.0, 3.73, 1.654, 0.328, 0.1, 0.0531, 0.019, 0.01] | 0 | [600.0, 700.0, 900.0, 1150.0, 1665.0, 2000.0, 3000.0, 4313.0] | [1200.0, 1500.0, 1800.0, 2700.0, 3960.0, 5000.0, 7500.0, 10620.0]
HV 20A | HV 20A | 20 | 0 | [10.0, 1.3, 0.3, 0.155, 0.1, 0.0555, 0.023, 0.01] | [10.0, 1.3, 0.161, 0.1, 0.0611, 0.0399, 0.0141, 0.01] | 0 | [60.0, 70.0, 80.0, 87.0, 94.0, 110.0, 150.0, 216.0] | [120.0, 150.0, 200.0, 223.0, 260.0, 300.0, 450.0, 532.0]
HV 25A | HV 25A | 25 | 0 | [10.0, 2.512, 0.833, 0.299, 0.1, 0.0372, 0.0223, 0.01] | [10.0, 3.125, 0.597, 0.198, 0.1, 0.0378, 0.022, 0.01] | 0 | [75.0, 82.0, 90.0, 100.0, 124.0, 170.0, 200.0, 289.0] | [150.0, 170.0, 210.0, 250.0, 294.0, 400.0, 500.0, 711.0]
HV 31.5A | HV 31.5A | 31.5 | 0 | [10.0, 2.34, 0.722, 0.181, 0.1, 0.055, 0.0296, 0.01] | [10.0, 2.84, 0.368, 0.164, 0.1, 0.0621, 0.0378, 0.0195, 0.01] | 0 | [95.0, 110.0, 125.0, 150.0, 165.0, 200.0, 250.0, 390.0] | [189.0, 220.0, 300.0, 350.0, 393.0, 450.0, 530.0, 700.0, 960.0]
HV 40A | HV 40A | 40 | 0 | [10.0, 1.3, 0.161, 0.1, 0.0611, 0.0399, 0.0141, 0.01] | [10.0, 2.05, 0.369, 0.198, 0.1, 0.051, 0.0298, 0.01] | 0 | [120.0, 150.0, 200.0, 223.0, 260.0, 300.0, 450.0, 532.0] | [240.0, 300.0, 400.0, 450.0, 530.0, 650.0, 800.0, 1311.0]
HV 50A | HV 50A | 50 | 0 | [10.0, 3.215, 0.597, 0.198, 0.1, 0.0378, 0.022, 0.01] | [10.0, 3.64, 0.854, 0.281, 0.1, 0.0531, 0.022, 0.01] | 0 | [150.0, 170.0, 210.0, 250.0, 294.0, 400.0, 500.0, 711.0] | [300.0, 350.0, 450.0, 550.0, 700.0, 850.0, 1200.0, 1752.0]
HV 6.3A | HV 6.3A | 6.3 | 0 | [10.0, 1.39, 0.344, 0.168, 0.1, 0.056, 0.0263, 0.01] | [10.0, 1.711, 0.516, 0.198, 0.1, 0.0634, 0.0303, 0.01] | 0 | [19.0, 19.5, 20.4, 20.8, 22.0, 25.0, 32.0, 48.0] | [38.0, 40.0, 43.0, 48.0, 53.0, 60.0, 75.0, 118.0]
HV 63A | HV 63A | 63 | 0 | [10.0, 2.84, 0.368, 0.164, 0.1, 0.0621, 0.0378, 0.0195, 0.01] | [10.0, 1.82, 0.344, 0.1, 0.0467, 0.0269, 0.01] | 0 | [189.0, 220.0, 300.0, 350.0, 393.0, 450.0, 530.0, 700.0, 961.0] | [378.0, 500.0, 700.0, 934.0, 1200.0, 1500.0, 2366.0]
HV 80A | HV 80A | 80 | 0 | [10.0, 2.05, 0.369, 0.198, 0.1, 0.051, 0.0298, 0.01] | [10.0, 4.15, 1.03, 0.198, 0.1, 0.051, 0.0172, 0.01] | 0 | [240.0, 300.0, 400.0, 450.0, 530.0, 650.0, 800.0, 1311.0] | [480.0, 550.0, 700.0, 1000.0, 1260.0, 1600.0, 2500.0, 3227.0]
Siemens NH-1-100 | Siemens NH-1-100 | 100 | [5400.0, 2000.0, 400.0, 20.0, 1.0, 0.2, 0.012, 0.004] | 0 | 0 | [150.0, 190.0, 250.0, 430.0, 900.0, 1250.0, 2700.0, 3600.0] | 0 | 0
Siemens NH-1-125 | Siemens NH-1-125 | 125 | [4800.0, 120.0, 7.0, 0.1, 0.004] | 0 | 0 | [180.0, 400.0, 740.0, 2000.0, 4250.0] | 0 | 0
Siemens NH-1-16 | Siemens NH-1-16 | 16 | [4000.0, 400.0, 2.0, 0.1, 0.04, 0.01] | 0 | 0 | [26.0, 35.0, 75.0, 150.0, 200.0, 300.0] | 0 | 0
Siemens NH-1-160 | Siemens NH-1-160 | 160 | [4800.0, 120.0, 7.0, 0.1, 0.004] | 0 | 0 | [210.0, 500.0, 900.0, 2300.0, 5000.0] | 0 | 0
Siemens NH-1-25 | Siemens NH-1-25 | 25 | [4000.0, 1000.0, 10.0, 0.2, 0.02, 0.01] | 0 | 0 | [40.0, 50.0, 100.0, 210.0, 400.0, 500.0] | 0 | 0
Siemens NH-1-50 | Siemens NH-1-50 | 50 | [4000.0, 40.0, 4.0, 1.0, 0.02, 0.01] | 0 | 0 | [86.0, 200.0, 300.0, 400.0, 1000.0, 1280.0] | 0 | 0
Siemens NH-1-63 | Siemens NH-1-63 | 63 | [4000.0, 100.0, 10.0, 2.0, 0.04, 0.01] | 0 | 0 | [100.0, 200.0, 300.0, 400.0, 1000.0, 1500.0] | 0 | 0
Siemens NH-1-80 | Siemens NH-1-80 | 80 | [4800.0, 120.0, 7.0, 0.1, 0.01] | 0 | 0 | [150.58, 250.0, 450.0, 1150.0, 2470.0] | 0 | 0
Siemens NH-2-1000 | Siemens NH-2-1000 | 1000 | [4800.0, 120.0, 7.0, 0.1, 0.004] | 0 | 0 | [1900.0, 3500.0, 8400.0, 24000.0, 52000.0] | 0 | 0
Siemens NH-2-200 | Siemens NH-2-200 | 200 | [4800.0, 120.0, 7.0, 0.1, 0.004] | 0 | 0 | [280.0, 650.0, 1200.0, 3000.0, 7000.0] | 0 | 0
Siemens NH-2-224 | Siemens NH-2-224 | 224 | [4800.0, 120.0, 7.0, 0.2, 0.04, 0.004] | 0 | 0 | [400.0, 750.0, 1453.0, 3025.0, 4315.0, 7600.0] | 0 | 0
Siemens NH-2-250 | Siemens NH-2-250 | 250 | [4800.0, 120.0, 7.0, 0.1, 0.004] | 0 | 0 | [450.0, 800.0, 1650.0, 4000.0, 8500.0] | 0 | 0
Siemens NH-2-315 | Siemens NH-2-315 | 315 | [4800.0, 120.0, 7.0, 0.1, 0.004] | 0 | 0 | [550.0, 920.0, 1900.0, 5000.0, 11000.0] | 0 | 0
Siemens NH-2-355 | Siemens NH-2-355 | 355 | [4800.0, 120.0, 6.0, 0.1, 0.004] | 0 | 0 | [650.0, 1116.27, 2350.0, 5840.0, 12790.0] | 0 | 0
Siemens NH-2-400 | Siemens NH-2-400 | 400 | [4800.0, 120.0, 7.0, 0.1, 0.004] | 0 | 0 | [720.0, 1350.0, 2800.0, 6500.0, 15000.0] | 0 | 0
Siemens NH-2-425 | Siemens NH-2-425 | 425 | [4800.0, 120.0, 7.0, 0.1, 0.004] | 0 | 0 | [850.0, 1500.0, 3050.0, 7500.0, 16500.0] | 0 | 0
Siemens NH-2-630 | Siemens NH-2-630 | 630 | [4800.0, 120.0, 7.0, 0.1, 0.004] | 0 | 0 | [1200.0, 2000.0, 4800.0, 12000.0, 26000.0] | 0 | 0

## res_bus
| vm_pu | va_degree | p_mw | q_mvar
0 | 0.98686 | -0.25093 | 0.0082454 | 0.0020665
1 | 0.9868 | -0.25217 | 0.0029987 | 0.00075154
2 | 0.98722 | -0.244 | 0 | 0
3 | 0.98669 | -0.25429 | 0.0087452 | 0.0021917
4 | 0.98751 | -0.2382 | 0 | 0
5 | 0.99157 | -0.15992 | 0 | 0
6 | 0.99058 | -0.1789 | 0.0016801 | 0.00042106
7 | 0.99297 | -0.1333 | 0.0052381 | 0.0013128
8 | 0.98806 | -0.22732 | 0.002953 | 0.00074009
9 | 0.98798 | -0.22913 | 0.0020249 | 0.00050749
10 | 0.9894 | -0.20163 | 0 | 0
11 | 0.99538 | -0.087354 | 0.0046144 | 0.0011565
12 | 0.98366 | -0.31249 | 0 | 0
13 | 0.98802 | -0.22827 | 0.0017308 | 0.00043379
14 | 0.97308 | -0.51899 | 0.00079958 | 0.00020039
15 | 0.97323 | -0.51615 | 0.0012232 | 0.00030655
16 | 0.97295 | -0.52162 | 0 | 0
17 | 0.97341 | -0.51243 | 0 | 0
18 | 0.97289 | -0.52289 | 0.0021782 | 0.00054592
19 | 0.97288 | -0.52302 | 0.001138 | 0.00028521
20 | 0.9744 | -0.49304 | 0.0015564 | 0.00039008
21 | 0.97281 | -0.52427 | 0.0014485 | 0.00036303
22 | 0.97285 | -0.52366 | 0.0013154 | 0.00032966
23 | 0.97512 | -0.47883 | 0 | 0
24 | 0.97261 | -0.52821 | 0.00078717 | 0.00019728
25 | 0.97277 | -0.52513 | 0.0019688 | 0.00049343
26 | 0.97247 | -0.53103 | 0 | 0
27 | 0.97239 | -0.53272 | 0 | 0
28 | 0.97185 | -0.54328 | 0.0019856 | 0.00049764
29 | 0.9742 | -0.49763 | 0.019114 | 0.0047904
30 | 0.97489 | -0.48397 | 0 | 0
31 | 0.97477 | -0.48581 | 0.005719 | 0.0014333
32 | 0.97601 | -0.46134 | 0.0028687 | 0.00071898
33 | 0.97523 | -0.47733 | 0 | 0
34 | 0.97547 | -0.47244 | 0.0092559 | 0.0023197
35 | 0.97617 | -0.45873 | 0.010042 | 0.0025168
36 | 0.97178 | -0.54478 | 0.007942 | 0.0019904
37 | 0.97962 | -0.39113 | 0.0013095 | 0.00032818
38 | 0.97923 | -0.39888 | 0.0012226 | 0.0003064
39 | 0.98009 | -0.38195 | 0.001458 | 0.00036542
40 | 0.97897 | -0.40397 | 0.002206 | 0.00055287
41 | 0.98089 | -0.36631 | 0 | 0
42 | 0.97869 | -0.40951 | 0.0025186 | 0.00063122
43 | 0.98076 | -0.36882 | 0.0021542 | 0.00053988
44 | 0.98135 | -0.35731 | 0.001726 | 0.00043259
45 | 0.97839 | -0.41532 | 0.0016891 | 0.00042334
46 | 0.98064 | -0.37128 | 0.0052524 | 0.0013164
47 | 0.98212 | -0.34219 | 0.00079669 | 0.00019967
48 | 0.97816 | -0.41983 | 0.0034919 | 0.00087516
49 | 0.97802 | -0.42252 | 0.0028999 | 0.00072679
50 | 0.97782 | -0.42649 | 0.0031722 | 0.00079504
51 | 0.978 | -0.42307 | 0 | 0
52 | 0.97797 | -0.42367 | 0.0026275 | 0.00065852
53 | 0.97613 | -0.45892 | 0.0051706 | 0.0012959
54 | 0.9776 | -0.43021 | 0.0043279 | 0.0010847
55 | 0.97799 | -0.42266 | 0.0031241 | 0.00078297
56 | 0.97984 | -0.38653 | 0.006906 | 0.0017308
57 | 0.98249 | -0.33492 | 0.0031189 | 0.00078166
58 | 0.97465 | -0.48807 | 0.0014364 | 0.00036
59 | 0.97451 | -0.49084 | 0.0019225 | 0.00048182
60 | 0.97455 | -0.49014 | 0.0057149 | 0.0014323
61 | 0.97277 | -0.52515 | 0.0011562 | 0.00028977
62 | 0.9823 | -0.33883 | 0.0019108 | 0.0004789
63 | 0.98223 | -0.34021 | 0.0019281 | 0.00048322
64 | 0.98231 | -0.33863 | 0.00076016 | 0.00019051
65 | 0.98221 | -0.34047 | 0.0026274 | 0.00065849
66 | 0.9825 | -0.33485 | 0 | 0
67 | 0.98301 | -0.32484 | 0.0020492 | 0.00051358
68 | 0.98365 | -0.31245 | 0 | 0
69 | 0.98509 | -0.28465 | 0.001531 | 0.0003837
70 | 0.99552 | -0.084806 | 0.0020343 | 0.00050985
71 | 0.99553 | -0.084752 | 0.0013642 | 0.00034189
72 | 0.98563 | -0.27411 | 0.0023307 | 0.00058414
73 | 0.99554 | -0.084571 | 0.0023069 | 0.00057817
74 | 0.98619 | -0.26332 | 0.0014295 | 0.00035827
75 | 0.98077 | -0.36885 | 0.01255 | 0.0031453
76 | 0.98085 | -0.36718 | 0.0049425 | 0.0012387
77 | 0.98125 | -0.35952 | 0 | 0
78 | 0.9819 | -0.34663 | 0.0020535 | 0.00051466
79 | 0.98193 | -0.34619 | 0 | 0
80 | 0.98246 | -0.3358 | 0.001391 | 0.00034861
81 | 0.98258 | -0.33342 | 0 | 0
82 | 0.98276 | -0.32996 | 0 | 0
83 | 0.98345 | -0.31647 | 0.0017239 | 0.00043206
84 | 0.98204 | -0.34388 | 0.0050006 | 0.0012533
85 | 0.98328 | -0.31992 | 0.0015455 | 0.00038733
86 | 0.9833 | -0.31951 | 0.0039863 | 0.00099907
87 | 0.98339 | -0.3176 | 0.0010561 | 0.00026469
88 | 0.98127 | -0.35895 | 0.0010785 | 0.00027029
89 | 0.99888 | -0.021504 | 0.0033119 | 0.00083004
90 | 0.99867 | -0.02566 | 0.010237 | 0.0025656
91 | 0.99923 | -0.014846 | 0 | 0
92 | 0.99862 | -0.026462 | 0.0051341 | 0.0012867
93 | 0.9994 | -0.011562 | 0.0085214 | 0.0021357
94 | 0.97136 | -0.55297 | 0 | 0
95 | 0.971 | -0.56018 | 0.0073059 | 0.001831
96 | 0.97146 | -0.55101 | 0.0030802 | 0.00077198
97 | 0.99978 | -0.0042282 | 0.003249 | 0.00081428
98 | 0.97098 | -0.56061 | 0.0049831 | 0.0012489
99 | 1 | 0 | -0.34515 | -0.088142
100 | 0.99605 | -0.074739 | 0 | 0
101 | 0.99614 | -0.072999 | 0.002162 | 0.00054185
102 | 0.99583 | -0.078811 | 0.0033049 | 0.0008283
103 | 0.99684 | -0.059665 | 0.0013527 | 0.00033903
104 | 0.99566 | -0.08211 | 0.0026954 | 0.00067554
105 | 0.99769 | -0.043662 | 0.0035589 | 0.00089194
106 | 0.99562 | -0.083029 | 0.0011715 | 0.0002936
107 | 0.99838 | -0.030499 | 0.0047884 | 0.0012001
108 | 0.9812 | -0.36031 | 0.001381 | 0.00034612
109 | 0.98026 | -0.3787 | 0.0055304 | 0.001386
110 | 0.97968 | -0.39004 | 0.0070634 | 0.0017703
111 | 0.97883 | -0.40665 | 0.002454 | 0.00061503
112 | 0.97877 | -0.40775 | 0.0016463 | 0.00041261
113 | 0.97797 | -0.42338 | 0.0024912 | 0.00062436
114 | 0.97733 | -0.43591 | 0.0026086 | 0.00065378
115 | 0.98895 | -0.21038 | 0.0012243 | 0.00030684
116 | 0.98926 | -0.20433 | 0.0019058 | 0.00047763
117 | 0.9998 | -0.0039358 | 0.0067281 | 0.0016862
118 | 0.98828 | -0.22299 | 0.0012329 | 0.00030899
119 | 0.98765 | -0.2351 | 0.0010582 | 0.00026521
120 | 0.9869 | -0.24958 | 0 | 0
121 | 0.9889 | -0.21124 | 0.0011913 | 0.00029856
122 | 0.98685 | -0.25069 | 0.0010562 | 0.0002647
123 | 0.98652 | -0.25698 | 0.0027898 | 0.0006992
124 | 0.98873 | -0.21459 | 0.0011994 | 0.0003006
125 | 0.98683 | -0.25094 | 0.0014486 | 0.00036304
126 | 0.9887 | -0.21505 | 0.0017009 | 0.00042628
127 | 0.98831 | -0.2228 | 0 | 0
128 | 0.99998 | 149.9956 | 0 | 0

## res_line
| p_from_mw | q_from_mvar | p_to_mw | q_to_mvar | pl_mw | ql_mvar | i_from_ka | i_to_ka | i_ka | vm_from_pu | va_from_degree | vm_to_pu | va_to_degree | loading_percent
0 | 0.011745 | 0.002944 | -0.011745 | -0.0029437 | 6.9497e-07 | 3.6929e-07 | 0.01771 | 0.01771 | 0.01771 | 0.98686 | -0.25093 | 0.9868 | -0.25217 | 4.8655
1 | -0.019991 | -0.0050106 | 0.019997 | 0.0050145 | 6.5942e-06 | 3.9729e-06 | 0.030143 | 0.030143 | 0.030143 | 0.98686 | -0.25093 | 0.98722 | -0.244 | 8.281
2 | 0.0087461 | 0.0021921 | -0.0087452 | -0.0021917 | 8.8506e-07 | 3.9311e-07 | 0.013188 | 0.013189 | 0.013189 | 0.9868 | -0.25217 | 0.98669 | -0.25429 | 3.6232
3 | -0.019997 | -0.0050145 | 0.020003 | 0.0050179 | 5.5354e-06 | 3.3348e-06 | 0.030143 | 0.030143 | 0.030143 | 0.98722 | -0.244 | 0.98751 | -0.2382 | 8.281
4 | -0.020003 | -0.0050179 | 0.020012 | 0.0050231 | 8.6496e-06 | 5.2108e-06 | 0.030143 | 0.030143 | 0.030143 | 0.98751 | -0.2382 | 0.98798 | -0.22913 | 8.281
5 | 0.16841 | 0.042927 | -0.16825 | -0.042829 | 0.00015407 | 9.7862e-05 | 0.25298 | 0.25298 | 0.25298 | 0.99157 | -0.15992 | 0.99058 | -0.1789 | 23.1664
6 | -0.26947 | -0.068715 | 0.26982 | 0.068937 | 0.00034685 | 0.00022133 | 0.4048 | 0.4048 | 0.4048 | 0.99157 | -0.15992 | 0.99297 | -0.1333 | 37.07
7 | 0.10106 | 0.025788 | -0.10074 | -0.025579 | 0.00032788 | 0.00020935 | 0.15183 | 0.15183 | 0.15183 | 0.99157 | -0.15992 | 0.98806 | -0.22732 | 41.711
8 | 0.16657 | 0.042408 | -0.16639 | -0.042292 | 0.0001824 | 0.00011584 | 0.25045 | 0.25045 | 0.25045 | 0.99058 | -0.1789 | 0.9894 | -0.20163 | 22.9353
9 | -0.27505 | -0.07025 | 0.27567 | 0.07064 | 0.00061243 | 0.00039084 | 0.41265 | 0.41265 | 0.41265 | 0.99297 | -0.1333 | 0.99538 | -0.087354 | 37.7888
10 | 0.097784 | 0.024839 | -0.097385 | -0.024584 | 0.00039909 | 0.00025479 | 0.14738 | 0.14738 | 0.14738 | 0.98806 | -0.22732 | 0.98366 | -0.31249 | 40.4893
11 | -0.022037 | -0.0055306 | 0.022037 | 0.0055311 | 9.0795e-07 | 5.5294e-07 | 0.033192 | 0.033192 | 0.033192 | 0.98798 | -0.22913 | 0.98802 | -0.22827 | 9.1188
12 | 0.029117 | 0.0073176 | -0.029105 | -0.0073101 | 1.2153e-05 | 7.5611e-06 | 0.043798 | 0.043799 | 0.043799 | 0.9894 | -0.20163 | 0.98895 | -0.21038 | 12.0326
13 | 0.13727 | 0.034975 | -0.13725 | -0.034963 | 1.7856e-05 | 1.1299e-05 | 0.20666 | 0.20666 | 0.20666 | 0.9894 | -0.20163 | 0.98926 | -0.20433 | 18.9245
14 | -0.28028 | -0.071797 | 0.28045 | 0.071906 | 0.00017144 | 0.00010942 | 0.41955 | 0.41955 | 0.41955 | 0.99538 | -0.087354 | 0.99605 | -0.074739 | 38.4205
15 | 0.0083143 | 0.0020838 | -0.0083127 | -0.0020832 | 1.5759e-06 | 6.7143e-07 | 0.012577 | 0.012578 | 0.012578 | 0.98366 | -0.31249 | 0.98345 | -0.31647 | 3.4554
16 | 0.08907 | 0.0225 | -0.088996 | -0.022453 | 7.4517e-05 | 4.7552e-05 | 0.1348 | 0.1348 | 0.1348 | 0.98366 | -0.31249 | 0.98276 | -0.32996 | 37.034
17 | -0.023768 | -0.0059649 | 0.023774 | 0.0059687 | 6.1986e-06 | 3.8019e-06 | 0.035799 | 0.035799 | 0.035799 | 0.98802 | -0.22827 | 0.98831 | -0.2228 | 9.8349
18 | -0.008558 | -0.0021443 | 0.0085592 | 0.0021449 | 1.1583e-06 | 5.1721e-07 | 0.013087 | 0.013086 | 0.013087 | 0.97308 | -0.51899 | 0.97323 | -0.51615 | 3.5952
19 | 0.0077585 | 0.0019439 | -0.0077575 | -0.0019436 | 9.6995e-07 | 3.9252e-07 | 0.011864 | 0.011864 | 0.011864 | 0.97308 | -0.51899 | 0.97295 | -0.52162 | 3.2593
20 | -0.0097823 | -0.0024514 | 0.0097841 | 0.0024523 | 1.7335e-06 | 8.5262e-07 | 0.014957 | 0.014957 | 0.014957 | 0.97323 | -0.51615 | 0.97341 | -0.51243 | 4.109
21 | 0.0021784 | 0.00054561 | -0.0021782 | -0.00054592 | 1.3224e-07 | -3.0993e-07 | 0.0033315 | 0.0033316 | 0.0033316 | 0.97295 | -0.52162 | 0.97289 | -0.52289 | 0.91528
22 | 0.0055791 | 0.0013979 | -0.0055787 | -0.0013979 | 3.7337e-07 | 6.9128e-08 | 0.0085325 | 0.0085326 | 0.0085326 | 0.97295 | -0.52162 | 0.97288 | -0.52302 | 2.3441
23 | -0.037367 | -0.0093831 | 0.037402 | 0.0094049 | 3.4612e-05 | 2.1799e-05 | 0.057128 | 0.057128 | 0.057128 | 0.97341 | -0.51243 | 0.9744 | -0.49304 | 15.6944
24 | 0.027583 | 0.0069309 | -0.027567 | -0.0069212 | 1.5576e-05 | 9.6786e-06 | 0.042171 | 0.042171 | 0.042171 | 0.97341 | -0.51243 | 0.97281 | -0.52427 | 11.5855
25 | 0.0044407 | 0.0011127 | -0.0044406 | -0.0011127 | 1.3399e-07 | -1.0421e-08 | 0.006792 | 0.006792 | 0.006792 | 0.97288 | -0.52302 | 0.97285 | -0.52366 | 1.8659
26 | -0.038958 | -0.009795 | 0.038984 | 0.0098117 | 2.6452e-05 | 1.6681e-05 | 0.059504 | 0.059504 | 0.059504 | 0.9744 | -0.49304 | 0.97512 | -0.47883 | 16.3474
27 | 0.026119 | 0.0065582 | -0.026114 | -0.0065551 | 4.9056e-06 | 3.0379e-06 | 0.039956 | 0.039956 | 0.039956 | 0.97281 | -0.52427 | 0.97261 | -0.52821 | 10.9769
28 | 0.0031252 | 0.00078301 | -0.003125 | -0.00078319 | 2.1891e-07 | -1.7708e-07 | 0.0047801 | 0.0047802 | 0.0047802 | 0.97285 | -0.52366 | 0.97277 | -0.52513 | 1.3132
29 | 0.0148 | 0.0037108 | -0.014795 | -0.003708 | 4.9204e-06 | 2.8283e-06 | 0.022584 | 0.022585 | 0.022585 | 0.97512 | -0.47883 | 0.97477 | -0.48581 | 6.2045
30 | -0.053784 | -0.013523 | 0.053829 | 0.013551 | 4.495e-05 | 2.8546e-05 | 0.082089 | 0.082089 | 0.082089 | 0.97512 | -0.47883 | 0.97601 | -0.46134 | 22.5519
31 | 0.025327 | 0.0063578 | -0.025323 | -0.0063557 | 3.4152e-06 | 2.1105e-06 | 0.038751 | 0.038751 | 0.038751 | 0.97261 | -0.52821 | 0.97247 | -0.53103 | 10.646
32 | 0.0011562 | 0.00028976 | -0.0011562 | -0.00028977 | 1.0442e-09 | -1.0383e-08 | 0.0017686 | 0.0017686 | 0.0017686 | 0.97277 | -0.52513 | 0.97277 | -0.52515 | 0.48588
33 | 0.025323 | 0.0063557 | -0.025321 | -0.0063545 | 2.0419e-06 | 1.2618e-06 | 0.038751 | 0.038751 | 0.038751 | 0.97247 | -0.53103 | 0.97239 | -0.53272 | 10.646
34 | 0.025321 | 0.0063545 | -0.025309 | -0.0063466 | 1.2737e-05 | 7.8713e-06 | 0.038751 | 0.038752 | 0.038752 | 0.97239 | -0.53272 | 0.97185 | -0.54328 | 10.646
35 | 0.023323 | 0.005849 | -0.023321 | -0.0058479 | 1.6697e-06 | 1.0253e-06 | 0.035711 | 0.035711 | 0.035711 | 0.97185 | -0.54328 | 0.97178 | -0.54478 | 9.8108
36 | -0.019114 | -0.0047904 | 0.019126 | 0.0047979 | 1.2447e-05 | 7.4807e-06 | 0.029195 | 0.029195 | 0.029195 | 0.9742 | -0.49763 | 0.97489 | -0.48397 | 8.0207
37 | -0.019126 | -0.0047979 | 0.019132 | 0.0048015 | 6.0568e-06 | 3.64e-06 | 0.029195 | 0.029195 | 0.029195 | 0.97489 | -0.48397 | 0.97523 | -0.47733 | 8.0206
38 | 0.0090756 | 0.0022747 | -0.0090746 | -0.0022742 | 9.8041e-07 | 4.5769e-07 | 0.013854 | 0.013854 | 0.013854 | 0.97477 | -0.48581 | 0.97465 | -0.48807 | 3.8061
39 | -0.056698 | -0.01427 | 0.056704 | 0.014274 | 6.5672e-06 | 4.1737e-06 | 0.086462 | 0.086462 | 0.086462 | 0.97601 | -0.46134 | 0.97613 | -0.45892 | 23.7534
40 | -0.019132 | -0.0048015 | 0.019137 | 0.0048042 | 4.4574e-06 | 2.6787e-06 | 0.029195 | 0.029195 | 0.029195 | 0.97523 | -0.47733 | 0.97547 | -0.47244 | 8.0206
41 | -0.028393 | -0.007124 | 0.028411 | 0.0071355 | 1.8582e-05 | 1.1562e-05 | 0.043314 | 0.043314 | 0.043314 | 0.97547 | -0.47244 | 0.97617 | -0.45873 | 11.8995
42 | -0.038453 | -0.0096523 | 0.038495 | 0.0096787 | 4.1892e-05 | 2.6404e-05 | 0.058621 | 0.058621 | 0.058621 | 0.97617 | -0.45873 | 0.97733 | -0.43591 | 16.1048
43 | 0.015379 | 0.0038575 | -0.015375 | -0.0038548 | 4.5667e-06 | 2.6507e-06 | 0.02355 | 0.02355 | 0.02355 | 0.97178 | -0.54478 | 0.97146 | -0.55101 | 6.4699
44 | 0.019852 | 0.0049817 | -0.019845 | -0.0049773 | 7.3311e-06 | 4.4214e-06 | 0.030157 | 0.030157 | 0.030157 | 0.97962 | -0.39113 | 0.97923 | -0.39888 | 8.285
45 | -0.021162 | -0.0053099 | 0.021171 | 0.0053155 | 9.2748e-06 | 5.6344e-06 | 0.032146 | 0.032146 | 0.032146 | 0.97962 | -0.39113 | 0.98009 | -0.38195 | 8.8314
46 | 0.018622 | 0.0046709 | -0.018618 | -0.0046682 | 4.5149e-06 | 2.7005e-06 | 0.0283 | 0.0283 | 0.0283 | 0.97923 | -0.39888 | 0.97897 | -0.40397 | 7.7747
47 | -0.022629 | -0.0056809 | 0.022646 | 0.0056913 | 1.6893e-05 | 1.033e-05 | 0.03436 | 0.03436 | 0.03436 | 0.98009 | -0.38195 | 0.98089 | -0.36631 | 9.4395
48 | 0.016412 | 0.0041153 | -0.016408 | -0.0041128 | 4.333e-06 | 2.5397e-06 | 0.024947 | 0.024947 | 0.024947 | 0.97897 | -0.40397 | 0.97869 | -0.40951 | 6.8535
49 | 0.0074081 | 0.0018567 | -0.0074072 | -0.0018563 | 8.8569e-07 | 3.3082e-07 | 0.011238 | 0.011238 | 0.011238 | 0.98089 | -0.36631 | 0.98076 | -0.36882 | 3.0874
50 | -0.030054 | -0.0075479 | 0.030067 | 0.007556 | 1.2902e-05 | 8.0482e-06 | 0.045598 | 0.045598 | 0.045598 | 0.98089 | -0.36631 | 0.98135 | -0.35731 | 12.5269
51 | 0.013889 | 0.0034816 | -0.013885 | -0.0034794 | 3.8455e-06 | 2.1723e-06 | 0.021117 | 0.021118 | 0.021118 | 0.97869 | -0.40951 | 0.97839 | -0.41532 | 5.8015
52 | 0.0052531 | 0.0013165 | -0.0052524 | -0.0013164 | 6.1662e-07 | 6.801e-08 | 0.0079699 | 0.0079701 | 0.0079701 | 0.98076 | -0.36882 | 0.98064 | -0.37128 | 2.1896
53 | -0.031793 | -0.0079886 | 0.031816 | 0.0080029 | 2.2966e-05 | 1.4365e-05 | 0.048215 | 0.048215 | 0.048215 | 0.98135 | -0.35731 | 0.98212 | -0.34219 | 13.2459
54 | 0.012196 | 0.003056 | -0.012193 | -0.0030546 | 2.6206e-06 | 1.4222e-06 | 0.018549 | 0.018549 | 0.018549 | 0.97839 | -0.41532 | 0.97816 | -0.41983 | 5.0958
55 | -0.032613 | -0.0082026 | 0.032624 | 0.0082098 | 1.1444e-05 | 7.166e-06 | 0.049422 | 0.049422 | 0.049422 | 0.98212 | -0.34219 | 0.9825 | -0.33485 | 13.5775
56 | 0.0055283 | 0.0013852 | -0.0055276 | -0.0013851 | 7.075e-07 | 1.18e-07 | 0.0084098 | 0.0084099 | 0.0084099 | 0.97816 | -0.41983 | 0.97802 | -0.42252 | 2.3104
57 | 0.0031732 | 0.00079424 | -0.0031722 | -0.00079504 | 1.0055e-06 | -8.004e-07 | 0.0048269 | 0.0048274 | 0.0048274 | 0.97816 | -0.41983 | 0.97782 | -0.42649 | 1.3262
58 | 0.0026277 | 0.00065831 | -0.0026276 | -0.00065841 | 6.9373e-08 | -1.0085e-07 | 0.0039978 | 0.0039978 | 0.0039978 | 0.97802 | -0.42252 | 0.978 | -0.42307 | 1.0983
59 | 0.0026276 | 0.00065841 | -0.0026275 | -0.00065852 | 7.4393e-08 | -1.0813e-07 | 0.0039978 | 0.0039979 | 0.0039979 | 0.978 | -0.42307 | 0.97797 | -0.42367 | 1.0983
60 | -0.061875 | -0.01557 | 0.06196 | 0.015624 | 8.5015e-05 | 5.4091e-05 | 0.094344 | 0.094344 | 0.094344 | 0.97613 | -0.45892 | 0.9776 | -0.43021 | 25.9188
61 | -0.066288 | -0.016709 | 0.066312 | 0.016724 | 2.3948e-05 | 1.5248e-05 | 0.10093 | 0.10093 | 0.10093 | 0.9776 | -0.43021 | 0.97799 | -0.42266 | 27.7285
62 | -0.069436 | -0.017507 | 0.069556 | 0.017584 | 0.0001203 | 7.663e-05 | 0.10569 | 0.10569 | 0.10569 | 0.97799 | -0.42266 | 0.97984 | -0.38653 | 29.0344
63 | -0.076462 | -0.019314 | 0.076652 | 0.019435 | 0.00018965 | 0.0001209 | 0.11617 | 0.11617 | 0.11617 | 0.97984 | -0.38653 | 0.98249 | -0.33492 | 31.9156
64 | -0.079771 | -0.020217 | 0.079857 | 0.020272 | 8.6214e-05 | 5.4978e-05 | 0.1209 | 0.1209 | 0.1209 | 0.98249 | -0.33492 | 0.98365 | -0.31245 | 33.2132
65 | 0.0076382 | 0.0019142 | -0.0076375 | -0.0019139 | 7.5144e-07 | 2.973e-07 | 0.011661 | 0.011661 | 0.011661 | 0.97465 | -0.48807 | 0.97455 | -0.49014 | 3.2037
66 | -0.0019225 | -0.00048182 | 0.0019226 | 0.00048161 | 6.4215e-08 | -2.065e-07 | 0.0029355 | 0.0029354 | 0.0029355 | 0.97451 | -0.49084 | 0.97455 | -0.49014 | 0.80646
67 | 0.0045558 | 0.0011416 | -0.0045555 | -0.0011417 | 2.9904e-07 | -2.0551e-08 | 0.0069012 | 0.0069013 | 0.0069013 | 0.9823 | -0.33883 | 0.98223 | -0.34021 | 1.896
68 | -0.0064666 | -0.0016205 | 0.0064667 | 0.0016206 | 6.3459e-08 | 1.8289e-08 | 0.0097958 | 0.0097958 | 0.0097958 | 0.9823 | -0.33883 | 0.98231 | -0.33863 | 2.6912
69 | 0.0026274 | 0.00065844 | -0.0026274 | -0.00065849 | 3.2921e-08 | -4.9063e-08 | 0.0039804 | 0.0039804 | 0.0039804 | 0.98223 | -0.34021 | 0.98221 | -0.34047 | 1.0935
70 | -0.0072269 | -0.0018111 | 0.0072282 | 0.0018115 | 1.3e-06 | 4.6574e-07 | 0.010947 | 0.010947 | 0.010947 | 0.98231 | -0.33863 | 0.9825 | -0.33485 | 3.0075
71 | -0.039852 | -0.010021 | 0.039871 | 0.010033 | 1.9057e-05 | 1.202e-05 | 0.060369 | 0.060369 | 0.060369 | 0.9825 | -0.33485 | 0.98301 | -0.32484 | 16.5849
72 | -0.041921 | -0.010547 | 0.041945 | 0.010563 | 2.4835e-05 | 1.5686e-05 | 0.063471 | 0.063471 | 0.063471 | 0.98301 | -0.32484 | 0.98365 | -0.31245 | 17.4371
73 | -0.1218 | -0.030835 | 0.12197 | 0.030939 | 0.00016281 | 0.00010403 | 0.18437 | 0.18437 | 0.18437 | 0.98365 | -0.31245 | 0.98509 | -0.28465 | 50.6503
74 | -0.1235 | -0.031322 | 0.12356 | 0.031362 | 6.2604e-05 | 4.0006e-05 | 0.18668 | 0.18668 | 0.18668 | 0.98509 | -0.28465 | 0.98563 | -0.27411 | 51.2856
75 | -0.0020343 | -0.00050985 | 0.0020343 | 0.00050983 | 5.2856e-09 | -1.6439e-08 | 0.0030407 | 0.0030407 | 0.0030407 | 0.99552 | -0.084806 | 0.99553 | -0.084752 | 0.83536
76 | -0.0033985 | -0.00085173 | 0.0033985 | 0.0008517 | 2.9283e-08 | -2.0607e-08 | 0.0050797 | 0.0050797 | 0.0050797 | 0.99553 | -0.084752 | 0.99554 | -0.084571 | 1.3955
77 | -0.12589 | -0.031947 | 0.12595 | 0.031988 | 6.5409e-05 | 4.1308e-05 | 0.1902 | 0.1902 | 0.1902 | 0.98563 | -0.27411 | 0.98619 | -0.26332 | 17.4174
78 | -0.0057054 | -0.0014299 | 0.0057059 | 0.0014299 | 4.1903e-07 | 6.8378e-08 | 0.0085278 | 0.0085278 | 0.0085278 | 0.99554 | -0.084571 | 0.99562 | -0.083029 | 2.3428
79 | -0.12738 | -0.032346 | 0.12742 | 0.032371 | 3.886e-05 | 2.4549e-05 | 0.19235 | 0.19235 | 0.19235 | 0.98619 | -0.26332 | 0.98652 | -0.25698 | 17.6149
80 | -0.01255 | -0.0031453 | 0.012551 | 0.0031459 | 9.9477e-07 | 5.4431e-07 | 0.019041 | 0.019041 | 0.019041 | 0.98077 | -0.36885 | 0.98085 | -0.36718 | 5.231
81 | -0.017493 | -0.0043846 | 0.0175 | 0.0043883 | 6.3867e-06 | 3.7821e-06 | 0.026539 | 0.026539 | 0.026539 | 0.98085 | -0.36718 | 0.98125 | -0.35952 | 7.2909
82 | -0.0175 | -0.0043883 | 0.017511 | 0.0043949 | 1.1123e-05 | 6.5865e-06 | 0.026539 | 0.026538 | 0.026539 | 0.98125 | -0.35952 | 0.98193 | -0.34619 | 7.2908
83 | -0.0020535 | -0.00051466 | 0.0020536 | 0.00051454 | 4.2641e-08 | -1.2123e-07 | 0.003112 | 0.0031119 | 0.003112 | 0.9819 | -0.34663 | 0.98193 | -0.34619 | 0.85494
84 | -0.019565 | -0.0049095 | 0.019574 | 0.0049153 | 9.7054e-06 | 5.8389e-06 | 0.02965 | 0.02965 | 0.02965 | 0.98193 | -0.34619 | 0.98246 | -0.3358 | 8.1457
85 | -0.020965 | -0.0052639 | 0.020968 | 0.0052654 | 2.3781e-06 | 1.4424e-06 | 0.031757 | 0.031757 | 0.031757 | 0.98246 | -0.3358 | 0.98258 | -0.33342 | 8.7245
86 | -0.020968 | -0.0052654 | 0.020971 | 0.0052675 | 3.459e-06 | 2.0979e-06 | 0.031757 | 0.031757 | 0.031757 | 0.98258 | -0.33342 | 0.98276 | -0.32996 | 8.7244
87 | 0.068025 | 0.017185 | -0.067979 | -0.017156 | 4.5367e-05 | 2.8891e-05 | 0.10305 | 0.10305 | 0.10305 | 0.98276 | -0.32996 | 0.98204 | -0.34388 | 28.3096
88 | 0.0065888 | 0.0016511 | -0.0065884 | -0.001651 | 3.5505e-07 | 1.0636e-07 | 0.0099691 | 0.0099692 | 0.0099692 | 0.98345 | -0.31647 | 0.98339 | -0.3176 | 2.7388
89 | 0.062979 | 0.015903 | -0.062933 | -0.015874 | 4.541e-05 | 2.8895e-05 | 0.09547 | 0.09547 | 0.09547 | 0.98204 | -0.34388 | 0.98127 | -0.35895 | 26.228
90 | -0.0015455 | -0.00038733 | 0.0015455 | 0.00038716 | 2.9821e-08 | -1.6533e-07 | 0.0023388 | 0.0023387 | 0.0023388 | 0.98328 | -0.31992 | 0.9833 | -0.31951 | 0.64252
91 | -0.0055318 | -0.0013862 | 0.0055323 | 0.0013863 | 5.0377e-07 | 7.9219e-08 | 0.0083712 | 0.0083711 | 0.0083712 | 0.9833 | -0.31951 | 0.98339 | -0.3176 | 2.2998
92 | 0.061855 | 0.015604 | -0.061851 | -0.015601 | 4.0485e-06 | 2.5756e-06 | 0.093834 | 0.093835 | 0.093835 | 0.98127 | -0.35895 | 0.9812 | -0.36031 | 25.7787
93 | 0.015374 | 0.0038541 | -0.015371 | -0.0038524 | 3.044e-06 | 1.7456e-06 | 0.022903 | 0.022903 | 0.022903 | 0.99888 | -0.021504 | 0.99867 | -0.02566 | 6.2921
94 | -0.018686 | -0.0046842 | 0.018692 | 0.0046877 | 5.9292e-06 | 3.5275e-06 | 0.027837 | 0.027837 | 0.027837 | 0.99888 | -0.021504 | 0.99923 | -0.014846 | 7.6475
95 | 0.0051343 | 0.0012867 | -0.0051341 | -0.0012867 | 1.9614e-07 | 8.5984e-09 | 0.0076501 | 0.0076501 | 0.0076501 | 0.99867 | -0.02566 | 0.99862 | -0.026462 | 2.1017
96 | -0.018692 | -0.0046877 | 0.018695 | 0.0046894 | 2.9267e-06 | 1.7411e-06 | 0.027837 | 0.027837 | 0.027837 | 0.99923 | -0.014846 | 0.9994 | -0.011562 | 7.6475
97 | -0.027216 | -0.0068251 | 0.027226 | 0.006831 | 9.5163e-06 | 5.8879e-06 | 0.040524 | 0.040524 | 0.040524 | 0.9994 | -0.011562 | 0.99978 | -0.0042282 | 11.133
98 | 0.012293 | 0.0030822 | -0.012289 | -0.0030799 | 4.2195e-06 | 2.3079e-06 | 0.018832 | 0.018833 | 0.018833 | 0.97136 | -0.55297 | 0.971 | -0.56018 | 5.1738
99 | -0.012293 | -0.0030822 | 0.012294 | 0.0030829 | 1.1484e-06 | 6.2809e-07 | 0.018832 | 0.018832 | 0.018832 | 0.97136 | -0.55297 | 0.97146 | -0.55101 | 5.1737
100 | 0.0049832 | 0.0012489 | -0.0049831 | -0.0012489 | 1.0304e-07 | 7.6658e-09 | 0.0076365 | 0.0076365 | 0.0076365 | 0.971 | -0.56018 | 0.97098 | -0.56061 | 2.098
101 | -0.030475 | -0.0076452 | 0.030481 | 0.0076491 | 6.1445e-06 | 3.828e-06 | 0.04536 | 0.04536 | 0.04536 | 0.99978 | -0.0042282 | 1 | 0 | 12.4615
102 | 0.0067294 | 0.0016866 | -0.0067281 | -0.0016862 | 1.2616e-06 | 3.6735e-07 | 0.010013 | 0.010014 | 0.010014 | 1 | 0 | 0.9998 | -0.0039358 | 2.751
103 | 0.30629 | 0.078806 | -0.30584 | -0.078516 | 0.00045349 | 0.00028955 | 0.45649 | 0.45649 | 0.45649 | 1 | 0 | 0.99838 | -0.030499 | 41.8031
104 | -0.29334 | -0.075136 | 0.29336 | 0.075152 | 2.4728e-05 | 1.5786e-05 | 0.4388 | 0.4388 | 0.4388 | 0.99605 | -0.074739 | 0.99614 | -0.072999 | 40.1828
105 | 0.012882 | 0.0032296 | -0.01288 | -0.0032282 | 2.4995e-06 | 1.3655e-06 | 0.019245 | 0.019245 | 0.019245 | 0.99605 | -0.074739 | 0.99583 | -0.078811 | 5.2872
106 | -0.29552 | -0.075693 | 0.29571 | 0.075815 | 0.00019105 | 0.00012197 | 0.44203 | 0.44203 | 0.44203 | 0.99614 | -0.072999 | 0.99684 | -0.059665 | 40.4786
107 | 0.0095746 | 0.0023999 | -0.0095731 | -0.0023992 | 1.5045e-06 | 7.079e-07 | 0.014307 | 0.014307 | 0.014307 | 0.99583 | -0.078811 | 0.99566 | -0.08211 | 3.9305
108 | -0.29707 | -0.076154 | 0.2973 | 0.076302 | 0.00023068 | 0.00014727 | 0.44405 | 0.44405 | 0.44405 | 0.99684 | -0.059665 | 0.99769 | -0.043662 | 40.6635
109 | 0.0068776 | 0.0017236 | -0.0068773 | -0.0017235 | 3.0118e-07 | 9.389e-08 | 0.010279 | 0.010279 | 0.010279 | 0.99566 | -0.08211 | 0.99562 | -0.083029 | 2.8238
110 | -0.30086 | -0.077194 | 0.30105 | 0.077316 | 0.00019226 | 0.00012275 | 0.44935 | 0.44935 | 0.44935 | 0.99769 | -0.043662 | 0.99838 | -0.030499 | 41.1495
111 | 0.06047 | 0.015255 | -0.060417 | -0.015221 | 5.3198e-05 | 3.3834e-05 | 0.09174 | 0.09174 | 0.09174 | 0.9812 | -0.36031 | 0.98026 | -0.3787 | 25.2034
112 | 0.054886 | 0.013835 | -0.054856 | -0.013816 | 2.9762e-05 | 1.8904e-05 | 0.083345 | 0.083345 | 0.083345 | 0.98026 | -0.3787 | 0.97968 | -0.39004 | 22.897
113 | 0.047793 | 0.012046 | -0.047755 | -0.012022 | 3.7951e-05 | 2.4047e-05 | 0.072617 | 0.072617 | 0.072617 | 0.97968 | -0.39004 | 0.97883 | -0.40665 | 19.9497
114 | 0.045301 | 0.011407 | -0.045299 | -0.011406 | 2.3844e-06 | 1.5092e-06 | 0.068886 | 0.068886 | 0.068886 | 0.97883 | -0.40665 | 0.97877 | -0.40775 | 18.9248
115 | 0.043652 | 0.010993 | -0.04362 | -0.010972 | 3.2593e-05 | 2.0612e-05 | 0.066383 | 0.066383 | 0.066383 | 0.97877 | -0.40775 | 0.97797 | -0.42338 | 18.2372
116 | 0.041129 | 0.010348 | -0.041104 | -0.010332 | 2.4607e-05 | 1.5538e-05 | 0.062593 | 0.062593 | 0.062593 | 0.97797 | -0.42338 | 0.97733 | -0.43591 | 17.1959
117 | 0.027881 | 0.0070032 | -0.02788 | -0.0070025 | 1.1381e-06 | 7.0627e-07 | 0.041956 | 0.041956 | 0.041956 | 0.98895 | -0.21038 | 0.9889 | -0.21124 | 11.5265
118 | 0.13535 | 0.034486 | -0.13523 | -0.034409 | 0.00012172 | 7.6998e-05 | 0.20379 | 0.20379 | 0.20379 | 0.98926 | -0.20433 | 0.98828 | -0.22299 | 18.662
119 | 0.13399 | 0.0341 | -0.13392 | -0.03405 | 7.8175e-05 | 4.9443e-05 | 0.20193 | 0.20193 | 0.20193 | 0.98828 | -0.22299 | 0.98765 | -0.2351 | 18.4921
120 | 0.13286 | 0.033785 | -0.13276 | -0.033727 | 9.2652e-05 | 5.8589e-05 | 0.20034 | 0.20034 | 0.20034 | 0.98765 | -0.2351 | 0.9869 | -0.24958 | 18.3461
121 | 0.0025049 | 0.0006274 | -0.0025047 | -0.00062763 | 1.3179e-07 | -2.3048e-07 | 0.0037766 | 0.0037767 | 0.0037767 | 0.9869 | -0.24958 | 0.98685 | -0.25069 | 1.0376
122 | 0.13026 | 0.033099 | -0.13021 | -0.03307 | 4.6363e-05 | 2.9304e-05 | 0.19656 | 0.19656 | 0.19656 | 0.9869 | -0.24958 | 0.98652 | -0.25698 | 18.0003
123 | 0.026688 | 0.006704 | -0.026684 | -0.0067013 | 4.2761e-06 | 2.646e-06 | 0.040164 | 0.040164 | 0.040164 | 0.9889 | -0.21124 | 0.98873 | -0.21459 | 11.0341
124 | 0.0014486 | 0.00036293 | -0.0014486 | -0.00036304 | 1.7215e-08 | -1.1192e-07 | 0.0021842 | 0.0021842 | 0.0021842 | 0.98685 | -0.25069 | 0.98683 | -0.25094 | 0.60006
125 | 0.025485 | 0.0064007 | -0.025484 | -0.0064004 | 5.4865e-07 | 3.3838e-07 | 0.038359 | 0.038359 | 0.038359 | 0.98873 | -0.21459 | 0.9887 | -0.21505 | 10.5381
126 | 0.023783 | 0.0059741 | -0.023774 | -0.0059687 | 8.798e-06 | 5.396e-06 | 0.035799 | 0.035799 | 0.035799 | 0.9887 | -0.21505 | 0.98831 | -0.2228 | 9.8349

## res_trafo
| p_hv_mw | q_hv_mvar | p_lv_mw | q_lv_mvar | pl_mw | ql_mvar | i_hv_ka | i_lv_ka | vm_hv_pu | va_hv_degree | vm_lv_pu | va_lv_degree | loading_percent
0 | -1.2729e-15 | -1.3162e-15 | 0.00165 | 1.2699e-07 | 0.00165 | 1.2699e-07 | 5.2857e-17 | 0.0023815 | 0.99998 | 149.9956 | 1 | 0 | 0.2619

## res_ext_grid
| p_mw | q_mvar
0 | 0.34515 | 0.088142

## res_load
| p_mw | q_mvar
0 | 0.0082454 | 0.0020665
1 | 0.0029987 | 0.00075154
2 | 0.0087452 | 0.0021917
3 | 0.0016801 | 0.00042106
4 | 0.0052381 | 0.0013128
5 | 0.002953 | 0.00074009
6 | 0.0020249 | 0.00050749
7 | 0.0046144 | 0.0011565
8 | 0.0017308 | 0.00043379
9 | 0.00079958 | 0.00020039
10 | 0.0012232 | 0.00030655
11 | 0.0021782 | 0.00054592
12 | 0.001138 | 0.00028521
13 | 0.0015564 | 0.00039008
14 | 0.0014485 | 0.00036303
15 | 0.0013154 | 0.00032966
16 | 0.00078717 | 0.00019728
17 | 0.0019688 | 0.00049343
18 | 0.0019856 | 0.00049764
19 | 0.019114 | 0.0047904
20 | 0.005719 | 0.0014333
21 | 0.0028687 | 0.00071898
22 | 0.0092559 | 0.0023197
23 | 0.010042 | 0.0025168
24 | 0.007942 | 0.0019904
25 | 0.0013095 | 0.00032818
26 | 0.0012226 | 0.0003064
27 | 0.001458 | 0.00036542
28 | 0.002206 | 0.00055287
29 | 0.0025186 | 0.00063122
30 | 0.0021542 | 0.00053988
31 | 0.001726 | 0.00043259
32 | 0.0016891 | 0.00042334
33 | 0.0052524 | 0.0013164
34 | 0.00079669 | 0.00019967
35 | 0.0034919 | 0.00087516
36 | 0.0028999 | 0.00072679
37 | 0.0031722 | 0.00079504
38 | 0.0026275 | 0.00065852
39 | 0.0051706 | 0.0012959
40 | 0.0043279 | 0.0010847
41 | 0.0031241 | 0.00078297
42 | 0.006906 | 0.0017308
43 | 0.0031189 | 0.00078166
44 | 0.0014364 | 0.00036
45 | 0.0019225 | 0.00048182
46 | 0.0057149 | 0.0014323
47 | 0.0011562 | 0.00028977
48 | 0.0019108 | 0.0004789
49 | 0.0019281 | 0.00048322
50 | 0.00076016 | 0.00019051
51 | 0.0026274 | 0.00065849
52 | 0.0020492 | 0.00051358
53 | 0.001531 | 0.0003837
54 | 0.0020343 | 0.00050985
55 | 0.0013642 | 0.00034189
56 | 0.0023307 | 0.00058414
57 | 0.0023069 | 0.00057817
58 | 0.0014295 | 0.00035827
59 | 0.01255 | 0.0031453
60 | 0.0049425 | 0.0012387
61 | 0.0020535 | 0.00051466
62 | 0.001391 | 0.00034861
63 | 0.0017239 | 0.00043206
64 | 0.0050006 | 0.0012533
65 | 0.0015455 | 0.00038733
66 | 0.0039863 | 0.00099907
67 | 0.0010561 | 0.00026469
68 | 0.0010785 | 0.00027029
69 | 0.0033119 | 0.00083004
70 | 0.010237 | 0.0025656
71 | 0.0051341 | 0.0012867
72 | 0.0085214 | 0.0021357
73 | 0.0073059 | 0.001831
74 | 0.0030802 | 0.00077198
75 | 0.003249 | 0.00081428
76 | 0.0049831 | 0.0012489
77 | 0.002162 | 0.00054185
78 | 0.0033049 | 0.0008283
79 | 0.0013527 | 0.00033903
80 | 0.0026954 | 0.00067554
81 | 0.0035589 | 0.00089194
82 | 0.0011715 | 0.0002936
83 | 0.0047884 | 0.0012001
84 | 0.001381 | 0.00034612
85 | 0.0055304 | 0.001386
86 | 0.0070634 | 0.0017703
87 | 0.002454 | 0.00061503
88 | 0.0016463 | 0.00041261
89 | 0.0024912 | 0.00062436
90 | 0.0026086 | 0.00065378
91 | 0.0012243 | 0.00030684
92 | 0.0019058 | 0.00047763
93 | 0.0067281 | 0.0016862
94 | 0.0012329 | 0.00030899
95 | 0.0010582 | 0.00026521
96 | 0.0011913 | 0.00029856
97 | 0.0010562 | 0.0002647
98 | 0.0027898 | 0.0006992
99 | 0.0011994 | 0.0003006
100 | 0.0014486 | 0.00036304
101 | 0.0017009 | 0.00042628

## dtypes
| element | column | dtype
0 | bus | name | object
1 | bus | vn_kv | float64
2 | bus | type | object
3 | bus | zone | object
4 | bus | in_service | bool
5 | load | name | object
6 | load | bus | uint32
7 | load | p_mw | float64
8 | load | q_mvar | float64
9 | load | const_z_percent | float64
10 | load | const_i_percent | float64
11 | load | sn_mva | float64
12 | load | scaling | float64
13 | load | in_service | bool
14 | load | type | object
15 | ext_grid | name | object
16 | ext_grid | bus | uint32
17 | ext_grid | vm_pu | float64
18 | ext_grid | va_degree | float64
19 | ext_grid | slack_weight | float64
20 | ext_grid | in_service | bool
21 | line | name | object
22 | line | std_type | object
23 | line | from_bus | uint32
24 | line | to_bus | uint32
25 | line | length_km | float64
26 | line | r_ohm_per_km | float64
27 | line | x_ohm_per_km | float64
28 | line | c_nf_per_km | float64
29 | line | g_us_per_km | float64
30 | line | max_i_ka | float64
31 | line | df | float64
32 | line | parallel | uint32
33 | line | type | object
34 | line | in_service | bool
35 | trafo | name | object
36 | trafo | std_type | object
37 | trafo | hv_bus | uint32
38 | trafo | lv_bus | uint32
39 | trafo | sn_mva | float64
40 | trafo | vn_hv_kv | float64
41 | trafo | vn_lv_kv | float64
42 | trafo | vk_percent | float64
43 | trafo | vkr_percent | float64
44 | trafo | pfe_kw | float64
45 | trafo | i0_percent | float64
46 | trafo | shift_degree | float64
47 | trafo | tap_side | object
48 | trafo | tap_neutral | int32
49 | trafo | tap_min | int32
50 | trafo | tap_max | int32
51 | trafo | tap_step_percent | float64
52 | trafo | tap_step_degree | float64
53 | trafo | tap_pos | int32
54 | trafo | tap_phase_shifter | bool
55 | trafo | parallel | uint32
56 | trafo | df | float64
57 | trafo | in_service | bool
58 | line_geodata | coords | object
59 | bus_geodata | x | float64
60 | bus_geodata | y | float64
61 | bus_geodata | coords | object
62 | res_bus | vm_pu | float64
63 | res_bus | va_degree | float64
64 | res_bus | p_mw | float64
65 | res_bus | q_mvar | float64
66 | res_line | p_from_mw | float64
67 | res_line | q_from_mvar | float64
68 | res_line | p_to_mw | float64
69 | res_line | q_to_mvar | float64
70 | res_line | pl_mw | float64
71 | res_line | ql_mvar | float64
72 | res_line | i_from_ka | float64
73 | res_line | i_to_ka | float64
74 | res_line | i_ka | float64
75 | res_line | vm_from_pu | float64
76 | res_line | va_from_degree | float64
77 | res_line | vm_to_pu | float64
78 | res_line | va_to_degree | float64
79 | res_line | loading_percent | float64
80 | res_trafo | p_hv_mw | float64
81 | res_trafo | q_hv_mvar | float64
82 | res_trafo | p_lv_mw | float64
83 | res_trafo | q_lv_mvar | float64
84 | res_trafo | pl_mw | float64
85 | res_trafo | ql_mvar | float64
86 | res_trafo | i_hv_ka | float64
87 | res_trafo | i_lv_ka | float64
88 | res_trafo | vm_hv_pu | float64
89 | res_trafo | va_hv_degree | float64
90 | res_trafo | vm_lv_pu | float64
91 | res_trafo | va_lv_degree | float64
92 | res_trafo | loading_percent | float64
93 | res_ext_grid | p_mw | float64
94 | res_ext_grid | q_mvar | float64
95 | res_load | p_mw | float64
96 | res_load | q_mvar | float64

## parameters
| version | format_version | converged | OPF_converged | name | f_hz | sn_mva
0 | 2.14.6 | 2.14.0 | TRUE | FALSE |  | 50 | 1