## bus
| name | vn_kv | type | zone | in_service
0 | bus_LV_251-6_0_3_node_0 | 0.4 | n |  | TRUE
1 | bus_LV_251-6_0_3_node_1 | 0.4 | n |  | TRUE
2 | bus_LV_251-6_0_3_node_2 | 0.4 | n |  | TRUE
3 | bus_LV_251-6_0_3_node_3 | 0.4 | n |  | TRUE
4 | bus_LV_251-6_0_3_node_4 | 0.4 | n |  | TRUE
5 | bus_LV_251-6_0_3_node_5 | 0.4 | n |  | TRUE
6 | bus_LV_251-6_0_3_node_6 | 0.4 | n |  | TRUE
7 | bus_LV_251-6_0_3_node_7 | 0.4 | n |  | TRUE
8 | bus_LV_251-6_0_3_node_17 | 0.4 | n |  | TRUE
9 | bus_LV_251-6_0_3_node_26 | 0.4 | n |  | TRUE
10 | bus_LV_251-6_0_3_node_21 | 0.4 | n |  | TRUE
11 | bus_LV_251-6_0_3_node_8 | 0.4 | n |  | TRUE
12 | bus_LV_251-6_0_3_node_9 | 0.4 | n |  | TRUE
13 | bus_LV_251-6_0_3_node_10 | 0.4 | n |  | TRUE
14 | bus_LV_251-6_0_3_node_11 | 0.4 | n |  | TRUE
15 | bus_LV_251-6_0_3_node_12 | 0.4 | n |  | TRUE
16 | bus_LV_251-6_0_3_node_13 | 0.4 | n |  | TRUE
17 | bus_LV_251-6_0_3_node_14 | 0.4 | n |  | TRUE
18 | bus_LV_251-6_0_3_node_16 | 0.4 | n |  | TRUE
19 | bus_LV_251-6_0_3_node_25 | 0.4 | n |  | TRUE
20 | bus_LV_251-6_0_3_node_15 | 0.4 | n |  | TRUE
21 | bus_LV_251-6_0_3_node_19 | 0.4 | n |  | TRUE
22 | bus_LV_251-6_0_3_node_18 | 0.4 | n |  | TRUE
23 | bus_LV_251-6_0_3_node_73 | 0.4 | n |  | TRUE
24 | bus_LV_251-6_0_3_node_57 | 0.4 | n |  | TRUE
25 | bus_LV_251-6_0_3_node_22 | 0.4 | n |  | TRUE
26 | bus_LV_251-6_0_3_node_105 | 0.4 | n |  | TRUE
27 | bus_LV_251-6_0_3_node_24 | 0.4 | n |  | TRUE
28 | bus_LV_251-6_0_3_node_103 | 0.4 | n |  | TRUE
29 | bus_LV_251-6_0_3_node_23 | 0.4 | n |  | TRUE
30 | bus_LV_251-6_0_3_node_101 | 0.4 | n |  | TRUE
31 | bus_LV_251-6_0_3_node_108 | 0.4 | n |  | TRUE
32 | bus_LV_251-6_0_3_node_104 | 0.4 | n |  | TRUE
33 | bus_LV_251-6_0_3_node_55 | 0.4 | n |  | TRUE
34 | bus_LV_251-6_0_3_node_56 | 0.4 | n |  | TRUE
35 | bus_LV_251-6_0_3_node_58 | 0.4 | n |  | TRUE
36 | bus_LV_251-6_0_3_node_59 | 0.4 | n |  | TRUE
37 | bus_LV_251-6_0_3_node_107 | 0.4 | n |  | TRUE
38 | bus_LV_251-6_0_3_node_63 | 0.4 | n |  | TRUE
39 | bus_LV_251-6_0_3_node_71 | 0.4 | n |  | TRUE
40 | bus_LV_251-6_0_3_node_102 | 0.4 | n |  | TRUE
41 | bus_LV_251-6_0_3_node_106 | 0.4 | n |  | TRUE
42 | bus_LV_251-6_0_3_node_109 | 0.4 | n |  | TRUE
43 | bus_MV_517_0_node_84 | 20 | n |  | TRUE

## load
| name | bus | p_mw | q_mvar | const_z_percent | const_i_percent | sn_mva | scaling | in_service | type
0 | LV_251-6_0_3_load_0 | 0 | 0.0030866 | 0.00077356 | 0 | 0 |  | 1 | TRUE | wye
1 | LV_251-6_0_3_load_1 | 1 | 0.0048047 | 0.0012042 | 0 | 0 |  | 1 | TRUE | wye
2 | LV_251-6_0_3_load_2 | 2 | 0.0013455 | 0.00033721 | 0 | 0 |  | 1 | TRUE | wye
3 | LV_251-6_0_3_load_4 | 4 | 0.0031698 | 0.00079442 | 0 | 0 |  | 1 | TRUE | wye
4 | LV_251-6_0_3_load_6 | 6 | 0.0189 | 0.0047369 | 0 | 0 |  | 1 | TRUE | wye
5 | LV_251-6_0_3_load_17 | 8 | 0.0020199 | 0.00050623 | 0 | 0 |  | 1 | TRUE | wye
6 | LV_251-6_0_3_load_8 | 11 | 0.0064117 | 0.0016069 | 0 | 0 |  | 1 | TRUE | wye
7 | LV_251-6_0_3_load_9 | 12 | 0.0058051 | 0.0014549 | 0 | 0 |  | 1 | TRUE | wye
8 | LV_251-6_0_3_load_11 | 14 | 0.0058765 | 0.0014728 | 0 | 0 |  | 1 | TRUE | wye
9 | LV_251-6_0_3_load_12 | 15 | 0.0058558 | 0.0014676 | 0 | 0 |  | 1 | TRUE | wye
10 | LV_251-6_0_3_load_13 | 16 | 0.0058294 | 0.001461 | 0 | 0 |  | 1 | TRUE | wye
11 | LV_251-6_0_3_load_15 | 20 | 0.0072826 | 0.0018252 | 0 | 0 |  | 1 | TRUE | wye
12 | LV_251-6_0_3_load_18 | 22 | 0.0046147 | 0.0011565 | 0 | 0 |  | 1 | TRUE | wye
13 | LV_251-6_0_3_load_105 | 26 | 0.0046946 | 0.0011766 | 0 | 0 |  | 1 | TRUE | wye
14 | LV_251-6_0_3_load_103 | 28 | 0.0046323 | 0.001161 | 0 | 0 |  | 1 | TRUE | wye
15 | LV_251-6_0_3_load_101 | 30 | 0.0047214 | 0.0011833 | 0 | 0 |  | 1 | TRUE | wye
16 | LV_251-6_0_3_load_108 | 31 | 0.0045553 | 0.0011417 | 0 | 0 |  | 1 | TRUE | wye
17 | LV_251-6_0_3_load_104 | 32 | 0.0056012 | 0.0014038 | 0 | 0 |  | 1 | TRUE | wye
18 | LV_251-6_0_3_load_55 | 33 | 0.010294 | 0.0025798 | 0 | 0 |  | 1 | TRUE | wye
19 | LV_251-6_0_3_load_56 | 34 | 0.0079274 | 0.0019868 | 0 | 0 |  | 1 | TRUE | wye
20 | LV_251-6_0_3_load_58 | 35 | 0.0079379 | 0.0019894 | 0 | 0 |  | 1 | TRUE | wye
21 | LV_251-6_0_3_load_59 | 36 | 0.0077789 | 0.0019496 | 0 | 0 |  | 1 | TRUE | wye
22 | LV_251-6_0_3_load_107 | 37 | 0.0084424 | 0.0021159 | 0 | 0 |  | 1 | TRUE | wye
23 | LV_251-6_0_3_load_63 | 38 | 0.0045142 | 0.0011314 | 0 | 0 |  | 1 | TRUE | wye
24 | LV_251-6_0_3_load_71 | 39 | 0.005696 | 0.0014275 | 0 | 0 |  | 1 | TRUE | wye
25 | LV_251-6_0_3_load_102 | 40 | 0.0057382 | 0.0014381 | 0 | 0 |  | 1 | TRUE | wye
26 | LV_251-6_0_3_load_106 | 41 | 0.0018032 | 0.00045193 | 0 | 0 |  | 1 | TRUE | wye
27 | LV_251-6_0_3_load_109 | 42 | 0.013081 | 0.0032784 | 0 | 0 |  | 1 | TRUE | wye

## ext_grid
| name | bus | vm_pu | va_degree | slack_weight | in_service
0 |  | 2 | 1 | 0 | 1 | TRUE

## line
| name | std_type | from_bus | to_bus | length_km | r_ohm_per_km | x_ohm_per_km | c_nf_per_km | g_us_per_km | max_i_ka | df | parallel | type | in_service
0 | LV_251-6_0_3_line_0 |  | 0 | 1 | 0.049117 | 0.125 | 0.08 | 261 | 0 | 0.364 | 1 | 2 | cs | TRUE
1 | LV_251-6_0_3_line_1 |  | 0 | 2 | 0.042244 | 0.125 | 0.08 | 261 | 0 | 0.364 | 1 | 2 | cs | TRUE
2 | LV_251-6_0_3_line_2 |  | 1 | 3 | 0.019353 | 0.125 | 0.08 | 261 | 0 | 0.364 | 1 | 1 | cs | TRUE
3 | LV_251-6_0_3_line_3 |  | 2 | 4 | 0.024951 | 0.125 | 0.08 | 261 | 0 | 0.364 | 1 | 1 | cs | TRUE
4 | LV_251-6_0_3_line_4 |  | 3 | 5 | 0.080034 | 0.125 | 0.08 | 261 | 0 | 0.364 | 1 | 1 | cs | TRUE
5 | LV_251-6_0_3_line_5 |  | 3 | 6 | 0.038025 | 0.125 | 0.08 | 261 | 0 | 0.364 | 1 | 1 | cs | TRUE
6 | LV_251-6_0_3_line_6 |  | 4 | 7 | 0.0085414 | 0.125 | 0.08 | 261 | 0 | 0.364 | 1 | 1 | cs | TRUE
7 | LV_251-6_0_3_line_7 |  | 5 | 8 | 0.011771 | 0.125 | 0.08 | 261 | 0 | 0.364 | 1 | 1 | cs | TRUE
8 | LV_251-6_0_3_line_8 |  | 6 | 9 | 0.028074 | 0.125 | 0.08 | 261 | 0 | 0.364 | 1 | 1 | cs | TRUE
9 | LV_251-6_0_3_line_9 |  | 7 | 10 | 0.055992 | 0.125 | 0.08 | 261 | 0 | 0.364 | 1 | 1 | cs | TRUE
10 | LV_251-6_0_3_line_10 |  | 8 | 22 | 0.029411 | 0.125 | 0.08 | 261 | 0 | 0.364 | 1 | 1 | cs | TRUE
11 | LV_251-6_0_3_line_11 |  | 8 | 23 | 0.069777 | 0.125 | 0.08 | 261 | 0 | 0.364 | 1 | 1 | cs | TRUE
12 | LV_251-6_0_3_line_12 |  | 9 | 17 | 0.043495 | 0.125 | 0.08 | 261 | 0 | 0.364 | 1 | 1 | cs | TRUE
13 | LV_251-6_0_3_line_13 |  | 10 | 25 | 0.086906 | 0.125 | 0.08 | 261 | 0 | 0.364 | 1 | 1 | cs | TRUE
14 | LV_251-6_0_3_line_14 |  | 10 | 26 | 0.026602 | 0.125 | 0.08 | 261 | 0 | 0.364 | 1 | 1 | cs | TRUE
15 | LV_251-6_0_3_line_15 |  | 11 | 12 | 0.013361 | 0.125 | 0.08 | 261 | 0 | 0.364 | 1 | 1 | cs | TRUE
16 | LV_251-6_0_3_line_16 |  | 11 | 13 | 0.011625 | 0.125 | 0.08 | 261 | 0 | 0.364 | 1 | 1 | cs | TRUE
17 | LV_251-6_0_3_line_17 |  | 12 | 14 | 0.014768 | 0.125 | 0.08 | 261 | 0 | 0.364 | 1 | 1 | cs | TRUE
18 | LV_251-6_0_3_line_18 |  | 13 | 15 | 0.013022 | 0.125 | 0.08 | 261 | 0 | 0.364 | 1 | 1 | cs | TRUE
19 | LV_251-6_0_3_line_19 |  | 13 | 16 | 0.036516 | 0.125 | 0.08 | 261 | 0 | 0.364 | 1 | 1 | cs | TRUE
20 | LV_251-6_0_3_line_20 |  | 14 | 17 | 0.011407 | 0.125 | 0.08 | 261 | 0 | 0.364 | 1 | 1 | cs | TRUE
21 | LV_251-6_0_3_line_21 |  | 16 | 18 | 0.0030733 | 0.125 | 0.08 | 261 | 0 | 0.364 | 1 | 1 | cs | TRUE
22 | LV_251-6_0_3_line_22 |  | 17 | 19 | 0.052671 | 0.125 | 0.08 | 261 | 0 | 0.364 | 1 | 1 | cs | TRUE
23 | LV_251-6_0_3_line_23 |  | 18 | 21 | 0.081239 | 0.125 | 0.08 | 261 | 0 | 0.364 | 1 | 1 | cs | TRUE
24 | LV_251-6_0_3_line_24 |  | 18 | 20 | 0.05267 | 0.125 | 0.08 | 261 | 0 | 0.364 | 1 | 1 | cs | TRUE
25 | LV_251-6_0_3_line_25 |  | 19 | 32 | 0.025181 | 0.125 | 0.08 | 261 | 0 | 0.364 | 1 | 1 | cs | TRUE
26 | LV_251-6_0_3_line_26 |  | 21 | 24 | 0.039751 | 0.125 | 0.08 | 261 | 0 | 0.364 | 1 | 1 | cs | TRUE
27 | LV_251-6_0_3_line_27 |  | 23 | 39 | 0.12322 | 0.125 | 0.08 | 261 | 0 | 0.364 | 1 | 1 | cs | TRUE
28 | LV_251-6_0_3_line_28 |  | 24 | 33 | 0.019087 | 0.125 | 0.08 | 261 | 0 | 0.364 | 1 | 1 | cs | TRUE
29 | LV_251-6_0_3_line_29 |  | 25 | 27 | 0.11986 | 0.125 | 0.08 | 261 | 0 | 0.364 | 1 | 1 | cs | TRUE
30 | LV_251-6_0_3_line_30 |  | 25 | 28 | 0.0051837 | 0.125 | 0.08 | 261 | 0 | 0.364 | 1 | 1 | cs | TRUE
31 | LV_251-6_0_3_line_31 |  | 26 | 41 | 0.012964 | 0.125 | 0.08 | 261 | 0 | 0.364 | 1 | 1 | cs | TRUE
32 | LV_251-6_0_3_line_32 |  | 27 | 31 | 0.012749 | 0.125 | 0.08 | 261 | 0 | 0.364 | 1 | 1 | cs | TRUE
33 | LV_251-6_0_3_line_33 |  | 28 | 29 | 0.044357 | 0.125 | 0.08 | 261 | 0 | 0.364 | 1 | 1 | cs | TRUE
34 | LV_251-6_0_3_line_34 |  | 29 | 30 | 0.0057219 | 0.125 | 0.08 | 261 | 0 | 0.364 | 1 | 1 | cs | TRUE
35 | LV_251-6_0_3_line_35 |  | 30 | 40 | 0.043633 | 0.125 | 0.08 | 261 | 0 | 0.364 | 1 | 1 | cs | TRUE
36 | LV_251-6_0_3_line_36 |  | 31 | 42 | 0.067666 | 0.125 | 0.08 | 261 | 0 | 0.364 | 1 | 1 | cs | TRUE
37 | LV_251-6_0_3_line_37 |  | 33 | 34 | 0.00020601 | 0.125 | 0.08 | 261 | 0 | 0.364 | 1 | 1 | cs | TRUE
38 | LV_251-6_0_3_line_38 |  | 34 | 35 | 0.014152 | 0.125 | 0.08 | 261 | 0 | 0.364 | 1 | 1 | cs | TRUE
39 | LV_251-6_0_3_line_39 |  | 35 | 36 | 0.029782 | 0.125 | 0.08 | 261 | 0 | 0.364 | 1 | 1 | cs | TRUE
40 | LV_251-6_0_3_line_40 |  | 36 | 37 | 0.0076964 | 0.125 | 0.08 | 261 | 0 | 0.364 | 1 | 1 | cs | TRUE
41 | LV_251-6_0_3_line_41 |  | 38 | 39 | 0.015048 | 0.125 | 0.08 | 261 | 0 | 0.364 | 1 | 1 | cs | TRUE

## trafo
| name | std_type | hv_bus | lv_bus | sn_mva | vn_hv_kv | vn_lv_kv | vk_percent | vkr_percent | pfe_kw | i0_percent | shift_degree | tap_side | tap_neutral | tap_min | tap_max | tap_step_percent | tap_step_degree | tap_pos | tap_phase_shifter | parallel | df | in_service
0 | LV_251-6_0_3_trafo_2 | 0.63 MVA 20/0.4 kV | 43 | 2 | 0.63 | 20 | 0.4 | 6 | 1.206 | 1.65 | 0.2619 | 150 | hv | 0 | -2 | 2 | 2.5 | 0 | 0 | FALSE | 1 | 1 | TRUE

## line_geodata
| x0 | y0 | x1 | y1 | x2 | y2 | x3 | y3 | x4 | y4 | x5 | y5 | x6 | y6 | x7 | y7 | x8 | y8 | x9 | y9 | x10 | y10 | x11 | y11 | x12 | y12 | x13 | y13 | x14 | y14 | x15 | y15
0 | 2675809.7709 | 1252090.6575 | 2675801.3494 | 1252071.1084 | 2675789.87 | 1252045.755
1 | 2675809.7709 | 1252090.6575 | 2675816.8588 | 1252107.1109 | 2675828.464 | 1252128.4934
2 | 2675781.7166 | 1252028.2036 | 2675788.71 | 1252043.1929 | 2675789.87 | 1252045.755
3 | 2675840.355 | 1252150.429 | 2675837.7034 | 1252145.5169 | 2675828.464 | 1252128.4934
4 | 2675781.7166 | 1252028.2036 | 2675749.5522 | 1252043.3146 | 2675731.4396 | 1252051.478 | 2675716.0208 | 1252058.5084 | 2675708.9057 | 1252061.8866
5 | 2675781.7166 | 1252028.2036 | 2675812.1737 | 1252013.816 | 2675816.0791 | 1252011.9213
6 | 2675844.4123 | 1252157.9452 | 2675840.355 | 1252150.429
7 | 2675708.9057 | 1252061.8866 | 2675714.4543 | 1252069.463 | 2675716.6152 | 1252070.4618
8 | 2675841.3373 | 1251999.6676 | 2675816.0791 | 1252011.9213
9 | 2675821.2732 | 1252192.063 | 2675819.1304 | 1252185.5308 | 2675816.1933 | 1252177.365 | 2675831.6363 | 1252170.7911 | 2675847.3826 | 1252163.5095 | 2675844.4123 | 1252157.9452
10 | 2675743.7719 | 1252067.4251 | 2675725.5139 | 1252074.5748 | 2675716.6152 | 1252070.4618
11 | 2675716.6152 | 1252070.4618 | 2675728.2793 | 1252139.2575
12 | 2675841.3373 | 1251999.6676 | 2675859.883 | 1252039.0338
13 | 2675821.2732 | 1252192.063 | 2675805.3005 | 1252198.1631 | 2675798.1663 | 1252201.8635 | 2675788.3373 | 1252210.3106 | 2675764.8093 | 1252233.5713 | 2675761.1272 | 1252237.6272 | 2675756.9396 | 1252246.9805
14 | 2675821.2732 | 1252192.063 | 2675834.095 | 1252186.8343 | 2675845.6154 | 1252181.3587
15 | 2675876.7357 | 1252074.7981 | 2675871.0404 | 1252062.7117
16 | 2675881.6908 | 1252085.3136 | 2675876.7357 | 1252074.7981
17 | 2675871.0404 | 1252062.7117 | 2675864.7454 | 1252049.3528
18 | 2675881.6908 | 1252085.3136 | 2675869.9759 | 1252090.9996
19 | 2675881.6908 | 1252085.3136 | 2675888.5253 | 1252098.5441 | 2675908.207 | 1252089.5865
20 | 2675859.883 | 1252039.0338 | 2675864.7454 | 1252049.3528
21 | 2675911.0042 | 1252088.3134 | 2675908.207 | 1252089.5865
22 | 2675906.0375 | 1252027.7054 | 2675897.5747 | 1252020.803 | 2675859.883 | 1252039.0338
23 | 2675911.0042 | 1252088.3134 | 2675931.0786 | 1252076.6732 | 2675938.8984 | 1252096.0431 | 2675939.3037 | 1252100.3403 | 2675938.1332 | 1252104.5173 | 2675935.664 | 1252107.5545 | 2675927.4871 | 1252113.0872 | 2675931.8503 | 1252119.5033 | 2675935.7541 | 1252125.2464
24 | 2675911.0042 | 1252088.3134 | 2675920.5116 | 1252104.9807 | 2675892.3763 | 1252123.1316
25 | 2675906.0375 | 1252027.7054 | 2675883.6654 | 1252039.2632
26 | 2675935.7541 | 1252125.2464 | 2675944.2987 | 1252119.8742 | 2675949.403 | 1252119.1057 | 2675954.6408 | 1252120.8742 | 2675958.8323 | 1252124.7863 | 2675967.0008 | 1252135.1986
27 | 2675728.2793 | 1252139.2575 | 2675739.3773 | 1252148.4282 | 2675789.0526 | 1252188.0368 | 2675823.7012 | 1252217.2059
28 | 2675967.0008 | 1252135.1986 | 2675951.0081 | 1252145.6166
29 | 2675669.5987 | 1252191.8353 | 2675684.6149 | 1252195.5965 | 2675707.2235 | 1252200.5556 | 2675725.4559 | 1252212.4973 | 2675733.1127 | 1252222.2245 | 2675730.8451 | 1252224.853 | 2675729.4461 | 1252228.0263 | 2675729.0398 | 1252231.4681 | 2675729.6679 | 1252234.8786 | 2675731.2662 | 1252237.9569 | 2675733.6949 | 1252240.4342 | 2675737.0161 | 1252242.1779 | 2675740.7288 | 1252242.8036 | 2675744.442 | 1252242.2173 | 2675747.7771 | 1252240.5031 | 2675756.9396 | 1252246.9805
30 | 2675756.9396 | 1252246.9805 | 2675753.5162 | 1252250.8729
31 | 2675845.6154 | 1252181.3587 | 2675847.1255 | 1252180.641 | 2675857.1069 | 1252175.3606
32 | 2675669.5987 | 1252191.8353 | 2675668.741 | 1252191.6242 | 2675657.4279 | 1252188.044
33 | 2675715.0075 | 1252266.4478 | 2675738.0832 | 1252250.7978 | 2675744.5872 | 1252247.9789 | 2675753.5162 | 1252250.8729
34 | 2675715.0075 | 1252266.4478 | 2675710.0992 | 1252269.3886
35 | 2675710.0992 | 1252269.3886 | 2675699.5077 | 1252275.7344 | 2675679.3264 | 1252286.9737 | 2675672.1782 | 1252290.9633
36 | 2675657.4279 | 1252188.044 | 2675653.1435 | 1252186.6882 | 2675637.778 | 1252180.721 | 2675623.7514 | 1252174.5152 | 2675609.3721 | 1252166.9595 | 2675596.6384 | 1252158.8306
37 | 2675950.8355 | 1252145.7291 | 2675951.0081 | 1252145.6166
38 | 2675950.8355 | 1252145.7291 | 2675938.9779 | 1252153.4534
39 | 2675914.0237 | 1252169.7091 | 2675938.9779 | 1252153.4534
40 | 2675907.5749 | 1252173.91 | 2675914.0237 | 1252169.7091
41 | 2675813.5605 | 1252228.3232 | 2675823.7012 | 1252217.2059

## bus_geodata
| x | y | coords
0 | 2675809.7709 | 1252090.6575
1 | 2675789.87 | 1252045.755
2 | 2675828.464 | 1252128.4934
3 | 2675781.7166 | 1252028.2036
4 | 2675840.355 | 1252150.429
5 | 2675708.9057 | 1252061.8866
6 | 2675816.0791 | 1252011.9213
7 | 2675844.4123 | 1252157.9452
8 | 2675716.6152 | 1252070.4618
9 | 2675841.3373 | 1251999.6676
10 | 2675821.2732 | 1252192.063
11 | 2675876.7357 | 1252074.7981
12 | 2675871.0404 | 1252062.7117
13 | 2675881.6908 | 1252085.3136
14 | 2675864.7454 | 1252049.3528
15 | 2675869.9759 | 1252090.9996
16 | 2675908.207 | 1252089.5865
17 | 2675859.883 | 1252039.0338
18 | 2675911.0042 | 1252088.3134
19 | 2675906.0375 | 1252027.7054
20 | 2675892.3763 | 1252123.1316
21 | 2675935.7541 | 1252125.2464
22 | 2675743.7719 | 1252067.4251
23 | 2675728.2793 | 1252139.2575
24 | 2675967.0008 | 1252135.1986
25 | 2675756.9396 | 1252246.9805
26 | 2675845.6154 | 1252181.3587
27 | 2675669.5987 | 1252191.8353
28 | 2675753.5162 | 1252250.8729
29 | 2675715.0075 | 1252266.4478
30 | 2675710.0992 | 1252269.3886
31 | 2675657.4279 | 1252188.044
32 | 2675883.6654 | 1252039.2632
33 | 2675951.0081 | 1252145.6167
34 | 2675950.8355 | 1252145.7291
35 | 2675938.9779 | 1252153.4534
36 | 2675914.0237 | 1252169.7091
37 | 2675907.5749 | 1252173.91
38 | 2675813.5605 | 1252228.3232
39 | 2675823.7012 | 1252217.2059
40 | 2675672.1782 | 1252290.9633
41 | 2675857.1069 | 1252175.3606
42 | 2675596.6384 | 1252158.8306
43 | 2675844.4123 | 1252157.9452

## line_std_types
| c_nf_per_km | r_ohm_per_km | x_ohm_per_km | max_i_ka | type | q_mm2 | alpha | voltage_rating
NAYY 4x50 SE | 210 | 0.642 | 0.083 | 0.142 | cs | 50 | 0.00403 | LV
NAYY 4x120 SE | 264 | 0.225 | 0.08 | 0.242 | cs | 120 | 0.00403 | LV
NAYY 4x150 SE | 261 | 0.208 | 0.08 | 0.27 | cs | 150 | 0.00403 | LV
NA2XS2Y 1x95 RM/25 12/20 kV | 216 | 0.313 | 0.132 | 0.252 | cs | 95 | 0.00403 | MV
NA2XS2Y 1x185 RM/25 12/20 kV | 273 | 0.161 | 0.117 | 0.362 | cs | 185 | 0.00403 | MV
NA2XS2Y 1x240 RM/25 12/20 kV | 304 | 0.122 | 0.112 | 0.421 | cs | 240 | 0.00403 | MV
NA2XS2Y 1x95 RM/25 6/10 kV | 315 | 0.313 | 0.123 | 0.249 | cs | 95 | 0.00403 | MV
NA2XS2Y 1x185 RM/25 6/10 kV | 406 | 0.161 | 0.11 | 0.358 | cs | 185 | 0.00403 | MV
NA2XS2Y 1x240 RM/25 6/10 kV | 456 | 0.122 | 0.105 | 0.416 | cs | 240 | 0.00403 | MV
NA2XS2Y 1x150 RM/25 12/20 kV | 250 | 0.206 | 0.116 | 0.319 | cs | 150 | 0.00403 | MV
NA2XS2Y 1x120 RM/25 12/20 kV | 230 | 0.253 | 0.119 | 0.283 | cs | 120 | 0.00403 | MV
NA2XS2Y 1x70 RM/25 12/20 kV | 190 | 0.443 | 0.132 | 0.22 | cs | 70 | 0.00403 | MV
NA2XS2Y 1x150 RM/25 6/10 kV | 360 | 0.206 | 0.11 | 0.315 | cs | 150 | 0.00403 | MV
NA2XS2Y 1x120 RM/25 6/10 kV | 340 | 0.253 | 0.113 | 0.28 | cs | 120 | 0.00403 | MV
NA2XS2Y 1x70 RM/25 6/10 kV | 280 | 0.443 | 0.123 | 0.217 | cs | 70 | 0.00403 | MV
N2XS(FL)2Y 1x120 RM/35 64/110 kV | 112 | 0.153 | 0.166 | 0.366 | cs | 120 | 0.00393 | HV
N2XS(FL)2Y 1x185 RM/35 64/110 kV | 125 | 0.099 | 0.156 | 0.457 | cs | 185 | 0.00393 | HV
N2XS(FL)2Y 1x240 RM/35 64/110 kV | 135 | 0.075 | 0.149 | 0.526 | cs | 240 | 0.00393 | HV
N2XS(FL)2Y 1x300 RM/35 64/110 kV | 144 | 0.06 | 0.144 | 0.588 | cs | 300 | 0.00393 | HV
15-AL1/3-ST1A 0.4 | 11 | 1.8769 | 0.35 | 0.105 | ol | 16 | 0.00403 | LV
24-AL1/4-ST1A 0.4 | 11.25 | 1.2012 | 0.335 | 0.14 | ol | 24 | 0.00403 | LV
48-AL1/8-ST1A 0.4 | 12.2 | 0.5939 | 0.3 | 0.21 | ol | 48 | 0.00403 | LV
94-AL1/15-ST1A 0.4 | 13.2 | 0.306 | 0.29 | 0.35 | ol | 94 | 0.00403 | LV
34-AL1/6-ST1A 10.0 | 9.7 | 0.8342 | 0.36 | 0.17 | ol | 34 | 0.00403 | MV
48-AL1/8-ST1A 10.0 | 10.1 | 0.5939 | 0.35 | 0.21 | ol | 48 | 0.00403 | MV
70-AL1/11-ST1A 10.0 | 10.4 | 0.4132 | 0.339 | 0.29 | ol | 70 | 0.00403 | MV
94-AL1/15-ST1A 10.0 | 10.75 | 0.306 | 0.33 | 0.35 | ol | 94 | 0.00403 | MV
122-AL1/20-ST1A 10.0 | 11.1 | 0.2376 | 0.323 | 0.41 | ol | 122 | 0.00403 | MV
149-AL1/24-ST1A 10.0 | 11.25 | 0.194 | 0.315 | 0.47 | ol | 149 | 0.00403 | MV
34-AL1/6-ST1A 20.0 | 9.15 | 0.8342 | 0.382 | 0.17 | ol | 34 | 0.00403 | MV
48-AL1/8-ST1A 20.0 | 9.5 | 0.5939 | 0.372 | 0.21 | ol | 48 | 0.00403 | MV
70-AL1/11-ST1A 20.0 | 9.7 | 0.4132 | 0.36 | 0.29 | ol | 70 | 0.00403 | MV
94-AL1/15-ST1A 20.0 | 10 | 0.306 | 0.35 | 0.35 | ol | 94 | 0.00403 | MV
122-AL1/20-ST1A 20.0 | 10.3 | 0.2376 | 0.344 | 0.41 | ol | 122 | 0.00403 | MV
149-AL1/24-ST1A 20.0 | 10.5 | 0.194 | 0.337 | 0.47 | ol | 149 | 0.00403 | MV
184-AL1/30-ST1A 20.0 | 10.75 | 0.1571 | 0.33 | 0.535 | ol | 184 | 0.00403 | MV
243-AL1/39-ST1A 20.0 | 11 | 0.1188 | 0.32 | 0.645 | ol | 243 | 0.00403 | MV
48-AL1/8-ST1A 110.0 | 8 | 0.5939 | 0.46 | 0.21 | ol | 48 | 0.00403 | HV
70-AL1/11-ST1A 110.0 | 8.4 | 0.4132 | 0.45 | 0.29 | ol | 70 | 0.00403 | HV
94-AL1/15-ST1A 110.0 | 8.65 | 0.306 | 0.44 | 0.35 | ol | 94 | 0.00403 | HV
122-AL1/20-ST1A 110.0 | 8.5 | 0.2376 | 0.43 | 0.41 | ol | 122 | 0.00403 | HV
149-AL1/24-ST1A 110.0 | 8.75 | 0.194 | 0.41 | 0.47 | ol | 149 | 0.00403 | HV
184-AL1/30-ST1A 110.0 | 8.8 | 0.1571 | 0.4 | 0.535 | ol | 184 | 0.00403 | HV
243-AL1/39-ST1A 110.0 | 9 | 0.1188 | 0.39 | 0.645 | ol | 243 | 0.00403 | HV
305-AL1/39-ST1A 110.0 | 9.2 | 0.0949 | 0.38 | 0.74 | ol | 305 | 0.00403 | HV
490-AL1/64-ST1A 110.0 | 9.75 | 0.059 | 0.37 | 0.96 | ol | 490 | 0.00403 | HV
679-AL1/86-ST1A 110.0 | 9.95 | 0.042 | 0.36 | 1.15 | ol | 679 | 0.00403 | HV
490-AL1/64-ST1A 220.0 | 10 | 0.059 | 0.285 | 0.96 | ol | 490 | 0.00403 | HV
679-AL1/86-ST1A 220.0 | 11.7 | 0.042 | 0.275 | 1.15 | ol | 679 | 0.00403 | HV
490-AL1/64-ST1A 380.0 | 11 | 0.059 | 0.253 | 0.96 | ol | 490 | 0.00403 | HV
679-AL1/86-ST1A 380.0 | 14.6 | 0.042 | 0.25 | 1.15 | ol | 679 | 0.00403 | HV

## trafo_std_types
| i0_percent | pfe_kw | vkr_percent | sn_mva | vn_lv_kv | vn_hv_kv | vk_percent | shift_degree | vector_group | tap_side | tap_neutral | tap_min | tap_max | tap_step_degree | tap_step_percent | tap_phase_shifter
160 MVA 380/110 kV | 0.06 | 60 | 0.25 | 160 | 110 | 380 | 12.2 | 0 | Yy0 | hv | 0 | -9 | 9 | 0 | 1.5 | FALSE
100 MVA 220/110 kV | 0.06 | 55 | 0.26 | 100 | 110 | 220 | 12 | 0 | Yy0 | hv | 0 | -9 | 9 | 0 | 1.5 | FALSE
63 MVA 110/20 kV | 0.04 | 22 | 0.32 | 63 | 20 | 110 | 18 | 150 | YNd5 | hv | 0 | -9 | 9 | 0 | 1.5 | FALSE
40 MVA 110/20 kV | 0.05 | 18 | 0.34 | 40 | 20 | 110 | 16.2 | 150 | YNd5 | hv | 0 | -9 | 9 | 0 | 1.5 | FALSE
25 MVA 110/20 kV | 0.07 | 14 | 0.41 | 25 | 20 | 110 | 12 | 150 | YNd5 | hv | 0 | -9 | 9 | 0 | 1.5 | FALSE
63 MVA 110/10 kV | 0.04 | 22 | 0.32 | 63 | 10 | 110 | 18 | 150 | YNd5 | hv | 0 | -9 | 9 | 0 | 1.5 | FALSE
40 MVA 110/10 kV | 0.05 | 18 | 0.34 | 40 | 10 | 110 | 16.2 | 150 | YNd5 | hv | 0 | -9 | 9 | 0 | 1.5 | FALSE
25 MVA 110/10 kV | 0.07 | 14 | 0.41 | 25 | 10 | 110 | 12 | 150 | YNd5 | hv | 0 | -9 | 9 | 0 | 1.5 | FALSE
0.25 MVA 20/0.4 kV | 0.32 | 0.8 | 1.44 | 0.25 | 0.4 | 20 | 6 | 150 | Yzn5 | hv | 0 | -2 | 2 | 0 | 2.5 | FALSE
0.4 MVA 20/0.4 kV | 0.3375 | 1.35 | 1.425 | 0.4 | 0.4 | 20 | 6 | 150 | Dyn5 | hv | 0 | -2 | 2 | 0 | 2.5 | FALSE
0.63 MVA 20/0.4 kV | 0.2619 | 1.65 | 1.206 | 0.63 | 0.4 | 20 | 6 | 150 | Dyn5 | hv | 0 | -2 | 2 | 0 | 2.5 | FALSE
0.25 MVA 10/0.4 kV | 0.24 | 0.6 | 1.2 | 0.25 | 0.4 | 10 | 4 | 150 | Dyn5 | hv | 0 | -2 | 2 | 0 | 2.5 | FALSE
0.4 MVA 10/0.4 kV | 0.2375 | 0.95 | 1.325 | 0.4 | 0.4 | 10 | 4 | 150 | Dyn5 | hv | 0 | -2 | 2 | 0 | 2.5 | FALSE
0.63 MVA 10/0.4 kV | 0.1873 | 1.18 | 1.0794 | 0.63 | 0.4 | 10 | 4 | 150 | Dyn5 | hv | 0 | -2 | 2 | 0 | 2.5 | FALSE

## trafo3w_std_types
| sn_hv_mva | sn_mv_mva | sn_lv_mva | vn_hv_kv | vn_mv_kv | vn_lv_kv | vk_hv_percent | vk_mv_percent | vk_lv_percent | vkr_hv_percent | vkr_mv_percent | vkr_lv_percent | pfe_kw | i0_percent | shift_mv_degree | shift_lv_degree | vector_group | tap_side | tap_neutral | tap_min | tap_max | tap_step_percent
63/25/38 MVA 110/20/10 kV | 63 | 25 | 38 | 110 | 20 | 10 | 10.4 | 10.4 | 10.4 | 0.28 | 0.32 | 0.35 | 35 | 0.89 | 0 | 0 | YN0yn0yn0 | hv | 0 | -10 | 10 | 1.2
63/25/38 MVA 110/10/10 kV | 63 | 25 | 38 | 110 | 10 | 10 | 10.4 | 10.4 | 10.4 | 0.28 | 0.32 | 0.35 | 35 | 0.89 | 0 | 0 | YN0yn0yn0 | hv | 0 | -10 | 10 | 1.2

## fuse_std_types
| fuse_type | i_rated_a | t_avg | t_min | t_total | x_avg | x_min | x_total
HV 100A | HV 100A | 100 | 0 | [10.0, 3.64, 0.854, 0.281, 0.1, 0.0531, 0.022, 0.01] | [10.0, 4.267, 1.21, 0.403, 0.1, 0.058, 0.022, 0.01] | 0 | [300.0, 350.0, 450.0, 550.0, 700.0, 850.0, 1200.0, 1752.0] | [600.0, 700.0, 900.0, 1150.0, 1665.0, 2000.0, 3000.0, 4313.0]
HV 10A | HV 10A | 10 | 0 | [10.0, 1675.0, 0.344, 0.156, 0.1, 0.0417, 0.0171, 0.01] | [10.0, 1.3, 0.3, 0.155, 0.1, 0.0555, 0.023, 0.01] | 0 | [30.0, 32.0, 35.0, 37.0, 39.0, 50.0, 70.0, 88.0] | [60.0, 70.0, 80.0, 87.0, 94.0, 110.0, 150.0, 216.0]
HV 125A | HV 125A | 125 | 0 | [10.0, 1.82, 0.344, 0.1, 0.0467, 0.0269, 0.01] | [10.0, 2.478, 0.426, 0.1, 0.0427, 0.0211, 0.01] | 0 | [375.0, 500.0, 700.0, 925.0, 1200.0, 1500.0, 2341.0] | [750.0, 1000.0, 1500.0, 2200.0, 3000.0, 4000.0, 5765.0]
HV 160A | HV 160A | 160 | 0 | [10.0, 4.15, 1.03, 0.198, 0.1, 0.051, 0.0172, 0.01] | [10.0, 2.3, 0.734, 0.274, 0.1, 0.046, 0.0177, 0.01] | 0 | [480.0, 550.0, 700.0, 1000.0, 1260.0, 1600.0, 2500.0, 3227.0] | [960.0, 1300.0, 1700.0, 2200.0, 2996.0, 4000.0, 6000.0, 7946.0]
HV 16A | HV 16A | 16 | 0 | [10.0, 0.352, 0.164, 0.1, 0.0649, 0.0342, 0.01] | [10.0, 2.34, 0.722, 0.181, 0.1, 0.055, 0.0296, 0.01] | 0 | [48.0, 60.0, 65.0, 71.0, 80.0, 100.0, 162.0] | [96.0, 110.0, 125.0, 150.0, 168.0, 200.0, 250.0, 398.0]
HV 200A | HV 200A | 200 | 0 | [10.0, 4.267, 1.21, 0.403, 0.1, 0.058, 0.022, 0.01] | [10.0, 3.73, 1.654, 0.328, 0.1, 0.0531, 0.019, 0.01] | 0 | [600.0, 700.0, 900.0, 1150.0, 1665.0, 2000.0, 3000.0, 4313.0] | [1200.0, 1500.0, 1800.0, 2700.0, 3960.0, 5000.0, 7500.0, 10620.0]
HV 20A | HV 20A | 20 | 0 | [10.0, 1.3, 0.3, 0.155, 0.1, 0.0555, 0.023, 0.01] | [10.0, 1.3, 0.161, 0.1, 0.0611, 0.0399, 0.0141, 0.01] | 0 | [60.0, 70.0, 80.0, 87.0, 94.0, 110.0, 150.0, 216.0] | [120.0, 150.0, 200.0, 223.0, 260.0, 300.0, 450.0, 532.0]
HV 25A | HV 25A | 25 | 0 | [10.0, 2.512, 0.833, 0.299, 0.1, 0.0372, 0.0223, 0.01] | [10.0, 3.125, 0.597, 0.198, 0.1, 0.0378, 0.022, 0.01] | 0 | [75.0, 82.0, 90.0, 100.0, 124.0, 170.0, 200.0, 289.0] | [150.0, 170.0, 210.0, 250.0, 294.0, 400.0, 500.0, 711.0]
HV 31.5A | HV 31.5A | 31.5 | 0 | [10.0, 2.34, 0.722, 0.181, 0.1, 0.055, 0.0296, 0.01] | [10.0, 2.84, 0.368, 0.164, 0.1, 0.0621, 0.0378, 0.0195, 0.01] | 0 | [95.0, 110.0, 125.0, 150.0, 165.0, 200.0, 250.0, 390.0] | [189.0, 220.0, 300.0, 350.0, 393.0, 450.0, 530.0, 700.0, 960.0]
HV 40A | HV 40A | 40 | 0 | [10.0, 1.3, 0.161, 0.1, 0.0611, 0.0399, 0.0141, 0.01] | [10.0, 2.05, 0.369, 0.198, 0.1, 0.051, 0.0298, 0.01] | 0 | [120.0, 150.0, 200.0, 223.0, 260.0, 300.0, 450.0, 532.0] | [240.0, 300.0, 400.0, 450.0, 530.0, 650.0, 800.0, 1311.0]
HV 50A | HV 50A | 50 | 0 | [10.0, 3.215, 0.597, 0.198, 0.1, 0.0378, 0.022, 0.01] | [10.0, 3.64, 0.854, 0.281, 0.1, 0.0531, 0.022, 0.01] | 0 | [150.0, 170.0, 210.0, 250.0, 294.0, 400.0, 500.0, 711.0] | [300.0, 350.0, 450.0, 550.0, 700.0, 850.0, 1200.0, 1752.0]
HV 6.3A | HV 6.3A | 6.3 | 0 | [10.0, 1.39, 0.344, 0.168, 0.1, 0.056, 0.0263, 0.01] | [10.0, 1.711, 0.516, 0.198, 0.1, 0.0634, 0.0303, 0.01] | 0 | [19.0, 19.5, 20.4, 20.8, 22.0, 25.0, 32.0, 48.0] | [38.0, 40.0, 43.0, 48.0, 53.0, 60.0, 75.0, 118.0]
HV 63A | HV 63A | 63 | 0 | [10.0, 2.84, 0.368, 0.164, 0.1, 0.0621, 0.0378, 0.0195, 0.01] | [10.0, 1.82, 0.344, 0.1, 0.0467, 0.0269, 0.01] | 0 | [189.0, 220.0, 300.0, 350.0, 393.0, 450.0, 530.0, 700.0, 961.0] | [378.0, 500.0, 700.0, 934.0, 1200.0, 1500.0, 2366.0]
HV 80A | HV 80A | 80 | 0 | [10.0, 2.05, 0.369, 0.198, 0.1, 0.051, 0.0298, 0.01] | [10.0, 4.15, 1.03, 0.198, 0.1, 0.051, 0.0172, 0.01] | 0 | [240.0, 300.0, 400.0, 450.0, 530.0, 650.0, 800.0, 1311.0] | [480.0, 550.0, 700.0, 1000.0, 1260.0, 1600.0, 2500.0, 3227.0]
Siemens NH-1-100 | Siemens NH-1-100 | 100 | [5400.0, 2000.0, 400.0, 20.0, 1.0, 0.2, 0.012, 0.004] | 0 | 0 | [150.0, 190.0, 250.0, 430.0, 900.0, 1250.0, 2700.0, 3600.0] | 0 | 0
Siemens NH-1-125 | Siemens NH-1-125 | 125 | [4800.0, 120.0, 7.0, 0.1, 0.004] | 0 | 0 | [180.0, 400.0, 740.0, 2000.0, 4250.0] | 0 | 0
Siemens NH-1-16 | Siemens NH-1-16 | 16 | [4000.0, 400.0, 2.0, 0.1, 0.04, 0.01] | 0 | 0 | [26.0, 35.0, 75.0, 150.0, 200.0, 300.0] | 0 | 0
Siemens NH-1-160 | Siemens NH-1-160 | 160 | [4800.0, 120.0, 7.0, 0.1, 0.004] | 0 | 0 | [210.0, 500.0, 900.0, 2300.0, 5000.0] | 0 | 0
Siemens NH-1-25 | Siemens NH-1-25 | 25 | [4000.0, 1000.0, 10.0, 0.2, 0.02, 0.01] | 0 | 0 | [40.0, 50.0, 100.0, 210.0, 400.0, 500.0] | 0 | 0
Siemens NH-1-50 | Siemens NH-1-50 | 50 | [4000.0, 40.0, 4.0, 1.0, 0.02, 0.01] | 0 | 0 | [86.0, 200.0, 300.0, 400.0, 1000.0, 1280.0] | 0 | 0
Siemens NH-1-63 | Siemens NH-1-63 | 63 | [4000.0, 100.0, 10.0, 2.0, 0.04, 0.01] | 0 | 0 | [100.0, 200.0, 300.0, 400.0, 1000.0, 1500.0] | 0 | 0
Siemens NH-1-80 | Siemens NH-1-80 | 80 | [4800.0, 120.0, 7.0, 0.1, 0.01] | 0 | 0 | [150.58, 250.0, 450.0, 1150.0, 2470.0] | 0 | 0
Siemens NH-2-1000 | Siemens NH-2-1000 | 1000 | [4800.0, 120.0, 7.0, 0.1, 0.004] | 0 | 0 | [1900.0, 3500.0, 8400.0, 24000.0, 52000.0] | 0 | 0
Siemens NH-2-200 | Siemens NH-2-200 | 200 | [4800.0, 120.0, 7.0, 0.1, 0.004] | 0 | 0 | [280.0, 650.0, 1200.0, 3000.0, 7000.0] | 0 | 0
Siemens NH-2-224 | Siemens NH-2-224 | 224 | [4800.0, 120.0, 7.0, 0.2, 0.04, 0.004] | 0 | 0 | [400.0, 750.0, 1453.0, 3025.0, 4315.0, 7600.0] | 0 | 0
Siemens NH-2-250 | Siemens NH-2-250 | 250 | [4800.0, 120.0, 7.0, 0.1, 0.004] | 0 | 0 | [450.0, 800.0, 1650.0, 4000.0, 8500.0] | 0 | 0
Siemens NH-2-315 | Siemens NH-2-315 | 315 | [4800.0, 120.0, 7.0, 0.1, 0.004] | 0 | 0 | [550.0, 920.0, 1900.0, 5000.0, 11000.0] | 0 | 0
Siemens NH-2-355 | Siemens NH-2-355 | 355 | [4800.0, 120.0, 6.0, 0.1, 0.004] | 0 | 0 | [650.0, 1116.27, 2350.0, 5840.0, 12790.0] | 0 | 0
Siemens NH-2-400 | Siemens NH-2-400 | 400 | [4800.0, 120.0, 7.0, 0.1, 0.004] | 0 | 0 | [720.0, 1350.0, 2800.0, 6500.0, 15000.0] | 0 | 0
Siemens NH-2-425 | Siemens NH-2-425 | 425 | [4800.0, 120.0, 7.0, 0.1, 0.004] | 0 | 0 | [850.0, 1500.0, 3050.0, 7500.0, 16500.0] | 0 | 0
Siemens NH-2-630 | Siemens NH-2-630 | 630 | [4800.0, 120.0, 7.0, 0.1, 0.004] | 0 | 0 | [1200.0, 2000.0, 4800.0, 12000.0, 26000.0] | 0 | 0

## res_bus
| vm_pu | va_degree | p_mw | q_mvar
0 | 0.99748 | -0.047504 | 0.0030866 | 0.00077356
1 | 0.99463 | -0.1017 | 0.0048047 | 0.0012042
2 | 1 | 0 | -0.17528 | -0.044488
3 | 0.99246 | -0.14299 | 0 | 0
4 | 0.99903 | -0.018462 | 0.0031698 | 0.00079442
5 | 0.99123 | -0.16689 | 0 | 0
6 | 0.98879 | -0.2132 | 0.0189 | 0.0047369
7 | 0.99873 | -0.024317 | 0 | 0
8 | 0.99104 | -0.17041 | 0.0020199 | 0.00050623
9 | 0.98657 | -0.25586 | 0 | 0
10 | 0.99672 | -0.062788 | 0 | 0
11 | 0.98044 | -0.37475 | 0.0064117 | 0.0016069
12 | 0.98128 | -0.35835 | 0.0058051 | 0.0014549
13 | 0.97977 | -0.38769 | 0 | 0
14 | 0.98229 | -0.3387 | 0.0058765 | 0.0014728
15 | 0.9797 | -0.38908 | 0.0058558 | 0.0014676
16 | 0.97788 | -0.42456 | 0.0058294 | 0.001461
17 | 0.98313 | -0.32234 | 0 | 0
18 | 0.97774 | -0.42734 | 0 | 0
19 | 0.98286 | -0.32766 | 0 | 0
20 | 0.97739 | -0.43434 | 0.0072826 | 0.0018252
21 | 0.97453 | -0.49033 | 0 | 0
22 | 0.99092 | -0.17281 | 0.0046147 | 0.0011565
23 | 0.99039 | -0.18306 | 0 | 0
24 | 0.97296 | -0.5213 | 0 | 0
25 | 0.99412 | -0.11284 | 0 | 0
26 | 0.99657 | -0.065822 | 0.0046946 | 0.0011766
27 | 0.99219 | -0.1502 | 0 | 0
28 | 0.99405 | -0.11422 | 0.0046323 | 0.001161
29 | 0.99363 | -0.12241 | 0 | 0
30 | 0.99357 | -0.12346 | 0.0047214 | 0.0011833
31 | 0.99198 | -0.15418 | 0.0045553 | 0.0011417
32 | 0.98273 | -0.33021 | 0.0056012 | 0.0014038
33 | 0.9722 | -0.5362 | 0.010294 | 0.0025798
34 | 0.9722 | -0.53632 | 0.0079274 | 0.0019868
35 | 0.97188 | -0.54263 | 0.0079379 | 0.0019894
36 | 0.97143 | -0.55155 | 0.0077789 | 0.0019496
37 | 0.97136 | -0.55275 | 0.0084424 | 0.0021159
38 | 0.98918 | -0.20666 | 0.0045142 | 0.0011314
39 | 0.98924 | -0.20545 | 0.005696 | 0.0014275
40 | 0.99335 | -0.12788 | 0.0057382 | 0.0014381
41 | 0.99654 | -0.066232 | 0.0018032 | 0.00045193
42 | 0.99118 | -0.16987 | 0.013081 | 0.0032784
43 | 0.99998 | 149.9956 | 0 | 0

## res_line
| p_from_mw | q_from_mvar | p_to_mw | q_to_mvar | pl_mw | ql_mvar | i_from_ka | i_to_ka | i_ka | vm_from_pu | va_from_degree | vm_to_pu | va_to_degree | loading_percent
0 | 0.12759 | 0.032742 | -0.12725 | -0.032529 | 0.00033459 | 0.00021286 | 0.19061 | 0.19061 | 0.19061 | 0.99748 | -0.047504 | 0.99463 | -0.1017 | 26.1822
1 | -0.13068 | -0.033516 | 0.13098 | 0.033708 | 0.00030184 | 0.00019207 | 0.19521 | 0.19521 | 0.19521 | 0.99748 | -0.047504 | 1 | 0 | 26.8146
2 | 0.12245 | 0.031325 | -0.12221 | -0.031169 | 0.00024415 | 0.00015601 | 0.18342 | 0.18342 | 0.18342 | 0.99463 | -0.1017 | 0.99246 | -0.14299 | 50.3897
3 | 0.042648 | 0.01078 | -0.04261 | -0.010756 | 3.772e-05 | 2.3814e-05 | 0.063493 | 0.063493 | 0.063493 | 1 | 0 | 0.99903 | -0.018462 | 17.4431
4 | 0.016885 | 0.004243 | -0.016865 | -0.0042317 | 1.9241e-05 | 1.1281e-05 | 0.025319 | 0.02532 | 0.02532 | 0.99246 | -0.14299 | 0.99123 | -0.16689 | 6.956
5 | 0.10532 | 0.026926 | -0.10496 | -0.026698 | 0.00035642 | 0.00022762 | 0.1581 | 0.1581 | 0.1581 | 0.99246 | -0.14299 | 0.98879 | -0.2132 | 43.4339
6 | 0.03944 | 0.0099618 | -0.039429 | -0.0099549 | 1.1064e-05 | 6.9689e-06 | 0.058772 | 0.058772 | 0.058772 | 0.99903 | -0.018462 | 0.99873 | -0.024317 | 16.1461
7 | 0.016865 | 0.0042317 | -0.016863 | -0.00423 | 2.83e-06 | 1.6595e-06 | 0.02532 | 0.02532 | 0.02532 | 0.99123 | -0.16689 | 0.99104 | -0.17041 | 6.956
8 | 0.086065 | 0.021961 | -0.085888 | -0.021849 | 0.00017698 | 0.00011291 | 0.12966 | 0.12966 | 0.12966 | 0.98879 | -0.2132 | 0.98657 | -0.25586 | 35.6201
9 | 0.039429 | 0.0099549 | -0.039357 | -0.0099092 | 7.2527e-05 | 4.5686e-05 | 0.058772 | 0.058772 | 0.058772 | 0.99873 | -0.024317 | 0.99672 | -0.062788 | 16.1462
10 | 0.0046152 | 0.0011565 | -0.0046147 | -0.0011565 | 5.2961e-07 | -3.9976e-08 | 0.0069295 | 0.0069296 | 0.0069296 | 0.99104 | -0.17041 | 0.99092 | -0.17281 | 1.9037
11 | 0.010227 | 0.0025673 | -0.010221 | -0.0025643 | 6.1716e-06 | 3.0513e-06 | 0.015358 | 0.015358 | 0.015358 | 0.99104 | -0.17041 | 0.99039 | -0.18306 | 4.2192
12 | 0.085888 | 0.021849 | -0.085613 | -0.021674 | 0.0002742 | 0.00017493 | 0.12966 | 0.12966 | 0.12966 | 0.98657 | -0.25586 | 0.98313 | -0.32234 | 35.6202
13 | 0.032858 | 0.0082806 | -0.03278 | -0.0082315 | 7.8472e-05 | 4.9093e-05 | 0.04907 | 0.04907 | 0.04907 | 0.99672 | -0.062788 | 0.99412 | -0.11284 | 13.4809
14 | 0.0064987 | 0.0016286 | -0.0064978 | -0.0016283 | 9.3903e-07 | 2.5431e-07 | 0.009702 | 0.0097021 | 0.0097021 | 0.99672 | -0.062788 | 0.99657 | -0.065822 | 2.6654
15 | -0.068142 | -0.017223 | 0.068196 | 0.017257 | 5.3643e-05 | 3.4163e-05 | 0.10347 | 0.10347 | 0.10347 | 0.98044 | -0.37475 | 0.98128 | -0.35835 | 28.4264
16 | 0.06173 | 0.015616 | -0.061692 | -0.015592 | 3.8306e-05 | 2.4369e-05 | 0.093741 | 0.093741 | 0.093741 | 0.98044 | -0.37475 | 0.97977 | -0.38769 | 25.753
17 | -0.074001 | -0.018712 | 0.074071 | 0.018757 | 6.9809e-05 | 4.4491e-05 | 0.11227 | 0.11227 | 0.11227 | 0.98128 | -0.35835 | 0.98229 | -0.3387 | 30.8447
18 | 0.0058561 | 0.0014677 | -0.0058558 | -0.0014676 | 3.8627e-07 | 8.3231e-08 | 0.0088939 | 0.008894 | 0.008894 | 0.97977 | -0.38769 | 0.9797 | -0.38908 | 2.4434
19 | 0.055836 | 0.014124 | -0.055737 | -0.014061 | 9.8579e-05 | 6.2632e-05 | 0.084847 | 0.084847 | 0.084847 | 0.97977 | -0.38769 | 0.97788 | -0.42456 | 23.3097
20 | -0.079947 | -0.020229 | 0.08001 | 0.020269 | 6.2813e-05 | 4.0056e-05 | 0.12118 | 0.12118 | 0.12118 | 0.98229 | -0.3387 | 0.98313 | -0.32234 | 33.2903
21 | 0.049908 | 0.0126 | -0.049901 | -0.012596 | 6.6527e-06 | 4.2192e-06 | 0.075977 | 0.075977 | 0.075977 | 0.97788 | -0.42456 | 0.97774 | -0.42734 | 20.8728
22 | 0.0056033 | 0.0014042 | -0.0056019 | -0.0014039 | 1.4207e-06 | 2.4152e-07 | 0.0084808 | 0.0084811 | 0.0084811 | 0.98313 | -0.32234 | 0.98286 | -0.32766 | 2.33
23 | 0.042616 | 0.01077 | -0.042488 | -0.010689 | 0.00012828 | 8.1081e-05 | 0.06489 | 0.06489 | 0.06489 | 0.97774 | -0.42734 | 0.97453 | -0.49033 | 17.8269
24 | 0.0072851 | 0.0018261 | -0.0072826 | -0.0018252 | 2.428e-06 | 8.9359e-07 | 0.011087 | 0.011087 | 0.011087 | 0.97774 | -0.42734 | 0.97739 | -0.43434 | 3.046
25 | 0.0056019 | 0.0014039 | -0.0056012 | -0.0014038 | 6.7923e-07 | 1.1561e-07 | 0.0084811 | 0.0084812 | 0.0084812 | 0.98286 | -0.32766 | 0.98273 | -0.33021 | 2.33
26 | 0.042488 | 0.010689 | -0.042425 | -0.010649 | 6.2767e-05 | 3.9677e-05 | 0.06489 | 0.06489 | 0.06489 | 0.97453 | -0.49033 | 0.97296 | -0.5213 | 17.827
27 | 0.010221 | 0.0025643 | -0.01021 | -0.0025589 | 1.0899e-05 | 5.3917e-06 | 0.015358 | 0.015358 | 0.015358 | 0.99039 | -0.18306 | 0.98924 | -0.20545 | 4.2194
28 | 0.042425 | 0.010649 | -0.042395 | -0.01063 | 3.0138e-05 | 1.9052e-05 | 0.06489 | 0.06489 | 0.06489 | 0.97296 | -0.5213 | 0.9722 | -0.5362 | 17.827
29 | 0.017681 | 0.004446 | -0.017649 | -0.0044274 | 3.1493e-05 | 1.8604e-05 | 0.02647 | 0.026471 | 0.026471 | 0.99412 | -0.11284 | 0.99219 | -0.1502 | 7.2721
30 | 0.015099 | 0.0037855 | -0.015098 | -0.0037849 | 9.929e-07 | 5.6825e-07 | 0.022601 | 0.022601 | 0.022601 | 0.99412 | -0.11284 | 0.99405 | -0.11422 | 6.2089
31 | 0.0018032 | 0.00045178 | -0.0018032 | -0.00045193 | 3.5243e-08 | -1.4635e-07 | 0.0026925 | 0.0026925 | 0.0026925 | 0.99657 | -0.065822 | 0.99654 | -0.066232 | 0.7397
32 | 0.017649 | 0.0044274 | -0.017646 | -0.0044254 | 3.35e-06 | 1.9794e-06 | 0.026471 | 0.026471 | 0.026471 | 0.99219 | -0.1502 | 0.99198 | -0.15418 | 7.2721
33 | 0.010465 | 0.0026239 | -0.010461 | -0.0026219 | 4.0826e-06 | 2.038e-06 | 0.015666 | 0.015667 | 0.015667 | 0.99405 | -0.11422 | 0.99363 | -0.12241 | 4.304
34 | 0.010461 | 0.0026219 | -0.010461 | -0.0026216 | 5.2665e-07 | 2.6294e-07 | 0.015667 | 0.015667 | 0.015667 | 0.99363 | -0.12241 | 0.99357 | -0.12346 | 4.304
35 | 0.0057394 | 0.0014383 | -0.0057382 | -0.0014381 | 1.2089e-06 | 2.0875e-07 | 0.0085955 | 0.0085957 | 0.0085957 | 0.99357 | -0.12346 | 0.99335 | -0.12788 | 2.3615
36 | 0.013091 | 0.0032838 | -0.013081 | -0.0032784 | 9.7854e-06 | 5.3898e-06 | 0.019637 | 0.019638 | 0.019638 | 0.99198 | -0.15418 | 0.99118 | -0.16987 | 5.395
37 | 0.032102 | 0.0080505 | -0.032101 | -0.0080504 | 1.8651e-07 | 1.1681e-07 | 0.049135 | 0.049135 | 0.049135 | 0.9722 | -0.5362 | 0.9722 | -0.53632 | 13.4987
38 | 0.024174 | 0.0060636 | -0.024167 | -0.0060591 | 7.2658e-06 | 4.4747e-06 | 0.037002 | 0.037002 | 0.037002 | 0.9722 | -0.53632 | 0.97188 | -0.54263 | 10.1653
39 | 0.016229 | 0.0040697 | -0.016222 | -0.0040657 | 6.8957e-06 | 4.0444e-06 | 0.024848 | 0.024848 | 0.024848 | 0.97188 | -0.54263 | 0.97143 | -0.55155 | 6.8265
40 | 0.0084429 | 0.0021161 | -0.0084424 | -0.0021159 | 4.8273e-07 | 2.1367e-07 | 0.012933 | 0.012933 | 0.012933 | 0.97143 | -0.55155 | 0.97136 | -0.55275 | 3.553
41 | -0.0045142 | -0.0011314 | 0.0045144 | 0.0011313 | 2.602e-07 | -2.6644e-08 | 0.0067906 | 0.0067906 | 0.0067906 | 0.98918 | -0.20666 | 0.98924 | -0.20545 | 1.8656

## res_trafo
| p_hv_mw | q_hv_mvar | p_lv_mw | q_lv_mvar | pl_mw | ql_mvar | i_hv_ka | i_lv_ka | vm_hv_pu | va_hv_degree | vm_lv_pu | va_lv_degree | loading_percent
0 | -1.2729e-15 | -1.3162e-15 | 0.00165 | 1.2699e-07 | 0.00165 | 1.2699e-07 | 5.2857e-17 | 0.0023815 | 0.99998 | 149.9956 | 1 | 0 | 0.2619

## res_ext_grid
| p_mw | q_mvar
0 | 0.17662 | 0.044825

## res_load
| p_mw | q_mvar
0 | 0.0030866 | 0.00077356
1 | 0.0048047 | 0.0012042
2 | 0.0013455 | 0.00033721
3 | 0.0031698 | 0.00079442
4 | 0.0189 | 0.0047369
5 | 0.0020199 | 0.00050623
6 | 0.0064117 | 0.0016069
7 | 0.0058051 | 0.0014549
8 | 0.0058765 | 0.0014728
9 | 0.0058558 | 0.0014676
10 | 0.0058294 | 0.001461
11 | 0.0072826 | 0.0018252
12 | 0.0046147 | 0.0011565
13 | 0.0046946 | 0.0011766
14 | 0.0046323 | 0.001161
15 | 0.0047214 | 0.0011833
16 | 0.0045553 | 0.0011417
17 | 0.0056012 | 0.0014038
18 | 0.010294 | 0.0025798
19 | 0.0079274 | 0.0019868
20 | 0.0079379 | 0.0019894
21 | 0.0077789 | 0.0019496
22 | 0.0084424 | 0.0021159
23 | 0.0045142 | 0.0011314
24 | 0.005696 | 0.0014275
25 | 0.0057382 | 0.0014381
26 | 0.0018032 | 0.00045193
27 | 0.013081 | 0.0032784

## dtypes
| element | column | dtype
0 | bus | name | object
1 | bus | vn_kv | float64
2 | bus | type | object
3 | bus | zone | object
4 | bus | in_service | bool
5 | load | name | object
6 | load | bus | uint32
7 | load | p_mw | float64
8 | load | q_mvar | float64
9 | load | const_z_percent | float64
10 | load | const_i_percent | float64
11 | load | sn_mva | float64
12 | load | scaling | float64
13 | load | in_service | bool
14 | load | type | object
15 | ext_grid | name | object
16 | ext_grid | bus | uint32
17 | ext_grid | vm_pu | float64
18 | ext_grid | va_degree | float64
19 | ext_grid | slack_weight | float64
20 | ext_grid | in_service | bool
21 | line | name | object
22 | line | std_type | object
23 | line | from_bus | uint32
24 | line | to_bus | uint32
25 | line | length_km | float64
26 | line | r_ohm_per_km | float64
27 | line | x_ohm_per_km | float64
28 | line | c_nf_per_km | float64
29 | line | g_us_per_km | float64
30 | line | max_i_ka | float64
31 | line | df | float64
32 | line | parallel | uint32
33 | line | type | object
34 | line | in_service | bool
35 | trafo | name | object
36 | trafo | std_type | object
37 | trafo | hv_bus | uint32
38 | trafo | lv_bus | uint32
39 | trafo | sn_mva | float64
40 | trafo | vn_hv_kv | float64
41 | trafo | vn_lv_kv | float64
42 | trafo | vk_percent | float64
43 | trafo | vkr_percent | float64
44 | trafo | pfe_kw | float64
45 | trafo | i0_percent | float64
46 | trafo | shift_degree | float64
47 | trafo | tap_side | object
48 | trafo | tap_neutral | int32
49 | trafo | tap_min | int32
50 | trafo | tap_max | int32
51 | trafo | tap_step_percent | float64
52 | trafo | tap_step_degree | float64
53 | trafo | tap_pos | int32
54 | trafo | tap_phase_shifter | bool
55 | trafo | parallel | uint32
56 | trafo | df | float64
57 | trafo | in_service | bool
58 | line_geodata | coords | object
59 | bus_geodata | x | float64
60 | bus_geodata | y | float64
61 | bus_geodata | coords | object
62 | res_bus | vm_pu | float64
63 | res_bus | va_degree | float64
64 | res_bus | p_mw | float64
65 | res_bus | q_mvar | float64
66 | res_line | p_from_mw | float64
67 | res_line | q_from_mvar | float64
68 | res_line | p_to_mw | float64
69 | res_line | q_to_mvar | float64
70 | res_line | pl_mw | float64
71 | res_line | ql_mvar | float64
72 | res_line | i_from_ka | float64
73 | res_line | i_to_ka | float64
74 | res_line | i_ka | float64
75 | res_line | vm_from_pu | float64
76 | res_line | va_from_degree | float64
77 | res_line | vm_to_pu | float64
78 | res_line | va_to_degree | float64
79 | res_line | loading_percent | float64
80 | res_trafo | p_hv_mw | float64
81 | res_trafo | q_hv_mvar | float64
82 | res_trafo | p_lv_mw | float64
83 | res_trafo | q_lv_mvar | float64
84 | res_trafo | pl_mw | float64
85 | res_trafo | ql_mvar | float64
86 | res_trafo | i_hv_ka | float64
87 | res_trafo | i_lv_ka | float64
88 | res_trafo | vm_hv_pu | float64
89 | res_trafo | va_hv_degree | float64
90 | res_trafo | vm_lv_pu | float64
91 | res_trafo | va_lv_degree | float64
92 | res_trafo | loading_percent | float64
93 | res_ext_grid | p_mw | float64
94 | res_ext_grid | q_mvar | float64
95 | res_load | p_mw | float64
96 | res_load | q_mvar | float64

## parameters
| version | format_version | converged | OPF_converged | name | f_hz | sn_mva
0 | 2.14.6 | 2.14.0 | TRUE | FALSE |  | 50 | 1