## bus
| name | vn_kv | type | zone | in_service
0 | bus_LV_2513-14_0_4_node_0 | 0.4 | n |  | TRUE
1 | bus_LV_2513-14_0_4_node_1 | 0.4 | n |  | TRUE
2 | bus_LV_2513-14_0_4_node_2 | 0.4 | n |  | TRUE
3 | bus_LV_2513-14_0_4_node_3 | 0.4 | n |  | TRUE
4 | bus_LV_2513-14_0_4_node_4 | 0.4 | n |  | TRUE
5 | bus_LV_2513-14_0_4_node_5 | 0.4 | n |  | TRUE
6 | bus_LV_2513-14_0_4_node_56 | 0.4 | n |  | TRUE
7 | bus_LV_2513-14_0_4_node_69 | 0.4 | n |  | TRUE
8 | bus_LV_2513-14_0_4_node_54 | 0.4 | n |  | TRUE
9 | bus_LV_2513-14_0_4_node_70 | 0.4 | n |  | TRUE
10 | bus_LV_2513-14_0_4_node_6 | 0.4 | n |  | TRUE
11 | bus_LV_2513-14_0_4_node_7 | 0.4 | n |  | TRUE
12 | bus_LV_2513-14_0_4_node_8 | 0.4 | n |  | TRUE
13 | bus_LV_2513-14_0_4_node_9 | 0.4 | n |  | TRUE
14 | bus_LV_2513-14_0_4_node_10 | 0.4 | n |  | TRUE
15 | bus_LV_2513-14_0_4_node_22 | 0.4 | n |  | TRUE
16 | bus_LV_2513-14_0_4_node_23 | 0.4 | n |  | TRUE
17 | bus_LV_2513-14_0_4_node_27 | 0.4 | n |  | TRUE
18 | bus_LV_2513-14_0_4_node_37 | 0.4 | n |  | TRUE
19 | bus_LV_2513-14_0_4_node_76 | 0.4 | n |  | TRUE
20 | bus_LV_2513-14_0_4_node_75 | 0.4 | n |  | TRUE
21 | bus_LV_2513-14_0_4_node_28 | 0.4 | n |  | TRUE
22 | bus_LV_2513-14_0_4_node_11 | 0.4 | n |  | TRUE
23 | bus_LV_2513-14_0_4_node_12 | 0.4 | n |  | TRUE
24 | bus_LV_2513-14_0_4_node_13 | 0.4 | n |  | TRUE
25 | bus_LV_2513-14_0_4_node_14 | 0.4 | n |  | TRUE
26 | bus_LV_2513-14_0_4_node_15 | 0.4 | n |  | TRUE
27 | bus_LV_2513-14_0_4_node_16 | 0.4 | n |  | TRUE
28 | bus_LV_2513-14_0_4_node_17 | 0.4 | n |  | TRUE
29 | bus_LV_2513-14_0_4_node_34 | 0.4 | n |  | TRUE
30 | bus_LV_2513-14_0_4_node_35 | 0.4 | n |  | TRUE
31 | bus_LV_2513-14_0_4_node_64 | 0.4 | n |  | TRUE
32 | bus_LV_2513-14_0_4_node_67 | 0.4 | n |  | TRUE
33 | bus_LV_2513-14_0_4_node_51 | 0.4 | n |  | TRUE
34 | bus_LV_2513-14_0_4_node_49 | 0.4 | n |  | TRUE
35 | bus_LV_2513-14_0_4_node_63 | 0.4 | n |  | TRUE
36 | bus_LV_2513-14_0_4_node_65 | 0.4 | n |  | TRUE
37 | bus_LV_2513-14_0_4_node_74 | 0.4 | n |  | TRUE
38 | bus_LV_2513-14_0_4_node_18 | 0.4 | n |  | TRUE
39 | bus_LV_2513-14_0_4_node_19 | 0.4 | n |  | TRUE
40 | bus_LV_2513-14_0_4_node_20 | 0.4 | n |  | TRUE
41 | bus_LV_2513-14_0_4_node_21 | 0.4 | n |  | TRUE
42 | bus_LV_2513-14_0_4_node_24 | 0.4 | n |  | TRUE
43 | bus_LV_2513-14_0_4_node_25 | 0.4 | n |  | TRUE
44 | bus_LV_2513-14_0_4_node_26 | 0.4 | n |  | TRUE
45 | bus_LV_2513-14_0_4_node_36 | 0.4 | n |  | TRUE
46 | bus_LV_2513-14_0_4_node_62 | 0.4 | n |  | TRUE
47 | bus_LV_2513-14_0_4_node_61 | 0.4 | n |  | TRUE
48 | bus_LV_2513-14_0_4_node_33 | 0.4 | n |  | TRUE
49 | bus_LV_2513-14_0_4_node_29 | 0.4 | n |  | TRUE
50 | bus_LV_2513-14_0_4_node_30 | 0.4 | n |  | TRUE
51 | bus_LV_2513-14_0_4_node_52 | 0.4 | n |  | TRUE
52 | bus_LV_2513-14_0_4_node_50 | 0.4 | n |  | TRUE
53 | bus_LV_2513-14_0_4_node_47 | 0.4 | n |  | TRUE
54 | bus_LV_2513-14_0_4_node_38 | 0.4 | n |  | TRUE
55 | bus_LV_2513-14_0_4_node_39 | 0.4 | n |  | TRUE
56 | bus_LV_2513-14_0_4_node_40 | 0.4 | n |  | TRUE
57 | bus_LV_2513-14_0_4_node_53 | 0.4 | n |  | TRUE
58 | bus_LV_2513-14_0_4_node_71 | 0.4 | n |  | TRUE
59 | bus_LV_2513-14_0_4_node_72 | 0.4 | n |  | TRUE
60 | bus_LV_2513-14_0_4_node_41 | 0.4 | n |  | TRUE
61 | bus_LV_2513-14_0_4_node_42 | 0.4 | n |  | TRUE
62 | bus_LV_2513-14_0_4_node_43 | 0.4 | n |  | TRUE
63 | bus_LV_2513-14_0_4_node_44 | 0.4 | n |  | TRUE
64 | bus_LV_2513-14_0_4_node_45 | 0.4 | n |  | TRUE
65 | bus_LV_2513-14_0_4_node_46 | 0.4 | n |  | TRUE
66 | bus_LV_2513-14_0_4_node_57 | 0.4 | n |  | TRUE
67 | bus_LV_2513-14_0_4_node_48 | 0.4 | n |  | TRUE
68 | bus_LV_2513-14_0_4_node_68 | 0.4 | n |  | TRUE
69 | bus_LV_2513-14_0_4_node_58 | 0.4 | n |  | TRUE
70 | bus_LV_2513-14_0_4_node_55 | 0.4 | n |  | TRUE
71 | bus_LV_2513-14_0_4_node_59 | 0.4 | n |  | TRUE
72 | bus_LV_2513-14_0_4_node_60 | 0.4 | n |  | TRUE
73 | bus_LV_2513-14_0_4_node_66 | 0.4 | n |  | TRUE
74 | bus_LV_2513-14_0_4_node_77 | 0.4 | n |  | TRUE
75 | bus_LV_2513-14_0_4_node_78 | 0.4 | n |  | TRUE
76 | bus_LV_2513-14_0_4_node_73 | 0.4 | n |  | TRUE
77 | bus_LV_2513-14_0_4_node_79 | 0.4 | n |  | TRUE
78 | bus_LV_2513-14_0_4_node_81 | 0.4 | n |  | TRUE
79 | bus_MV_393_0_node_30 | 20 | n |  | TRUE

## load
| name | bus | p_mw | q_mvar | const_z_percent | const_i_percent | sn_mva | scaling | in_service | type
0 | LV_2513-14_0_4_load_0 | 0 | 0.0078307 | 0.0019626 | 0 | 0 |  | 1 | TRUE | wye
1 | LV_2513-14_0_4_load_1 | 1 | 0.001951 | 0.00048896 | 0 | 0 |  | 1 | TRUE | wye
2 | LV_2513-14_0_4_load_3 | 3 | 0.0026854 | 0.00067303 | 0 | 0 |  | 1 | TRUE | wye
3 | LV_2513-14_0_4_load_4 | 4 | 0.0015014 | 0.00037628 | 0 | 0 |  | 1 | TRUE | wye
4 | LV_2513-14_0_4_load_5 | 5 | 0.0027619 | 0.0006922 | 0 | 0 |  | 1 | TRUE | wye
5 | LV_2513-14_0_4_load_56 | 6 | 0.0022173 | 0.0005557 | 0 | 0 |  | 1 | TRUE | wye
6 | LV_2513-14_0_4_load_69 | 7 | 0.0050701 | 0.0012707 | 0 | 0 |  | 1 | TRUE | wye
7 | LV_2513-14_0_4_load_70 | 9 | 0.0017027 | 0.00042673 | 0 | 0 |  | 1 | TRUE | wye
8 | LV_2513-14_0_4_load_6 | 10 | 0.0029666 | 0.0007435 | 0 | 0 |  | 1 | TRUE | wye
9 | LV_2513-14_0_4_load_7 | 11 | 0.0017261 | 0.00043261 | 0 | 0 |  | 1 | TRUE | wye
10 | LV_2513-14_0_4_load_8 | 12 | 0.0014786 | 0.00037058 | 0 | 0 |  | 1 | TRUE | wye
11 | LV_2513-14_0_4_load_10 | 14 | 0.0014345 | 0.00035952 | 0 | 0 |  | 1 | TRUE | wye
12 | LV_2513-14_0_4_load_27 | 17 | 0.0032589 | 0.00081676 | 0 | 0 |  | 1 | TRUE | wye
13 | LV_2513-14_0_4_load_37 | 18 | 0.0044184 | 0.0011073 | 0 | 0 |  | 1 | TRUE | wye
14 | LV_2513-14_0_4_load_76 | 19 | 0.00185 | 0.00046366 | 0 | 0 |  | 1 | TRUE | wye
15 | LV_2513-14_0_4_load_75 | 20 | 0.002896 | 0.00072582 | 0 | 0 |  | 1 | TRUE | wye
16 | LV_2513-14_0_4_load_28 | 21 | 0.0017171 | 0.00043034 | 0 | 0 |  | 1 | TRUE | wye
17 | LV_2513-14_0_4_load_11 | 22 | 0.0010002 | 0.00025066 | 0 | 0 |  | 1 | TRUE | wye
18 | LV_2513-14_0_4_load_12 | 23 | 0.0017519 | 0.00043906 | 0 | 0 |  | 1 | TRUE | wye
19 | LV_2513-14_0_4_load_17 | 28 | 0.0028686 | 0.00071894 | 0 | 0 |  | 1 | TRUE | wye
20 | LV_2513-14_0_4_load_34 | 29 | 0.0026751 | 0.00067044 | 0 | 0 |  | 1 | TRUE | wye
21 | LV_2513-14_0_4_load_35 | 30 | 0.0013574 | 0.00034019 | 0 | 0 |  | 1 | TRUE | wye
22 | LV_2513-14_0_4_load_64 | 31 | 0.0034953 | 0.000876 | 0 | 0 |  | 1 | TRUE | wye
23 | LV_2513-14_0_4_load_51 | 33 | 0.0012662 | 0.00031734 | 0 | 0 |  | 1 | TRUE | wye
24 | LV_2513-14_0_4_load_63 | 35 | 0.0027739 | 0.0006952 | 0 | 0 |  | 1 | TRUE | wye
25 | LV_2513-14_0_4_load_65 | 36 | 0.053853 | 0.013497 | 0 | 0 |  | 1 | TRUE | wye
26 | LV_2513-14_0_4_load_74 | 37 | 0.0018741 | 0.0004697 | 0 | 0 |  | 1 | TRUE | wye
27 | LV_2513-14_0_4_load_18 | 38 | 0.0020902 | 0.00052384 | 0 | 0 |  | 1 | TRUE | wye
28 | LV_2513-14_0_4_load_19 | 39 | 0.0059465 | 0.0014903 | 0 | 0 |  | 1 | TRUE | wye
29 | LV_2513-14_0_4_load_20 | 40 | 0.0013622 | 0.00034139 | 0 | 0 |  | 1 | TRUE | wye
30 | LV_2513-14_0_4_load_21 | 41 | 0.0036551 | 0.00091605 | 0 | 0 |  | 1 | TRUE | wye
31 | LV_2513-14_0_4_load_24 | 42 | 0.0021398 | 0.00053627 | 0 | 0 |  | 1 | TRUE | wye
32 | LV_2513-14_0_4_load_25 | 43 | 0.012463 | 0.0031236 | 0 | 0 |  | 1 | TRUE | wye
33 | LV_2513-14_0_4_load_26 | 44 | 0.0040199 | 0.0010075 | 0 | 0 |  | 1 | TRUE | wye
34 | LV_2513-14_0_4_load_36 | 45 | 0.0047007 | 0.0011781 | 0 | 0 |  | 1 | TRUE | wye
35 | LV_2513-14_0_4_load_61 | 47 | 0.042157 | 0.010565 | 0 | 0 |  | 1 | TRUE | wye
36 | LV_2513-14_0_4_load_33 | 48 | 0.0025667 | 0.00064328 | 0 | 0 |  | 1 | TRUE | wye
37 | LV_2513-14_0_4_load_29 | 49 | 0.014327 | 0.0035907 | 0 | 0 |  | 1 | TRUE | wye
38 | LV_2513-14_0_4_load_52 | 51 | 0.0016153 | 0.00040483 | 0 | 0 |  | 1 | TRUE | wye
39 | LV_2513-14_0_4_load_50 | 52 | 0.0017178 | 0.00043052 | 0 | 0 |  | 1 | TRUE | wye
40 | LV_2513-14_0_4_load_47 | 53 | 0.0014257 | 0.00035731 | 0 | 0 |  | 1 | TRUE | wye
41 | LV_2513-14_0_4_load_39 | 55 | 0.0012532 | 0.00031409 | 0 | 0 |  | 1 | TRUE | wye
42 | LV_2513-14_0_4_load_53 | 57 | 0.001415 | 0.00035464 | 0 | 0 |  | 1 | TRUE | wye
43 | LV_2513-14_0_4_load_71 | 58 | 0.00073832 | 0.00018504 | 0 | 0 |  | 1 | TRUE | wye
44 | LV_2513-14_0_4_load_72 | 59 | 0.0032962 | 0.00082612 | 0 | 0 |  | 1 | TRUE | wye
45 | LV_2513-14_0_4_load_41 | 60 | 0.0018954 | 0.00047503 | 0 | 0 |  | 1 | TRUE | wye
46 | LV_2513-14_0_4_load_42 | 61 | 0.0030168 | 0.00075608 | 0 | 0 |  | 1 | TRUE | wye
47 | LV_2513-14_0_4_load_44 | 63 | 0.0023639 | 0.00059245 | 0 | 0 |  | 1 | TRUE | wye
48 | LV_2513-14_0_4_load_45 | 64 | 0.001171 | 0.00029349 | 0 | 0 |  | 1 | TRUE | wye
49 | LV_2513-14_0_4_load_46 | 65 | 0.0010629 | 0.00026639 | 0 | 0 |  | 1 | TRUE | wye
50 | LV_2513-14_0_4_load_57 | 66 | 0.0014708 | 0.00036862 | 0 | 0 |  | 1 | TRUE | wye
51 | LV_2513-14_0_4_load_48 | 67 | 0.0017778 | 0.00044557 | 0 | 0 |  | 1 | TRUE | wye
52 | LV_2513-14_0_4_load_68 | 68 | 0.0013133 | 0.00032915 | 0 | 0 |  | 1 | TRUE | wye
53 | LV_2513-14_0_4_load_58 | 69 | 0.0016676 | 0.00041795 | 0 | 0 |  | 1 | TRUE | wye
54 | LV_2513-14_0_4_load_55 | 70 | 0.001362 | 0.00034134 | 0 | 0 |  | 1 | TRUE | wye
55 | LV_2513-14_0_4_load_59 | 71 | 0.02038 | 0.0051076 | 0 | 0 |  | 1 | TRUE | wye
56 | LV_2513-14_0_4_load_60 | 72 | 0.019053 | 0.0047751 | 0 | 0 |  | 1 | TRUE | wye
57 | LV_2513-14_0_4_load_77 | 74 | 0.003575 | 0.00089599 | 0 | 0 |  | 1 | TRUE | wye
58 | LV_2513-14_0_4_load_73 | 76 | 0.010676 | 0.0026757 | 0 | 0 |  | 1 | TRUE | wye
59 | LV_2513-14_0_4_load_81 | 78 | 0.009788 | 0.0024531 | 0 | 0 |  | 1 | TRUE | wye

## ext_grid
| name | bus | vm_pu | va_degree | slack_weight | in_service
0 |  | 37 | 1 | 0 | 1 | TRUE

## line
| name | std_type | from_bus | to_bus | length_km | r_ohm_per_km | x_ohm_per_km | c_nf_per_km | g_us_per_km | max_i_ka | df | parallel | type | in_service
0 | LV_2513-14_0_4_line_0 |  | 0 | 1 | 0.013585 | 0.125 | 0.08 | 261 | 0 | 0.364 | 1 | 1 | cs | TRUE
1 | LV_2513-14_0_4_line_1 |  | 0 | 2 | 0.025596 | 0.125 | 0.08 | 261 | 0 | 0.364 | 1 | 1 | cs | TRUE
2 | LV_2513-14_0_4_line_2 |  | 1 | 3 | 0.021767 | 0.125 | 0.08 | 261 | 0 | 0.364 | 1 | 1 | cs | TRUE
3 | LV_2513-14_0_4_line_3 |  | 2 | 4 | 0.011727 | 0.125 | 0.08 | 261 | 0 | 0.364 | 1 | 1 | cs | TRUE
4 | LV_2513-14_0_4_line_4 |  | 2 | 5 | 0.015166 | 0.125 | 0.08 | 261 | 0 | 0.364 | 1 | 1 | cs | TRUE
5 | LV_2513-14_0_4_line_5 |  | 4 | 6 | 0.016971 | 0.125 | 0.08 | 261 | 0 | 0.364 | 1 | 1 | cs | TRUE
6 | LV_2513-14_0_4_line_6 |  | 5 | 7 | 0.027327 | 0.125 | 0.08 | 261 | 0 | 0.364 | 1 | 1 | cs | TRUE
7 | LV_2513-14_0_4_line_7 |  | 6 | 8 | 0.0058178 | 0.125 | 0.08 | 261 | 0 | 0.364 | 1 | 1 | cs | TRUE
8 | LV_2513-14_0_4_line_8 |  | 7 | 9 | 0.019981 | 0.125 | 0.08 | 261 | 0 | 0.364 | 1 | 1 | cs | TRUE
9 | LV_2513-14_0_4_line_9 |  | 8 | 70 | 0.0078614 | 0.125 | 0.08 | 261 | 0 | 0.364 | 1 | 4 | cs | TRUE
10 | LV_2513-14_0_4_line_10 |  | 8 | 57 | 0.012204 | 0.125 | 0.08 | 261 | 0 | 0.364 | 1 | 4 | cs | TRUE
11 | LV_2513-14_0_4_line_11 |  | 9 | 44 | 0.10429 | 0.125 | 0.08 | 261 | 0 | 0.364 | 1 | 1 | cs | TRUE
12 | LV_2513-14_0_4_line_12 |  | 9 | 41 | 0.003752 | 0.125 | 0.08 | 261 | 0 | 0.364 | 1 | 1 | cs | TRUE
13 | LV_2513-14_0_4_line_13 |  | 10 | 11 | 0.024981 | 0.125 | 0.08 | 261 | 0 | 0.364 | 1 | 4 | cs | TRUE
14 | LV_2513-14_0_4_line_14 |  | 10 | 12 | 0.008656 | 0.125 | 0.08 | 261 | 0 | 0.364 | 1 | 4 | cs | TRUE
15 | LV_2513-14_0_4_line_15 |  | 11 | 13 | 0.02196 | 0.125 | 0.08 | 261 | 0 | 0.364 | 1 | 4 | cs | TRUE
16 | LV_2513-14_0_4_line_16 |  | 12 | 14 | 0.011804 | 0.125 | 0.08 | 261 | 0 | 0.364 | 1 | 4 | cs | TRUE
17 | LV_2513-14_0_4_line_17 |  | 13 | 15 | 0.011521 | 0.125 | 0.08 | 261 | 0 | 0.364 | 1 | 4 | cs | TRUE
18 | LV_2513-14_0_4_line_18 |  | 13 | 16 | 0.017284 | 0.125 | 0.08 | 261 | 0 | 0.364 | 1 | 1 | cs | TRUE
19 | LV_2513-14_0_4_line_19 |  | 14 | 17 | 0.017876 | 0.125 | 0.08 | 261 | 0 | 0.364 | 1 | 4 | cs | TRUE
20 | LV_2513-14_0_4_line_20 |  | 15 | 18 | 0.037787 | 0.125 | 0.08 | 261 | 0 | 0.364 | 1 | 4 | cs | TRUE
21 | LV_2513-14_0_4_line_21 |  | 15 | 19 | 0.028648 | 0.125 | 0.08 | 261 | 0 | 0.364 | 1 | 1 | cs | TRUE
22 | LV_2513-14_0_4_line_22 |  | 16 | 20 | 0.0054899 | 0.125 | 0.08 | 261 | 0 | 0.364 | 1 | 1 | cs | TRUE
23 | LV_2513-14_0_4_line_23 |  | 17 | 21 | 0.0068736 | 0.125 | 0.08 | 261 | 0 | 0.364 | 1 | 4 | cs | TRUE
24 | LV_2513-14_0_4_line_24 |  | 18 | 45 | 0.0086104 | 0.125 | 0.08 | 261 | 0 | 0.364 | 1 | 4 | cs | TRUE
25 | LV_2513-14_0_4_line_25 |  | 19 | 48 | 0.0014358 | 0.125 | 0.08 | 261 | 0 | 0.364 | 1 | 1 | cs | TRUE
26 | LV_2513-14_0_4_line_26 |  | 20 | 46 | 0.031475 | 0.125 | 0.08 | 261 | 0 | 0.364 | 1 | 1 | cs | TRUE
27 | LV_2513-14_0_4_line_27 |  | 21 | 37 | 0.034888 | 0.125 | 0.08 | 261 | 0 | 0.364 | 1 | 4 | cs | TRUE
28 | LV_2513-14_0_4_line_28 |  | 22 | 23 | 0.0072474 | 0.125 | 0.08 | 261 | 0 | 0.364 | 1 | 4 | cs | TRUE
29 | LV_2513-14_0_4_line_29 |  | 22 | 24 | 0.054424 | 0.125 | 0.08 | 261 | 0 | 0.364 | 1 | 3 | cs | TRUE
30 | LV_2513-14_0_4_line_30 |  | 23 | 25 | 0.015402 | 0.125 | 0.08 | 261 | 0 | 0.364 | 1 | 4 | cs | TRUE
31 | LV_2513-14_0_4_line_31 |  | 24 | 26 | 0.008827 | 0.125 | 0.08 | 261 | 0 | 0.364 | 1 | 1 | cs | TRUE
32 | LV_2513-14_0_4_line_32 |  | 24 | 27 | 0.037316 | 0.125 | 0.08 | 261 | 0 | 0.364 | 1 | 1 | cs | TRUE
33 | LV_2513-14_0_4_line_33 |  | 24 | 28 | 0.020396 | 0.125 | 0.08 | 261 | 0 | 0.364 | 1 | 1 | cs | TRUE
34 | LV_2513-14_0_4_line_34 |  | 25 | 29 | 0.0044704 | 0.125 | 0.08 | 261 | 0 | 0.364 | 1 | 4 | cs | TRUE
35 | LV_2513-14_0_4_line_35 |  | 25 | 30 | 0.028351 | 0.125 | 0.08 | 261 | 0 | 0.364 | 1 | 1 | cs | TRUE
36 | LV_2513-14_0_4_line_36 |  | 26 | 31 | 0.026917 | 0.125 | 0.08 | 261 | 0 | 0.364 | 1 | 1 | cs | TRUE
37 | LV_2513-14_0_4_line_37 |  | 27 | 32 | 0.002946 | 0.125 | 0.08 | 261 | 0 | 0.364 | 1 | 1 | cs | TRUE
38 | LV_2513-14_0_4_line_38 |  | 29 | 33 | 0.018365 | 0.125 | 0.08 | 261 | 0 | 0.364 | 1 | 4 | cs | TRUE
39 | LV_2513-14_0_4_line_39 |  | 30 | 34 | 0.014236 | 0.125 | 0.08 | 261 | 0 | 0.364 | 1 | 1 | cs | TRUE
40 | LV_2513-14_0_4_line_40 |  | 31 | 36 | 0.025599 | 0.125 | 0.08 | 261 | 0 | 0.364 | 1 | 1 | cs | TRUE
41 | LV_2513-14_0_4_line_41 |  | 32 | 35 | 0.020155 | 0.125 | 0.08 | 261 | 0 | 0.364 | 1 | 1 | cs | TRUE
42 | LV_2513-14_0_4_line_42 |  | 33 | 51 | 0.024293 | 0.125 | 0.08 | 261 | 0 | 0.364 | 1 | 4 | cs | TRUE
43 | LV_2513-14_0_4_line_43 |  | 34 | 52 | 0.014551 | 0.125 | 0.08 | 261 | 0 | 0.364 | 1 | 1 | cs | TRUE
44 | LV_2513-14_0_4_line_44 |  | 34 | 53 | 0.0024768 | 0.125 | 0.08 | 261 | 0 | 0.364 | 1 | 1 | cs | TRUE
45 | LV_2513-14_0_4_line_45 |  | 35 | 72 | 0.0066218 | 0.125 | 0.08 | 261 | 0 | 0.364 | 1 | 1 | cs | TRUE
46 | LV_2513-14_0_4_line_46 |  | 36 | 73 | 0.045862 | 0.125 | 0.08 | 261 | 0 | 0.364 | 1 | 1 | cs | TRUE
47 | LV_2513-14_0_4_line_47 |  | 38 | 39 | 0.011177 | 0.125 | 0.08 | 261 | 0 | 0.364 | 1 | 1 | cs | TRUE
48 | LV_2513-14_0_4_line_48 |  | 38 | 40 | 0.0043544 | 0.125 | 0.08 | 261 | 0 | 0.364 | 1 | 1 | cs | TRUE
49 | LV_2513-14_0_4_line_49 |  | 39 | 41 | 0.023063 | 0.125 | 0.08 | 261 | 0 | 0.364 | 1 | 1 | cs | TRUE
50 | LV_2513-14_0_4_line_50 |  | 42 | 43 | 0.035055 | 0.125 | 0.08 | 261 | 0 | 0.364 | 1 | 1 | cs | TRUE
51 | LV_2513-14_0_4_line_51 |  | 43 | 44 | 0.034935 | 0.125 | 0.08 | 261 | 0 | 0.364 | 1 | 1 | cs | TRUE
52 | LV_2513-14_0_4_line_52 |  | 45 | 54 | 0.020026 | 0.125 | 0.08 | 261 | 0 | 0.364 | 1 | 4 | cs | TRUE
53 | LV_2513-14_0_4_line_53 |  | 46 | 47 | 0.074028 | 0.125 | 0.08 | 261 | 0 | 0.364 | 1 | 1 | cs | TRUE
54 | LV_2513-14_0_4_line_54 |  | 48 | 50 | 0.054503 | 0.125 | 0.08 | 261 | 0 | 0.364 | 1 | 1 | cs | TRUE
55 | LV_2513-14_0_4_line_55 |  | 49 | 50 | 0.014686 | 0.125 | 0.08 | 261 | 0 | 0.364 | 1 | 1 | cs | TRUE
56 | LV_2513-14_0_4_line_56 |  | 51 | 69 | 0.032446 | 0.125 | 0.08 | 261 | 0 | 0.364 | 1 | 4 | cs | TRUE
57 | LV_2513-14_0_4_line_57 |  | 52 | 68 | 0.014434 | 0.125 | 0.08 | 261 | 0 | 0.364 | 1 | 1 | cs | TRUE
58 | LV_2513-14_0_4_line_58 |  | 53 | 67 | 0.014038 | 0.125 | 0.08 | 261 | 0 | 0.364 | 1 | 1 | cs | TRUE
59 | LV_2513-14_0_4_line_59 |  | 54 | 55 | 0.020343 | 0.125 | 0.08 | 261 | 0 | 0.364 | 1 | 4 | cs | TRUE
60 | LV_2513-14_0_4_line_60 |  | 54 | 56 | 0.021243 | 0.125 | 0.08 | 261 | 0 | 0.364 | 1 | 1 | cs | TRUE
61 | LV_2513-14_0_4_line_61 |  | 55 | 57 | 0.034367 | 0.125 | 0.08 | 261 | 0 | 0.364 | 1 | 4 | cs | TRUE
62 | LV_2513-14_0_4_line_62 |  | 56 | 58 | 0.026339 | 0.125 | 0.08 | 261 | 0 | 0.364 | 1 | 1 | cs | TRUE
63 | LV_2513-14_0_4_line_63 |  | 58 | 59 | 0.013859 | 0.125 | 0.08 | 261 | 0 | 0.364 | 1 | 1 | cs | TRUE
64 | LV_2513-14_0_4_line_64 |  | 59 | 76 | 0.035235 | 0.125 | 0.08 | 261 | 0 | 0.364 | 1 | 1 | cs | TRUE
65 | LV_2513-14_0_4_line_65 |  | 60 | 61 | 0.0083645 | 0.125 | 0.08 | 261 | 0 | 0.364 | 1 | 1 | cs | TRUE
66 | LV_2513-14_0_4_line_66 |  | 60 | 62 | 0.01699 | 0.125 | 0.08 | 261 | 0 | 0.364 | 1 | 1 | cs | TRUE
67 | LV_2513-14_0_4_line_67 |  | 61 | 63 | 0.0027342 | 0.125 | 0.08 | 261 | 0 | 0.364 | 1 | 1 | cs | TRUE
68 | LV_2513-14_0_4_line_68 |  | 62 | 64 | 0.013178 | 0.125 | 0.08 | 261 | 0 | 0.364 | 1 | 1 | cs | TRUE
69 | LV_2513-14_0_4_line_69 |  | 62 | 65 | 0.018487 | 0.125 | 0.08 | 261 | 0 | 0.364 | 1 | 1 | cs | TRUE
70 | LV_2513-14_0_4_line_70 |  | 64 | 66 | 0.028383 | 0.125 | 0.08 | 261 | 0 | 0.364 | 1 | 1 | cs | TRUE
71 | LV_2513-14_0_4_line_71 |  | 65 | 67 | 0.017445 | 0.125 | 0.08 | 261 | 0 | 0.364 | 1 | 1 | cs | TRUE
72 | LV_2513-14_0_4_line_72 |  | 69 | 70 | 0.016818 | 0.125 | 0.08 | 261 | 0 | 0.364 | 1 | 4 | cs | TRUE
73 | LV_2513-14_0_4_line_73 |  | 71 | 72 | 0.011634 | 0.125 | 0.08 | 261 | 0 | 0.364 | 1 | 1 | cs | TRUE
74 | LV_2513-14_0_4_line_74 |  | 73 | 74 | 0.035734 | 0.125 | 0.08 | 261 | 0 | 0.364 | 1 | 1 | cs | TRUE
75 | LV_2513-14_0_4_line_75 |  | 74 | 75 | 0.044584 | 0.125 | 0.08 | 261 | 0 | 0.364 | 1 | 1 | cs | TRUE
76 | LV_2513-14_0_4_line_76 |  | 75 | 77 | 0.020912 | 0.125 | 0.08 | 261 | 0 | 0.364 | 1 | 1 | cs | TRUE
77 | LV_2513-14_0_4_line_77 |  | 77 | 78 | 0.061639 | 0.125 | 0.08 | 261 | 0 | 0.364 | 1 | 1 | cs | TRUE

## trafo
| name | std_type | hv_bus | lv_bus | sn_mva | vn_hv_kv | vn_lv_kv | vk_percent | vkr_percent | pfe_kw | i0_percent | shift_degree | tap_side | tap_neutral | tap_min | tap_max | tap_step_percent | tap_step_degree | tap_pos | tap_phase_shifter | parallel | df | in_service
0 | LV_2513-14_0_4_trafo_74 | 0.63 MVA 20/0.4 kV | 79 | 37 | 0.63 | 20 | 0.4 | 6 | 1.206 | 1.65 | 0.2619 | 150 | hv | 0 | -2 | 2 | 2.5 | 0 | 0 | FALSE | 1 | 1 | TRUE

## line_geodata
| x0 | y0 | x1 | y1 | x2 | y2 | x3 | y3 | x4 | y4
0 | 2609006.0565 | 1225420.7112 | 2609003.401 | 1225410.8959 | 2609003.0872 | 1225407.4931
1 | 2609012.741 | 1225445.419 | 2609006.0565 | 1225420.7112
2 | 2609003.0872 | 1225407.4931 | 2609001.0886 | 1225385.8177
3 | 2609012.741 | 1225445.419 | 2609020.5379 | 1225454.1784
4 | 2609012.741 | 1225445.419 | 2609007.1033 | 1225439.0957 | 2609002.5469 | 1225434.1915
5 | 2609020.5379 | 1225454.1784 | 2609025.9006 | 1225460.203 | 2609029.3972 | 1225463.7993 | 2609032.6003 | 1225466.0054 | 2609032.6003 | 1225466.0054
6 | 2608984.5097 | 1225413.6892 | 2608985.3011 | 1225414.9044 | 2608994.1015 | 1225425.1014 | 2609002.5469 | 1225434.1915
7 | 2609038.2992 | 1225466.9034 | 2609035.9039 | 1225466.8998 | 2609032.6003 | 1225466.0054
8 | 2608984.5097 | 1225413.6892 | 2608978.003 | 1225403.698 | 2608974.1015 | 1225396.6472
9 | 2609038.2992 | 1225466.9034 | 2609036.5214 | 1225459.2457
10 | 2609038.2992 | 1225466.9034 | 2609039.2028 | 1225470.896 | 2609041.4176 | 1225478.6978
11 | 2608974.1015 | 1225396.6472 | 2608887.7303 | 1225455.0897
12 | 2608972.285 | 1225393.3643 | 2608974.1015 | 1225396.6472
13 | 2609105.1134 | 1225489.4845 | 2609107.8023 | 1225496.2036 | 2609114.783 | 1225512.5162
14 | 2609105.1134 | 1225489.4845 | 2609101.8973 | 1225481.4482
15 | 2609121.7008 | 1225533.3353 | 2609116.7001 | 1225516.9959 | 2609114.783 | 1225512.5162
16 | 2609101.8973 | 1225481.4482 | 2609099.7978 | 1225476.2019 | 2609097.415 | 1225470.5291
17 | 2609121.7008 | 1225533.3353 | 2609125.368 | 1225544.2584
18 | 2609121.7008 | 1225533.3353 | 2609130.6389 | 1225532.4929 | 2609138.2516 | 1225535.9287
19 | 2609090.433 | 1225454.0733 | 2609093.4988 | 1225461.2058 | 2609097.415 | 1225470.5291
20 | 2609125.368 | 1225544.2584 | 2609118.8981 | 1225542.0139 | 2609089.2937 | 1225533.0267
21 | 2609125.368 | 1225544.2584 | 2609132.9033 | 1225553.7088 | 2609139.0337 | 1225569.0939
22 | 2609138.2516 | 1225535.9287 | 2609143.7414 | 1225535.9653
23 | 2609090.433 | 1225454.0733 | 2609088.8987 | 1225450.5037 | 2609087.877 | 1225447.6956
24 | 2609080.9361 | 1225531.0632 | 2609084.4475 | 1225531.5555 | 2609089.2937 | 1225533.0267
25 | 2609139.5652 | 1225570.4277 | 2609139.0337 | 1225569.0939
26 | 2609173.6337 | 1225527.0442 | 2609149.0758 | 1225536.0008 | 2609143.7414 | 1225535.9653
27 | 2609078.8155 | 1225414.0736 | 2609083.8033 | 1225436.4988 | 2609087.877 | 1225447.6956
28 | 2609038.0375 | 1225364.9878 | 2609045.2667 | 1225364.4757
29 | 2609062.9098 | 1225322.9785 | 2609058.2299 | 1225324.8281 | 2609056.438 | 1225326.771 | 2609054.9418 | 1225363.7904 | 2609045.2667 | 1225364.4757
30 | 2609022.7557 | 1225363.9864 | 2609032.1986 | 1225365.4015 | 2609038.0375 | 1225364.9878
31 | 2609062.9098 | 1225322.9785 | 2609071.7417 | 1225322.3693
32 | 2609062.9098 | 1225322.9785 | 2609069.4111 | 1225359.721
33 | 2609062.9098 | 1225322.9785 | 2609058.6627 | 1225303.0292
34 | 2609022.7557 | 1225363.9864 | 2609023.1992 | 1225368.4348
35 | 2609022.7557 | 1225363.9864 | 2609022.0986 | 1225357.4038 | 2609019.504 | 1225343.703 | 2609017.8048 | 1225336.099
36 | 2609071.7417 | 1225322.3693 | 2609069.8708 | 1225311.4045 | 2609085.197 | 1225307.5905
37 | 2609069.4111 | 1225359.721 | 2609072.3001 | 1225359.1028
38 | 2609023.1992 | 1225368.4348 | 2609024.0028 | 1225376.4956 | 2609024.7891 | 1225386.7295
39 | 2609014.7001 | 1225322.2054 | 2609017.8048 | 1225336.099
40 | 2609085.197 | 1225307.5905 | 2609091.4071 | 1225306.0451 | 2609110.0096 | 1225301.2967
41 | 2609072.3001 | 1225359.1028 | 2609084.0979 | 1225357.1973 | 2609090.872 | 1225361.8262
42 | 2609027.3254 | 1225410.8827 | 2609025.6012 | 1225397.2991 | 2609024.7891 | 1225386.7295
43 | 2609014.7001 | 1225322.2054 | 2609000.5917 | 1225325.7674
44 | 2609014.7001 | 1225322.2054 | 2609014.0973 | 1225319.8031 | 2609014.0973 | 1225319.8031
45 | 2609090.872 | 1225361.8262 | 2609096.3393 | 1225365.5622
46 | 2609154.4471 | 1225289.9539 | 2609110.0096 | 1225301.2967
47 | 2608961.6588 | 1225360.9337 | 2608964.3966 | 1225371.7703
48 | 2608960.5922 | 1225356.712 | 2608961.6588 | 1225360.9337
49 | 2608964.3966 | 1225371.7703 | 2608966.5012 | 1225380.1003 | 2608972.1971 | 1225393.2054 | 2608972.285 | 1225393.3643
50 | 2608839.2228 | 1225404.6356 | 2608863.5179 | 1225429.9056
51 | 2608887.7303 | 1225455.0897 | 2608863.5179 | 1225429.9056
52 | 2609060.975 | 1225529.6744 | 2609075.8687 | 1225530.3529 | 2609080.9361 | 1225531.0632
53 | 2609173.6337 | 1225527.0442 | 2609158.701 | 1225507.1987 | 2609152.7006 | 1225475.5043 | 2609146.7588 | 1225459.646
54 | 2609159.7473 | 1225621.0559 | 2609149.1155 | 1225594.3795 | 2609143.0143 | 1225579.0835 | 2609139.5652 | 1225570.4277
55 | 2609159.7473 | 1225621.0559 | 2609146.2009 | 1225626.7274
56 | 2609027.3254 | 1225410.8827 | 2609028.5977 | 1225420.9063 | 2609032.4022 | 1225441.5019 | 2609032.7183 | 1225442.8634
57 | 2608986.5968 | 1225329.3007 | 2609000.5917 | 1225325.7674
58 | 2609014.0973 | 1225319.8031 | 2609010.5668 | 1225306.2161
59 | 2609060.975 | 1225529.6744 | 2609058.0285 | 1225523.2329 | 2609052.5209 | 1225511.1709
60 | 2609052.4029 | 1225549.1062 | 2609053.0195 | 1225547.3839 | 2609058.1085 | 1225535.4846 | 2609060.975 | 1225529.6744
61 | 2609041.4176 | 1225478.6978 | 2609046.1019 | 1225495.1984 | 2609052.4 | 1225510.906 | 2609052.5209 | 1225511.1709
62 | 2609052.4029 | 1225549.1062 | 2609029.6163 | 1225535.8953
63 | 2609029.6163 | 1225535.8953 | 2609025.2749 | 1225533.3783 | 2609016.4535 | 1225532.7856
64 | 2609016.4535 | 1225532.7856 | 2609007.5015 | 1225532.1842 | 2608993.9527 | 1225524.237 | 2608999.057 | 1225514.9982
65 | 2608984.7266 | 1225275.2478 | 2608976.5682 | 1225277.0928
66 | 2609001.2985 | 1225271.5 | 2608984.7266 | 1225275.2478
67 | 2608973.9013 | 1225277.6959 | 2608976.5682 | 1225277.0928
68 | 2609001.2985 | 1225271.5 | 2608999.2031 | 1225263.5033 | 2608997.9325 | 1225258.759
69 | 2609001.2985 | 1225271.5 | 2609006.1252 | 1225289.3458
70 | 2608990.6058 | 1225231.3377 | 2608991.7027 | 1225235.4979 | 2608997.9325 | 1225258.759
71 | 2609006.1252 | 1225289.3458 | 2609007.6006 | 1225294.8009 | 2609010.5668 | 1225306.2161
72 | 2609036.5214 | 1225459.2457 | 2609032.7183 | 1225442.8634
73 | 2609104.7448 | 1225372.9431 | 2609104.3011 | 1225371.0027 | 2609096.3393 | 1225365.5622
74 | 2609154.4471 | 1225289.9539 | 2609189.2809 | 1225281.9844
75 | 2609232.7419 | 1225272.0412 | 2609189.2809 | 1225281.9844
76 | 2609232.7419 | 1225272.0412 | 2609244.4116 | 1225289.4138
77 | 2609244.4116 | 1225289.4138 | 2609254.6011 | 1225308.096 | 2609261.8027 | 1225322.6046 | 2609268.5023 | 1225338.2018 | 2609270.8414 | 1225344.9961

## bus_geodata
| x | y | coords
0 | 2609006.0565 | 1225420.7112
1 | 2609003.0872 | 1225407.4931
2 | 2609012.741 | 1225445.419
3 | 2609001.0886 | 1225385.8177
4 | 2609020.5379 | 1225454.1784
5 | 2609002.5469 | 1225434.1915
6 | 2609032.6003 | 1225466.0054
7 | 2608984.5097 | 1225413.6892
8 | 2609038.2992 | 1225466.9034
9 | 2608974.1015 | 1225396.6472
10 | 2609105.1134 | 1225489.4845
11 | 2609114.783 | 1225512.5162
12 | 2609101.8973 | 1225481.4482
13 | 2609121.7008 | 1225533.3353
14 | 2609097.415 | 1225470.5291
15 | 2609125.368 | 1225544.2584
16 | 2609138.2516 | 1225535.9287
17 | 2609090.433 | 1225454.0733
18 | 2609089.2937 | 1225533.0267
19 | 2609139.0337 | 1225569.0939
20 | 2609143.7414 | 1225535.9653
21 | 2609087.877 | 1225447.6956
22 | 2609045.2667 | 1225364.4757
23 | 2609038.0375 | 1225364.9878
24 | 2609062.9098 | 1225322.9785
25 | 2609022.7557 | 1225363.9864
26 | 2609071.7417 | 1225322.3693
27 | 2609069.4111 | 1225359.721
28 | 2609058.6627 | 1225303.0292
29 | 2609023.1992 | 1225368.4348
30 | 2609017.8048 | 1225336.099
31 | 2609085.197 | 1225307.5905
32 | 2609072.3001 | 1225359.1028
33 | 2609024.7891 | 1225386.7295
34 | 2609014.7001 | 1225322.2054
35 | 2609090.872 | 1225361.8262
36 | 2609110.0096 | 1225301.2967
37 | 2609078.8155 | 1225414.0736
38 | 2608961.6588 | 1225360.9337
39 | 2608964.3966 | 1225371.7703
40 | 2608960.5922 | 1225356.712
41 | 2608972.285 | 1225393.3643
42 | 2608839.2228 | 1225404.6356
43 | 2608863.5179 | 1225429.9056
44 | 2608887.7303 | 1225455.0897
45 | 2609080.9361 | 1225531.0633
46 | 2609173.6337 | 1225527.0442
47 | 2609146.7588 | 1225459.6459
48 | 2609139.5652 | 1225570.4277
49 | 2609146.2009 | 1225626.7274
50 | 2609159.7473 | 1225621.0559
51 | 2609027.3254 | 1225410.8827
52 | 2609000.5917 | 1225325.7674
53 | 2609014.0973 | 1225319.8031
54 | 2609060.975 | 1225529.6744
55 | 2609052.5209 | 1225511.1709
56 | 2609052.4029 | 1225549.1062
57 | 2609041.4176 | 1225478.6978
58 | 2609029.6163 | 1225535.8953
59 | 2609016.4535 | 1225532.7856
60 | 2608984.7266 | 1225275.2478
61 | 2608976.5682 | 1225277.0928
62 | 2609001.2985 | 1225271.5
63 | 2608973.9013 | 1225277.6959
64 | 2608997.9325 | 1225258.759
65 | 2609006.1252 | 1225289.3458
66 | 2608990.6058 | 1225231.3377
67 | 2609010.5668 | 1225306.2161
68 | 2608986.5968 | 1225329.3007
69 | 2609032.7183 | 1225442.8634
70 | 2609036.5214 | 1225459.2457
71 | 2609104.7448 | 1225372.9431
72 | 2609096.3393 | 1225365.5622
73 | 2609154.4471 | 1225289.9539
74 | 2609189.2809 | 1225281.9844
75 | 2609232.7419 | 1225272.0412
76 | 2608999.057 | 1225514.9982
77 | 2609244.4116 | 1225289.4138
78 | 2609270.8414 | 1225344.9961
79 | 2609069.4111 | 1225359.721

## line_std_types
| c_nf_per_km | r_ohm_per_km | x_ohm_per_km | max_i_ka | type | q_mm2 | alpha | voltage_rating
NAYY 4x50 SE | 210 | 0.642 | 0.083 | 0.142 | cs | 50 | 0.00403 | LV
NAYY 4x120 SE | 264 | 0.225 | 0.08 | 0.242 | cs | 120 | 0.00403 | LV
NAYY 4x150 SE | 261 | 0.208 | 0.08 | 0.27 | cs | 150 | 0.00403 | LV
NA2XS2Y 1x95 RM/25 12/20 kV | 216 | 0.313 | 0.132 | 0.252 | cs | 95 | 0.00403 | MV
NA2XS2Y 1x185 RM/25 12/20 kV | 273 | 0.161 | 0.117 | 0.362 | cs | 185 | 0.00403 | MV
NA2XS2Y 1x240 RM/25 12/20 kV | 304 | 0.122 | 0.112 | 0.421 | cs | 240 | 0.00403 | MV
NA2XS2Y 1x95 RM/25 6/10 kV | 315 | 0.313 | 0.123 | 0.249 | cs | 95 | 0.00403 | MV
NA2XS2Y 1x185 RM/25 6/10 kV | 406 | 0.161 | 0.11 | 0.358 | cs | 185 | 0.00403 | MV
NA2XS2Y 1x240 RM/25 6/10 kV | 456 | 0.122 | 0.105 | 0.416 | cs | 240 | 0.00403 | MV
NA2XS2Y 1x150 RM/25 12/20 kV | 250 | 0.206 | 0.116 | 0.319 | cs | 150 | 0.00403 | MV
NA2XS2Y 1x120 RM/25 12/20 kV | 230 | 0.253 | 0.119 | 0.283 | cs | 120 | 0.00403 | MV
NA2XS2Y 1x70 RM/25 12/20 kV | 190 | 0.443 | 0.132 | 0.22 | cs | 70 | 0.00403 | MV
NA2XS2Y 1x150 RM/25 6/10 kV | 360 | 0.206 | 0.11 | 0.315 | cs | 150 | 0.00403 | MV
NA2XS2Y 1x120 RM/25 6/10 kV | 340 | 0.253 | 0.113 | 0.28 | cs | 120 | 0.00403 | MV
NA2XS2Y 1x70 RM/25 6/10 kV | 280 | 0.443 | 0.123 | 0.217 | cs | 70 | 0.00403 | MV
N2XS(FL)2Y 1x120 RM/35 64/110 kV | 112 | 0.153 | 0.166 | 0.366 | cs | 120 | 0.00393 | HV
N2XS(FL)2Y 1x185 RM/35 64/110 kV | 125 | 0.099 | 0.156 | 0.457 | cs | 185 | 0.00393 | HV
N2XS(FL)2Y 1x240 RM/35 64/110 kV | 135 | 0.075 | 0.149 | 0.526 | cs | 240 | 0.00393 | HV
N2XS(FL)2Y 1x300 RM/35 64/110 kV | 144 | 0.06 | 0.144 | 0.588 | cs | 300 | 0.00393 | HV
15-AL1/3-ST1A 0.4 | 11 | 1.8769 | 0.35 | 0.105 | ol | 16 | 0.00403 | LV
24-AL1/4-ST1A 0.4 | 11.25 | 1.2012 | 0.335 | 0.14 | ol | 24 | 0.00403 | LV
48-AL1/8-ST1A 0.4 | 12.2 | 0.5939 | 0.3 | 0.21 | ol | 48 | 0.00403 | LV
94-AL1/15-ST1A 0.4 | 13.2 | 0.306 | 0.29 | 0.35 | ol | 94 | 0.00403 | LV
34-AL1/6-ST1A 10.0 | 9.7 | 0.8342 | 0.36 | 0.17 | ol | 34 | 0.00403 | MV
48-AL1/8-ST1A 10.0 | 10.1 | 0.5939 | 0.35 | 0.21 | ol | 48 | 0.00403 | MV
70-AL1/11-ST1A 10.0 | 10.4 | 0.4132 | 0.339 | 0.29 | ol | 70 | 0.00403 | MV
94-AL1/15-ST1A 10.0 | 10.75 | 0.306 | 0.33 | 0.35 | ol | 94 | 0.00403 | MV
122-AL1/20-ST1A 10.0 | 11.1 | 0.2376 | 0.323 | 0.41 | ol | 122 | 0.00403 | MV
149-AL1/24-ST1A 10.0 | 11.25 | 0.194 | 0.315 | 0.47 | ol | 149 | 0.00403 | MV
34-AL1/6-ST1A 20.0 | 9.15 | 0.8342 | 0.382 | 0.17 | ol | 34 | 0.00403 | MV
48-AL1/8-ST1A 20.0 | 9.5 | 0.5939 | 0.372 | 0.21 | ol | 48 | 0.00403 | MV
70-AL1/11-ST1A 20.0 | 9.7 | 0.4132 | 0.36 | 0.29 | ol | 70 | 0.00403 | MV
94-AL1/15-ST1A 20.0 | 10 | 0.306 | 0.35 | 0.35 | ol | 94 | 0.00403 | MV
122-AL1/20-ST1A 20.0 | 10.3 | 0.2376 | 0.344 | 0.41 | ol | 122 | 0.00403 | MV
149-AL1/24-ST1A 20.0 | 10.5 | 0.194 | 0.337 | 0.47 | ol | 149 | 0.00403 | MV
184-AL1/30-ST1A 20.0 | 10.75 | 0.1571 | 0.33 | 0.535 | ol | 184 | 0.00403 | MV
243-AL1/39-ST1A 20.0 | 11 | 0.1188 | 0.32 | 0.645 | ol | 243 | 0.00403 | MV
48-AL1/8-ST1A 110.0 | 8 | 0.5939 | 0.46 | 0.21 | ol | 48 | 0.00403 | HV
70-AL1/11-ST1A 110.0 | 8.4 | 0.4132 | 0.45 | 0.29 | ol | 70 | 0.00403 | HV
94-AL1/15-ST1A 110.0 | 8.65 | 0.306 | 0.44 | 0.35 | ol | 94 | 0.00403 | HV
122-AL1/20-ST1A 110.0 | 8.5 | 0.2376 | 0.43 | 0.41 | ol | 122 | 0.00403 | HV
149-AL1/24-ST1A 110.0 | 8.75 | 0.194 | 0.41 | 0.47 | ol | 149 | 0.00403 | HV
184-AL1/30-ST1A 110.0 | 8.8 | 0.1571 | 0.4 | 0.535 | ol | 184 | 0.00403 | HV
243-AL1/39-ST1A 110.0 | 9 | 0.1188 | 0.39 | 0.645 | ol | 243 | 0.00403 | HV
305-AL1/39-ST1A 110.0 | 9.2 | 0.0949 | 0.38 | 0.74 | ol | 305 | 0.00403 | HV
490-AL1/64-ST1A 110.0 | 9.75 | 0.059 | 0.37 | 0.96 | ol | 490 | 0.00403 | HV
679-AL1/86-ST1A 110.0 | 9.95 | 0.042 | 0.36 | 1.15 | ol | 679 | 0.00403 | HV
490-AL1/64-ST1A 220.0 | 10 | 0.059 | 0.285 | 0.96 | ol | 490 | 0.00403 | HV
679-AL1/86-ST1A 220.0 | 11.7 | 0.042 | 0.275 | 1.15 | ol | 679 | 0.00403 | HV
490-AL1/64-ST1A 380.0 | 11 | 0.059 | 0.253 | 0.96 | ol | 490 | 0.00403 | HV
679-AL1/86-ST1A 380.0 | 14.6 | 0.042 | 0.25 | 1.15 | ol | 679 | 0.00403 | HV

## trafo_std_types
| i0_percent | pfe_kw | vkr_percent | sn_mva | vn_lv_kv | vn_hv_kv | vk_percent | shift_degree | vector_group | tap_side | tap_neutral | tap_min | tap_max | tap_step_degree | tap_step_percent | tap_phase_shifter
160 MVA 380/110 kV | 0.06 | 60 | 0.25 | 160 | 110 | 380 | 12.2 | 0 | Yy0 | hv | 0 | -9 | 9 | 0 | 1.5 | FALSE
100 MVA 220/110 kV | 0.06 | 55 | 0.26 | 100 | 110 | 220 | 12 | 0 | Yy0 | hv | 0 | -9 | 9 | 0 | 1.5 | FALSE
63 MVA 110/20 kV | 0.04 | 22 | 0.32 | 63 | 20 | 110 | 18 | 150 | YNd5 | hv | 0 | -9 | 9 | 0 | 1.5 | FALSE
40 MVA 110/20 kV | 0.05 | 18 | 0.34 | 40 | 20 | 110 | 16.2 | 150 | YNd5 | hv | 0 | -9 | 9 | 0 | 1.5 | FALSE
25 MVA 110/20 kV | 0.07 | 14 | 0.41 | 25 | 20 | 110 | 12 | 150 | YNd5 | hv | 0 | -9 | 9 | 0 | 1.5 | FALSE
63 MVA 110/10 kV | 0.04 | 22 | 0.32 | 63 | 10 | 110 | 18 | 150 | YNd5 | hv | 0 | -9 | 9 | 0 | 1.5 | FALSE
40 MVA 110/10 kV | 0.05 | 18 | 0.34 | 40 | 10 | 110 | 16.2 | 150 | YNd5 | hv | 0 | -9 | 9 | 0 | 1.5 | FALSE
25 MVA 110/10 kV | 0.07 | 14 | 0.41 | 25 | 10 | 110 | 12 | 150 | YNd5 | hv | 0 | -9 | 9 | 0 | 1.5 | FALSE
0.25 MVA 20/0.4 kV | 0.32 | 0.8 | 1.44 | 0.25 | 0.4 | 20 | 6 | 150 | Yzn5 | hv | 0 | -2 | 2 | 0 | 2.5 | FALSE
0.4 MVA 20/0.4 kV | 0.3375 | 1.35 | 1.425 | 0.4 | 0.4 | 20 | 6 | 150 | Dyn5 | hv | 0 | -2 | 2 | 0 | 2.5 | FALSE
0.63 MVA 20/0.4 kV | 0.2619 | 1.65 | 1.206 | 0.63 | 0.4 | 20 | 6 | 150 | Dyn5 | hv | 0 | -2 | 2 | 0 | 2.5 | FALSE
0.25 MVA 10/0.4 kV | 0.24 | 0.6 | 1.2 | 0.25 | 0.4 | 10 | 4 | 150 | Dyn5 | hv | 0 | -2 | 2 | 0 | 2.5 | FALSE
0.4 MVA 10/0.4 kV | 0.2375 | 0.95 | 1.325 | 0.4 | 0.4 | 10 | 4 | 150 | Dyn5 | hv | 0 | -2 | 2 | 0 | 2.5 | FALSE
0.63 MVA 10/0.4 kV | 0.1873 | 1.18 | 1.0794 | 0.63 | 0.4 | 10 | 4 | 150 | Dyn5 | hv | 0 | -2 | 2 | 0 | 2.5 | FALSE

## trafo3w_std_types
| sn_hv_mva | sn_mv_mva | sn_lv_mva | vn_hv_kv | vn_mv_kv | vn_lv_kv | vk_hv_percent | vk_mv_percent | vk_lv_percent | vkr_hv_percent | vkr_mv_percent | vkr_lv_percent | pfe_kw | i0_percent | shift_mv_degree | shift_lv_degree | vector_group | tap_side | tap_neutral | tap_min | tap_max | tap_step_percent
63/25/38 MVA 110/20/10 kV | 63 | 25 | 38 | 110 | 20 | 10 | 10.4 | 10.4 | 10.4 | 0.28 | 0.32 | 0.35 | 35 | 0.89 | 0 | 0 | YN0yn0yn0 | hv | 0 | -10 | 10 | 1.2
63/25/38 MVA 110/10/10 kV | 63 | 25 | 38 | 110 | 10 | 10 | 10.4 | 10.4 | 10.4 | 0.28 | 0.32 | 0.35 | 35 | 0.89 | 0 | 0 | YN0yn0yn0 | hv | 0 | -10 | 10 | 1.2

## fuse_std_types
| fuse_type | i_rated_a | t_avg | t_min | t_total | x_avg | x_min | x_total
HV 100A | HV 100A | 100 | 0 | [10.0, 3.64, 0.854, 0.281, 0.1, 0.0531, 0.022, 0.01] | [10.0, 4.267, 1.21, 0.403, 0.1, 0.058, 0.022, 0.01] | 0 | [300.0, 350.0, 450.0, 550.0, 700.0, 850.0, 1200.0, 1752.0] | [600.0, 700.0, 900.0, 1150.0, 1665.0, 2000.0, 3000.0, 4313.0]
HV 10A | HV 10A | 10 | 0 | [10.0, 1675.0, 0.344, 0.156, 0.1, 0.0417, 0.0171, 0.01] | [10.0, 1.3, 0.3, 0.155, 0.1, 0.0555, 0.023, 0.01] | 0 | [30.0, 32.0, 35.0, 37.0, 39.0, 50.0, 70.0, 88.0] | [60.0, 70.0, 80.0, 87.0, 94.0, 110.0, 150.0, 216.0]
HV 125A | HV 125A | 125 | 0 | [10.0, 1.82, 0.344, 0.1, 0.0467, 0.0269, 0.01] | [10.0, 2.478, 0.426, 0.1, 0.0427, 0.0211, 0.01] | 0 | [375.0, 500.0, 700.0, 925.0, 1200.0, 1500.0, 2341.0] | [750.0, 1000.0, 1500.0, 2200.0, 3000.0, 4000.0, 5765.0]
HV 160A | HV 160A | 160 | 0 | [10.0, 4.15, 1.03, 0.198, 0.1, 0.051, 0.0172, 0.01] | [10.0, 2.3, 0.734, 0.274, 0.1, 0.046, 0.0177, 0.01] | 0 | [480.0, 550.0, 700.0, 1000.0, 1260.0, 1600.0, 2500.0, 3227.0] | [960.0, 1300.0, 1700.0, 2200.0, 2996.0, 4000.0, 6000.0, 7946.0]
HV 16A | HV 16A | 16 | 0 | [10.0, 0.352, 0.164, 0.1, 0.0649, 0.0342, 0.01] | [10.0, 2.34, 0.722, 0.181, 0.1, 0.055, 0.0296, 0.01] | 0 | [48.0, 60.0, 65.0, 71.0, 80.0, 100.0, 162.0] | [96.0, 110.0, 125.0, 150.0, 168.0, 200.0, 250.0, 398.0]
HV 200A | HV 200A | 200 | 0 | [10.0, 4.267, 1.21, 0.403, 0.1, 0.058, 0.022, 0.01] | [10.0, 3.73, 1.654, 0.328, 0.1, 0.0531, 0.019, 0.01] | 0 | [600.0, 700.0, 900.0, 1150.0, 1665.0, 2000.0, 3000.0, 4313.0] | [1200.0, 1500.0, 1800.0, 2700.0, 3960.0, 5000.0, 7500.0, 10620.0]
HV 20A | HV 20A | 20 | 0 | [10.0, 1.3, 0.3, 0.155, 0.1, 0.0555, 0.023, 0.01] | [10.0, 1.3, 0.161, 0.1, 0.0611, 0.0399, 0.0141, 0.01] | 0 | [60.0, 70.0, 80.0, 87.0, 94.0, 110.0, 150.0, 216.0] | [120.0, 150.0, 200.0, 223.0, 260.0, 300.0, 450.0, 532.0]
HV 25A | HV 25A | 25 | 0 | [10.0, 2.512, 0.833, 0.299, 0.1, 0.0372, 0.0223, 0.01] | [10.0, 3.125, 0.597, 0.198, 0.1, 0.0378, 0.022, 0.01] | 0 | [75.0, 82.0, 90.0, 100.0, 124.0, 170.0, 200.0, 289.0] | [150.0, 170.0, 210.0, 250.0, 294.0, 400.0, 500.0, 711.0]
HV 31.5A | HV 31.5A | 31.5 | 0 | [10.0, 2.34, 0.722, 0.181, 0.1, 0.055, 0.0296, 0.01] | [10.0, 2.84, 0.368, 0.164, 0.1, 0.0621, 0.0378, 0.0195, 0.01] | 0 | [95.0, 110.0, 125.0, 150.0, 165.0, 200.0, 250.0, 390.0] | [189.0, 220.0, 300.0, 350.0, 393.0, 450.0, 530.0, 700.0, 960.0]
HV 40A | HV 40A | 40 | 0 | [10.0, 1.3, 0.161, 0.1, 0.0611, 0.0399, 0.0141, 0.01] | [10.0, 2.05, 0.369, 0.198, 0.1, 0.051, 0.0298, 0.01] | 0 | [120.0, 150.0, 200.0, 223.0, 260.0, 300.0, 450.0, 532.0] | [240.0, 300.0, 400.0, 450.0, 530.0, 650.0, 800.0, 1311.0]
HV 50A | HV 50A | 50 | 0 | [10.0, 3.215, 0.597, 0.198, 0.1, 0.0378, 0.022, 0.01] | [10.0, 3.64, 0.854, 0.281, 0.1, 0.0531, 0.022, 0.01] | 0 | [150.0, 170.0, 210.0, 250.0, 294.0, 400.0, 500.0, 711.0] | [300.0, 350.0, 450.0, 550.0, 700.0, 850.0, 1200.0, 1752.0]
HV 6.3A | HV 6.3A | 6.3 | 0 | [10.0, 1.39, 0.344, 0.168, 0.1, 0.056, 0.0263, 0.01] | [10.0, 1.711, 0.516, 0.198, 0.1, 0.0634, 0.0303, 0.01] | 0 | [19.0, 19.5, 20.4, 20.8, 22.0, 25.0, 32.0, 48.0] | [38.0, 40.0, 43.0, 48.0, 53.0, 60.0, 75.0, 118.0]
HV 63A | HV 63A | 63 | 0 | [10.0, 2.84, 0.368, 0.164, 0.1, 0.0621, 0.0378, 0.0195, 0.01] | [10.0, 1.82, 0.344, 0.1, 0.0467, 0.0269, 0.01] | 0 | [189.0, 220.0, 300.0, 350.0, 393.0, 450.0, 530.0, 700.0, 961.0] | [378.0, 500.0, 700.0, 934.0, 1200.0, 1500.0, 2366.0]
HV 80A | HV 80A | 80 | 0 | [10.0, 2.05, 0.369, 0.198, 0.1, 0.051, 0.0298, 0.01] | [10.0, 4.15, 1.03, 0.198, 0.1, 0.051, 0.0172, 0.01] | 0 | [240.0, 300.0, 400.0, 450.0, 530.0, 650.0, 800.0, 1311.0] | [480.0, 550.0, 700.0, 1000.0, 1260.0, 1600.0, 2500.0, 3227.0]
Siemens NH-1-100 | Siemens NH-1-100 | 100 | [5400.0, 2000.0, 400.0, 20.0, 1.0, 0.2, 0.012, 0.004] | 0 | 0 | [150.0, 190.0, 250.0, 430.0, 900.0, 1250.0, 2700.0, 3600.0] | 0 | 0
Siemens NH-1-125 | Siemens NH-1-125 | 125 | [4800.0, 120.0, 7.0, 0.1, 0.004] | 0 | 0 | [180.0, 400.0, 740.0, 2000.0, 4250.0] | 0 | 0
Siemens NH-1-16 | Siemens NH-1-16 | 16 | [4000.0, 400.0, 2.0, 0.1, 0.04, 0.01] | 0 | 0 | [26.0, 35.0, 75.0, 150.0, 200.0, 300.0] | 0 | 0
Siemens NH-1-160 | Siemens NH-1-160 | 160 | [4800.0, 120.0, 7.0, 0.1, 0.004] | 0 | 0 | [210.0, 500.0, 900.0, 2300.0, 5000.0] | 0 | 0
Siemens NH-1-25 | Siemens NH-1-25 | 25 | [4000.0, 1000.0, 10.0, 0.2, 0.02, 0.01] | 0 | 0 | [40.0, 50.0, 100.0, 210.0, 400.0, 500.0] | 0 | 0
Siemens NH-1-50 | Siemens NH-1-50 | 50 | [4000.0, 40.0, 4.0, 1.0, 0.02, 0.01] | 0 | 0 | [86.0, 200.0, 300.0, 400.0, 1000.0, 1280.0] | 0 | 0
Siemens NH-1-63 | Siemens NH-1-63 | 63 | [4000.0, 100.0, 10.0, 2.0, 0.04, 0.01] | 0 | 0 | [100.0, 200.0, 300.0, 400.0, 1000.0, 1500.0] | 0 | 0
Siemens NH-1-80 | Siemens NH-1-80 | 80 | [4800.0, 120.0, 7.0, 0.1, 0.01] | 0 | 0 | [150.58, 250.0, 450.0, 1150.0, 2470.0] | 0 | 0
Siemens NH-2-1000 | Siemens NH-2-1000 | 1000 | [4800.0, 120.0, 7.0, 0.1, 0.004] | 0 | 0 | [1900.0, 3500.0, 8400.0, 24000.0, 52000.0] | 0 | 0
Siemens NH-2-200 | Siemens NH-2-200 | 200 | [4800.0, 120.0, 7.0, 0.1, 0.004] | 0 | 0 | [280.0, 650.0, 1200.0, 3000.0, 7000.0] | 0 | 0
Siemens NH-2-224 | Siemens NH-2-224 | 224 | [4800.0, 120.0, 7.0, 0.2, 0.04, 0.004] | 0 | 0 | [400.0, 750.0, 1453.0, 3025.0, 4315.0, 7600.0] | 0 | 0
Siemens NH-2-250 | Siemens NH-2-250 | 250 | [4800.0, 120.0, 7.0, 0.1, 0.004] | 0 | 0 | [450.0, 800.0, 1650.0, 4000.0, 8500.0] | 0 | 0
Siemens NH-2-315 | Siemens NH-2-315 | 315 | [4800.0, 120.0, 7.0, 0.1, 0.004] | 0 | 0 | [550.0, 920.0, 1900.0, 5000.0, 11000.0] | 0 | 0
Siemens NH-2-355 | Siemens NH-2-355 | 355 | [4800.0, 120.0, 6.0, 0.1, 0.004] | 0 | 0 | [650.0, 1116.27, 2350.0, 5840.0, 12790.0] | 0 | 0
Siemens NH-2-400 | Siemens NH-2-400 | 400 | [4800.0, 120.0, 7.0, 0.1, 0.004] | 0 | 0 | [720.0, 1350.0, 2800.0, 6500.0, 15000.0] | 0 | 0
Siemens NH-2-425 | Siemens NH-2-425 | 425 | [4800.0, 120.0, 7.0, 0.1, 0.004] | 0 | 0 | [850.0, 1500.0, 3050.0, 7500.0, 16500.0] | 0 | 0
Siemens NH-2-630 | Siemens NH-2-630 | 630 | [4800.0, 120.0, 7.0, 0.1, 0.004] | 0 | 0 | [1200.0, 2000.0, 4800.0, 12000.0, 26000.0] | 0 | 0

## res_bus
| vm_pu | va_degree | p_mw | q_mvar
0 | 0.9818 | -0.34866 | 0.0078307 | 0.0019626
1 | 0.98174 | -0.3498 | 0.001951 | 0.00048896
2 | 0.98209 | -0.34289 | 0 | 0
3 | 0.98168 | -0.35085 | 0.0026854 | 0.00067303
4 | 0.98267 | -0.33152 | 0.0015014 | 0.00037628
5 | 0.98151 | -0.35419 | 0.0027619 | 0.0006922
6 | 0.98354 | -0.31463 | 0.0022173 | 0.0005557
7 | 0.98054 | -0.37322 | 0.0050701 | 0.0012707
8 | 0.98385 | -0.30861 | 0 | 0
9 | 0.97992 | -0.38533 | 0.0017027 | 0.00042673
10 | 0.99438 | -0.10635 | 0.0029666 | 0.0007435
11 | 0.99267 | -0.1389 | 0.0017261 | 0.00043261
12 | 0.99498 | -0.094985 | 0.0014786 | 0.00037058
13 | 0.99118 | -0.16744 | 0 | 0
14 | 0.9958 | -0.07943 | 0.0014345 | 0.00035952
15 | 0.99052 | -0.18015 | 0 | 0
16 | 0.99046 | -0.18127 | 0 | 0
17 | 0.99704 | -0.055809 | 0.0032589 | 0.00081676
18 | 0.9885 | -0.21877 | 0.0044184 | 0.0011073
19 | 0.99003 | -0.18969 | 0.00185 | 0.00046366
20 | 0.99024 | -0.18567 | 0.002896 | 0.00072582
21 | 0.99753 | -0.046644 | 0.0017171 | 0.00043034
22 | 0.97978 | -0.38764 | 0.0010002 | 0.00025066
23 | 0.97998 | -0.3838 | 0.0017519 | 0.00043906
24 | 0.97783 | -0.42586 | 0 | 0
25 | 0.98041 | -0.37552 | 0 | 0
26 | 0.97725 | -0.43725 | 0 | 0
27 | 0.97636 | -0.45462 | 0 | 0
28 | 0.97777 | -0.42693 | 0.0028686 | 0.00071894
29 | 0.98055 | -0.37274 | 0.0026751 | 0.00067044
30 | 0.97992 | -0.38508 | 0.0013574 | 0.00034019
31 | 0.97547 | -0.47205 | 0.0034953 | 0.000876
32 | 0.97625 | -0.45689 | 0 | 0
33 | 0.98114 | -0.36111 | 0.0012662 | 0.00031734
34 | 0.97969 | -0.38953 | 0 | 0
35 | 0.97546 | -0.47246 | 0.0027739 | 0.0006952
36 | 0.97387 | -0.50362 | 0.053853 | 0.013497
37 | 1 | 0 | -0.31319 | -0.080206
38 | 0.97964 | -0.39085 | 0.0020902 | 0.00052384
39 | 0.97967 | -0.39015 | 0.0059465 | 0.0014903
40 | 0.97963 | -0.39096 | 0.0013622 | 0.00034139
41 | 0.97988 | -0.38621 | 0.0036551 | 0.00091605
42 | 0.97758 | -0.43132 | 0.0021398 | 0.00053627
43 | 0.97765 | -0.42995 | 0.012463 | 0.0031236
44 | 0.97812 | -0.42065 | 0.0040199 | 0.0010075
45 | 0.98805 | -0.22742 | 0.0047007 | 0.0011781
46 | 0.98902 | -0.20928 | 0 | 0
47 | 0.98615 | -0.26505 | 0.042157 | 0.010565
48 | 0.99 | -0.19012 | 0.0025667 | 0.00064328
49 | 0.98909 | -0.20777 | 0.014327 | 0.0035907
50 | 0.98929 | -0.20402 | 0 | 0
51 | 0.98194 | -0.34561 | 0.0016153 | 0.00040483
52 | 0.97965 | -0.39033 | 0.0017178 | 0.00043052
53 | 0.97966 | -0.39017 | 0.0014257 | 0.00035731
54 | 0.98703 | -0.24715 | 0 | 0
55 | 0.98606 | -0.2659 | 0.0012532 | 0.00031409
56 | 0.98674 | -0.25275 | 0 | 0
57 | 0.98442 | -0.29746 | 0.001415 | 0.00035464
58 | 0.98639 | -0.25969 | 0.00073832 | 0.00018504
59 | 0.98621 | -0.26316 | 0.0032962 | 0.00082612
60 | 0.97903 | -0.40248 | 0.0018954 | 0.00047503
61 | 0.97899 | -0.4033 | 0.0030168 | 0.00075608
62 | 0.97915 | -0.40024 | 0 | 0
63 | 0.97898 | -0.40342 | 0.0023639 | 0.00059245
64 | 0.97911 | -0.40087 | 0.001171 | 0.00029349
65 | 0.97932 | -0.3969 | 0.0010629 | 0.00026639
66 | 0.97907 | -0.40163 | 0.0014708 | 0.00036862
67 | 0.97949 | -0.39342 | 0.0017778 | 0.00044557
68 | 0.97963 | -0.39067 | 0.0013133 | 0.00032915
69 | 0.98302 | -0.32471 | 0.0016676 | 0.00041795
70 | 0.98358 | -0.31377 | 0.001362 | 0.00034134
71 | 0.97499 | -0.48159 | 0.02038 | 0.0051076
72 | 0.97521 | -0.47725 | 0.019053 | 0.0047751
73 | 0.9733 | -0.5149 | 0 | 0
74 | 0.97285 | -0.52369 | 0.003575 | 0.00089599
75 | 0.97245 | -0.53173 | 0 | 0
76 | 0.98586 | -0.2699 | 0.010676 | 0.0026757
77 | 0.97226 | -0.53551 | 0 | 0
78 | 0.97169 | -0.54664 | 0.009788 | 0.0024531
79 | 0.99998 | 149.9956 | 0 | 0

## res_line
| p_from_mw | q_from_mvar | p_to_mw | q_to_mvar | pl_mw | ql_mvar | i_from_ka | i_to_ka | i_ka | vm_from_pu | va_from_degree | vm_to_pu | va_to_degree | loading_percent
0 | 0.0046368 | 0.0011618 | -0.0046365 | -0.0011618 | 2.5159e-07 | -1.0772e-08 | 0.0070274 | 0.0070275 | 0.0070275 | 0.9818 | -0.34866 | 0.98174 | -0.3498 | 1.9306
1 | -0.012467 | -0.0031243 | 0.012471 | 0.0031262 | 3.4271e-06 | 1.8695e-06 | 0.018896 | 0.018896 | 0.018896 | 0.9818 | -0.34866 | 0.98209 | -0.34289 | 5.1911
2 | 0.0026855 | 0.00067284 | -0.0026854 | -0.00067303 | 1.3524e-07 | -1.8867e-07 | 0.0040704 | 0.0040705 | 0.0040705 | 0.98174 | -0.3498 | 0.98168 | -0.35085 | 1.1183
3 | -0.053799 | -0.013526 | 0.053829 | 0.013545 | 2.9231e-05 | 1.8559e-05 | 0.08153 | 0.081529 | 0.08153 | 0.98209 | -0.34289 | 0.98267 | -0.33152 | 22.3982
4 | 0.041329 | 0.0104 | -0.041306 | -0.010386 | 2.2311e-05 | 1.4087e-05 | 0.062634 | 0.062634 | 0.062634 | 0.98209 | -0.34289 | 0.98151 | -0.35419 | 17.2072
5 | -0.05533 | -0.013921 | 0.055375 | 0.013949 | 4.4694e-05 | 2.8389e-05 | 0.083803 | 0.083803 | 0.083803 | 0.98267 | -0.33152 | 0.98354 | -0.31463 | 23.0228
6 | 0.038544 | 0.0096937 | -0.038509 | -0.0096716 | 3.5007e-05 | 2.2059e-05 | 0.058447 | 0.058447 | 0.058447 | 0.98151 | -0.35419 | 0.98054 | -0.37322 | 16.0569
7 | -0.057592 | -0.014505 | 0.057609 | 0.014516 | 1.6573e-05 | 1.0533e-05 | 0.087157 | 0.087157 | 0.087157 | 0.98354 | -0.31463 | 0.98385 | -0.30861 | 23.9443
8 | 0.033439 | 0.008401 | -0.03342 | -0.0083889 | 1.9301e-05 | 1.2101e-05 | 0.050753 | 0.050753 | 0.050753 | 0.98054 | -0.37322 | 0.97992 | -0.38533 | 13.9431
9 | 0.14685 | 0.037235 | -0.14681 | -0.037212 | 3.6405e-05 | 2.29e-05 | 0.22225 | 0.22225 | 0.22225 | 0.98385 | -0.30861 | 0.98358 | -0.31377 | 15.2646
10 | -0.20446 | -0.051751 | 0.20456 | 0.05182 | 0.00010953 | 6.9478e-05 | 0.30941 | 0.30941 | 0.30941 | 0.98385 | -0.30861 | 0.98442 | -0.29746 | 21.2506
11 | 0.018661 | 0.0046895 | -0.01863 | -0.0046707 | 3.1413e-05 | 1.8793e-05 | 0.028341 | 0.028342 | 0.028342 | 0.97992 | -0.38533 | 0.97812 | -0.42065 | 7.7862
12 | 0.013056 | 0.0032726 | -0.013056 | -0.0032723 | 5.5306e-07 | 3.0669e-07 | 0.019826 | 0.019826 | 0.019826 | 0.97992 | -0.38533 | 0.97988 | -0.38621 | 5.4468
13 | 0.29909 | 0.076474 | -0.29862 | -0.076174 | 0.00047026 | 0.00029967 | 0.44811 | 0.44811 | 0.44811 | 0.99438 | -0.10635 | 0.99267 | -0.1389 | 30.7767
14 | -0.30206 | -0.077217 | 0.30222 | 0.077323 | 0.00016619 | 0.00010592 | 0.45255 | 0.45255 | 0.45255 | 0.99438 | -0.10635 | 0.99498 | -0.094985 | 31.0816
15 | 0.2969 | 0.075741 | -0.29649 | -0.075481 | 0.00040864 | 0.0002604 | 0.44552 | 0.44552 | 0.44552 | 0.99267 | -0.1389 | 0.99118 | -0.16744 | 30.599
16 | -0.3037 | -0.077694 | 0.30393 | 0.077839 | 0.00022885 | 0.00014585 | 0.45476 | 0.45476 | 0.45476 | 0.99498 | -0.094985 | 0.9958 | -0.07943 | 31.2334
17 | 0.25123 | 0.064064 | -0.25108 | -0.063966 | 0.00015397 | 9.7946e-05 | 0.37756 | 0.37756 | 0.37756 | 0.99118 | -0.16744 | 0.99052 | -0.18015 | 25.9313
18 | 0.045252 | 0.011417 | -0.045222 | -0.011398 | 2.9937e-05 | 1.8937e-05 | 0.067962 | 0.067962 | 0.067962 | 0.99118 | -0.16744 | 0.99046 | -0.18127 | 18.671
19 | -0.30537 | -0.078199 | 0.30572 | 0.078422 | 0.00034985 | 0.00022297 | 0.4569 | 0.4569 | 0.4569 | 0.9958 | -0.07943 | 0.99704 | -0.055809 | 31.3806
20 | 0.23232 | 0.059256 | -0.23188 | -0.058981 | 0.00043239 | 0.00027479 | 0.34937 | 0.34937 | 0.34937 | 0.99052 | -0.18015 | 0.9885 | -0.21877 | 23.9951
21 | 0.018765 | 0.0047098 | -0.018756 | -0.0047047 | 8.5386e-06 | 5.0961e-06 | 0.028192 | 0.028192 | 0.028192 | 0.99052 | -0.18015 | 0.99003 | -0.18969 | 7.7451
22 | 0.045222 | 0.011398 | -0.045213 | -0.011392 | 9.5089e-06 | 6.0151e-06 | 0.067962 | 0.067962 | 0.067962 | 0.99046 | -0.18127 | 0.99024 | -0.18567 | 18.671
23 | -0.30898 | -0.079239 | 0.30911 | 0.079326 | 0.0001374 | 8.7579e-05 | 0.46177 | 0.46177 | 0.46177 | 0.99704 | -0.055809 | 0.99753 | -0.046644 | 31.7147
24 | 0.22747 | 0.057874 | -0.22737 | -0.057814 | 9.4812e-05 | 6.0239e-05 | 0.34272 | 0.34272 | 0.34272 | 0.9885 | -0.21877 | 0.98805 | -0.22742 | 23.5383
25 | 0.016906 | 0.004241 | -0.016906 | -0.0042408 | 3.477e-07 | 2.0406e-07 | 0.025412 | 0.025412 | 0.025412 | 0.99003 | -0.18969 | 0.99 | -0.19012 | 6.9812
26 | 0.042317 | 0.010667 | -0.042269 | -0.010636 | 4.7759e-05 | 3.0161e-05 | 0.06361 | 0.063611 | 0.063611 | 0.99024 | -0.18567 | 0.98902 | -0.20928 | 17.4755
27 | -0.31083 | -0.079757 | 0.31154 | 0.080206 | 0.00070517 | 0.00044948 | 0.46433 | 0.46433 | 0.46433 | 0.99753 | -0.046644 | 1 | 0 | 31.8906
28 | -0.11739 | -0.029648 | 0.11741 | 0.029661 | 2.1615e-05 | 1.3468e-05 | 0.17836 | 0.17836 | 0.17836 | 0.97978 | -0.38764 | 0.97998 | -0.3838 | 12.2501
29 | 0.11639 | 0.029397 | -0.11618 | -0.029263 | 0.00021275 | 0.00013411 | 0.17684 | 0.17684 | 0.17684 | 0.97978 | -0.38764 | 0.97783 | -0.42586 | 16.1945
30 | -0.11916 | -0.0301 | 0.11921 | 0.03013 | 4.7316e-05 | 2.9506e-05 | 0.18102 | 0.18102 | 0.18102 | 0.97998 | -0.3838 | 0.98041 | -0.37552 | 12.4328
31 | 0.070993 | 0.017899 | -0.070954 | -0.017874 | 3.8661e-05 | 2.4632e-05 | 0.10807 | 0.10807 | 0.10807 | 0.97783 | -0.42586 | 0.97725 | -0.43725 | 29.6902
32 | 0.042314 | 0.010646 | -0.042256 | -0.010609 | 5.8047e-05 | 3.6682e-05 | 0.064406 | 0.064406 | 0.064406 | 0.97783 | -0.42586 | 0.97636 | -0.45462 | 17.6939
33 | 0.0028688 | 0.00071878 | -0.0028686 | -0.00071894 | 1.4577e-07 | -1.6255e-07 | 0.0043655 | 0.0043656 | 0.0043656 | 0.97783 | -0.42586 | 0.97777 | -0.42693 | 1.1993
34 | -0.1378 | -0.034795 | 0.13782 | 0.034806 | 1.8349e-05 | 1.1518e-05 | 0.20924 | 0.20924 | 0.20924 | 0.98041 | -0.37552 | 0.98055 | -0.37274 | 14.371
35 | 0.018592 | 0.0046646 | -0.018584 | -0.0046596 | 8.4668e-06 | 5.0614e-06 | 0.02822 | 0.02822 | 0.02822 | 0.98041 | -0.37552 | 0.97992 | -0.38508 | 7.7528
36 | 0.070954 | 0.017874 | -0.070837 | -0.017799 | 0.00011789 | 7.5114e-05 | 0.10807 | 0.10807 | 0.10807 | 0.97725 | -0.43725 | 0.97547 | -0.47205 | 29.6903
37 | 0.042256 | 0.010609 | -0.042251 | -0.010606 | 4.5826e-06 | 2.8961e-06 | 0.064406 | 0.064406 | 0.064406 | 0.97636 | -0.45462 | 0.97625 | -0.45689 | 17.694
38 | -0.14049 | -0.035477 | 0.14057 | 0.035526 | 7.8333e-05 | 4.9206e-05 | 0.2133 | 0.2133 | 0.2133 | 0.98055 | -0.37274 | 0.98114 | -0.36111 | 14.6498
39 | 0.017226 | 0.0043194 | -0.017223 | -0.0043172 | 3.6532e-06 | 2.1587e-06 | 0.026159 | 0.026159 | 0.026159 | 0.97992 | -0.38508 | 0.97969 | -0.38953 | 7.1865
40 | 0.067341 | 0.016923 | -0.06724 | -0.016858 | 0.00010133 | 6.4531e-05 | 0.10274 | 0.10274 | 0.10274 | 0.97547 | -0.47205 | 0.97387 | -0.50362 | 28.2255
41 | 0.042251 | 0.010606 | -0.04222 | -0.010586 | 3.1353e-05 | 1.9814e-05 | 0.064406 | 0.064406 | 0.064406 | 0.97625 | -0.45689 | 0.97546 | -0.47246 | 17.694
42 | -0.14184 | -0.035843 | 0.14194 | 0.035909 | 0.00010549 | 6.6288e-05 | 0.21522 | 0.21522 | 0.21522 | 0.98114 | -0.36111 | 0.98194 | -0.34561 | 14.7817
43 | 0.0030313 | 0.00075939 | -0.0030311 | -0.0007595 | 1.1566e-07 | -1.0919e-07 | 0.004604 | 0.004604 | 0.004604 | 0.97969 | -0.38953 | 0.97965 | -0.39033 | 1.2648
44 | 0.014191 | 0.0035578 | -0.014191 | -0.0035576 | 4.3154e-07 | 2.45e-07 | 0.021555 | 0.021555 | 0.021555 | 0.97969 | -0.38953 | 0.97966 | -0.39017 | 5.9217
45 | 0.039446 | 0.009891 | -0.039437 | -0.0098853 | 8.9915e-06 | 5.6719e-06 | 0.060175 | 0.060175 | 0.060175 | 0.97546 | -0.47246 | 0.97521 | -0.47725 | 16.5315
46 | 0.013387 | 0.0033615 | -0.013379 | -0.0033575 | 7.1968e-06 | 4.0357e-06 | 0.020456 | 0.020456 | 0.020456 | 0.97387 | -0.50362 | 0.9733 | -0.5149 | 5.6199
47 | -0.0034523 | -0.00086518 | 0.0034524 | 0.00086511 | 1.1525e-07 | -6.6968e-08 | 0.0052438 | 0.0052438 | 0.0052438 | 0.97964 | -0.39085 | 0.97967 | -0.39015 | 1.4406
48 | 0.0013622 | 0.00034134 | -0.0013622 | -0.00034139 | 6.9903e-09 | -5.035e-08 | 0.002069 | 0.002069 | 0.002069 | 0.97964 | -0.39085 | 0.97963 | -0.39096 | 0.56842
49 | -0.0093989 | -0.0023554 | 0.0094007 | 0.0023563 | 1.7626e-06 | 8.3758e-07 | 0.014276 | 0.014276 | 0.014276 | 0.97967 | -0.39015 | 0.97988 | -0.38621 | 3.9219
50 | -0.0021398 | -0.00053627 | 0.0021399 | 0.00053592 | 1.3944e-07 | -3.5029e-07 | 0.003257 | 0.0032569 | 0.003257 | 0.97758 | -0.43132 | 0.97765 | -0.42995 | 0.89479
51 | -0.014603 | -0.0036595 | 0.01461 | 0.0036632 | 6.4719e-06 | 3.7037e-06 | 0.022226 | 0.022226 | 0.022226 | 0.97765 | -0.42995 | 0.97812 | -0.42065 | 6.1062
52 | 0.22267 | 0.056635 | -0.22246 | -0.056501 | 0.0002115 | 0.00013434 | 0.33564 | 0.33564 | 0.33564 | 0.98805 | -0.22742 | 0.98703 | -0.24715 | 23.0521
53 | 0.042269 | 0.010636 | -0.042157 | -0.010565 | 0.00011233 | 7.0943e-05 | 0.063611 | 0.063611 | 0.063611 | 0.98902 | -0.20928 | 0.98615 | -0.26505 | 17.4755
54 | 0.014339 | 0.0035975 | -0.01433 | -0.0035922 | 9.495e-06 | 5.3765e-06 | 0.021554 | 0.021554 | 0.021554 | 0.99 | -0.19012 | 0.98929 | -0.20402 | 5.9214
55 | -0.014327 | -0.0035907 | 0.01433 | 0.0035922 | 2.5585e-06 | 1.4489e-06 | 0.021554 | 0.021554 | 0.021554 | 0.98909 | -0.20777 | 0.98929 | -0.20402 | 5.9214
56 | -0.14356 | -0.036314 | 0.1437 | 0.036405 | 0.00014412 | 9.0592e-05 | 0.21767 | 0.21767 | 0.21767 | 0.98194 | -0.34561 | 0.98302 | -0.32471 | 14.9497
57 | 0.0013133 | 0.00032898 | -0.0013133 | -0.00032915 | 2.1539e-08 | -1.6795e-07 | 0.0019948 | 0.0019949 | 0.0019949 | 0.97965 | -0.39033 | 0.97963 | -0.39067 | 0.54804
58 | 0.012765 | 0.0032003 | -0.012763 | -0.0031992 | 1.9791e-06 | 1.0899e-06 | 0.01939 | 0.01939 | 0.01939 | 0.97966 | -0.39017 | 0.97949 | -0.39342 | 5.3268
59 | 0.20773 | 0.052806 | -0.20755 | -0.052687 | 0.00018737 | 0.00011888 | 0.31344 | 0.31344 | 0.31344 | 0.98703 | -0.24715 | 0.98606 | -0.2659 | 21.5274
60 | 0.014725 | 0.0036949 | -0.014721 | -0.0036927 | 3.9264e-06 | 2.2414e-06 | 0.022201 | 0.022201 | 0.022201 | 0.98703 | -0.24715 | 0.98674 | -0.25275 | 6.0992
61 | 0.20629 | 0.052373 | -0.20598 | -0.052175 | 0.00031272 | 0.00019839 | 0.31155 | 0.31155 | 0.31155 | 0.98606 | -0.2659 | 0.98442 | -0.29746 | 21.3975
62 | 0.014721 | 0.0036927 | -0.014716 | -0.0036899 | 4.8684e-06 | 2.7794e-06 | 0.022201 | 0.022201 | 0.022201 | 0.98674 | -0.25275 | 0.98639 | -0.25969 | 6.0992
63 | 0.013978 | 0.0035049 | -0.013976 | -0.0035036 | 2.3111e-06 | 1.3022e-06 | 0.021087 | 0.021087 | 0.021087 | 0.98639 | -0.25969 | 0.98621 | -0.26316 | 5.7932
64 | 0.01068 | 0.0026774 | -0.010676 | -0.0026757 | 3.4309e-06 | 1.7464e-06 | 0.016114 | 0.016114 | 0.016114 | 0.98621 | -0.26316 | 0.98586 | -0.2699 | 4.427
65 | 0.0053809 | 0.0013485 | -0.0053807 | -0.0013485 | 2.098e-07 | 2.9093e-08 | 0.0081783 | 0.0081784 | 0.0081784 | 0.97903 | -0.40248 | 0.97899 | -0.4033 | 2.2468
66 | -0.0072763 | -0.0018236 | 0.0072771 | 0.0018238 | 7.7924e-07 | 2.8504e-07 | 0.011059 | 0.011059 | 0.011059 | 0.97903 | -0.40248 | 0.97915 | -0.40024 | 3.0382
67 | 0.0023639 | 0.00059242 | -0.0023639 | -0.00059245 | 1.3237e-08 | -2.5908e-08 | 0.003593 | 0.003593 | 0.003593 | 0.97899 | -0.4033 | 0.97898 | -0.40342 | 0.98709
68 | 0.002642 | 0.00066167 | -0.0026419 | -0.00066178 | 7.9658e-08 | -1.1477e-07 | 0.0040148 | 0.0040149 | 0.0040149 | 0.97915 | -0.40024 | 0.97911 | -0.40087 | 1.103
69 | -0.009919 | -0.0024855 | 0.0099206 | 0.0024863 | 1.5752e-06 | 7.7558e-07 | 0.015074 | 0.015074 | 0.015074 | 0.97915 | -0.40024 | 0.97932 | -0.3969 | 4.1412
70 | 0.0014709 | 0.00036829 | -0.0014708 | -0.00036862 | 5.3181e-08 | -3.2293e-07 | 0.0022352 | 0.0022353 | 0.0022353 | 0.97911 | -0.40087 | 0.97907 | -0.40163 | 0.61411
71 | -0.010984 | -0.0027527 | 0.010985 | 0.0027536 | 1.8221e-06 | 9.4658e-07 | 0.016689 | 0.016689 | 0.016689 | 0.97932 | -0.3969 | 0.97949 | -0.39342 | 4.5849
72 | -0.14537 | -0.036823 | 0.14545 | 0.036871 | 7.6445e-05 | 4.8071e-05 | 0.22019 | 0.22019 | 0.22019 | 0.98302 | -0.32471 | 0.98358 | -0.31377 | 15.1231
73 | -0.02038 | -0.0051076 | 0.020384 | 0.0051102 | 4.2204e-06 | 2.5559e-06 | 0.031103 | 0.031103 | 0.031103 | 0.97499 | -0.48159 | 0.97521 | -0.47725 | 8.5448
74 | 0.013379 | 0.0033575 | -0.013374 | -0.0033544 | 5.6075e-06 | 3.1449e-06 | 0.020456 | 0.020457 | 0.020457 | 0.9733 | -0.5149 | 0.97285 | -0.52369 | 5.6199
75 | 0.0097987 | 0.0024584 | -0.0097949 | -0.0024565 | 3.756e-06 | 1.8505e-06 | 0.014988 | 0.014989 | 0.014989 | 0.97285 | -0.52369 | 0.97245 | -0.53173 | 4.1177
76 | 0.0097949 | 0.0024565 | -0.0097932 | -0.0024557 | 1.7618e-06 | 8.6815e-07 | 0.014989 | 0.014989 | 0.014989 | 0.97245 | -0.53173 | 0.97226 | -0.53551 | 4.1178
77 | 0.0097932 | 0.0024557 | -0.009788 | -0.0024531 | 5.193e-06 | 2.5596e-06 | 0.014989 | 0.014989 | 0.014989 | 0.97226 | -0.53551 | 0.97169 | -0.54664 | 4.1178

## res_trafo
| p_hv_mw | q_hv_mvar | p_lv_mw | q_lv_mvar | pl_mw | ql_mvar | i_hv_ka | i_lv_ka | vm_hv_pu | va_hv_degree | vm_lv_pu | va_lv_degree | loading_percent
0 | -1.2729e-15 | -1.3162e-15 | 0.00165 | 1.2699e-07 | 0.00165 | 1.2699e-07 | 5.2857e-17 | 0.0023815 | 0.99998 | 149.9956 | 1 | 0 | 0.2619

## res_ext_grid
| p_mw | q_mvar
0 | 0.31506 | 0.080676

## res_load
| p_mw | q_mvar
0 | 0.0078307 | 0.0019626
1 | 0.001951 | 0.00048896
2 | 0.0026854 | 0.00067303
3 | 0.0015014 | 0.00037628
4 | 0.0027619 | 0.0006922
5 | 0.0022173 | 0.0005557
6 | 0.0050701 | 0.0012707
7 | 0.0017027 | 0.00042673
8 | 0.0029666 | 0.0007435
9 | 0.0017261 | 0.00043261
10 | 0.0014786 | 0.00037058
11 | 0.0014345 | 0.00035952
12 | 0.0032589 | 0.00081676
13 | 0.0044184 | 0.0011073
14 | 0.00185 | 0.00046366
15 | 0.002896 | 0.00072582
16 | 0.0017171 | 0.00043034
17 | 0.0010002 | 0.00025066
18 | 0.0017519 | 0.00043906
19 | 0.0028686 | 0.00071894
20 | 0.0026751 | 0.00067044
21 | 0.0013574 | 0.00034019
22 | 0.0034953 | 0.000876
23 | 0.0012662 | 0.00031734
24 | 0.0027739 | 0.0006952
25 | 0.053853 | 0.013497
26 | 0.0018741 | 0.0004697
27 | 0.0020902 | 0.00052384
28 | 0.0059465 | 0.0014903
29 | 0.0013622 | 0.00034139
30 | 0.0036551 | 0.00091605
31 | 0.0021398 | 0.00053627
32 | 0.012463 | 0.0031236
33 | 0.0040199 | 0.0010075
34 | 0.0047007 | 0.0011781
35 | 0.042157 | 0.010565
36 | 0.0025667 | 0.00064328
37 | 0.014327 | 0.0035907
38 | 0.0016153 | 0.00040483
39 | 0.0017178 | 0.00043052
40 | 0.0014257 | 0.00035731
41 | 0.0012532 | 0.00031409
42 | 0.001415 | 0.00035464
43 | 0.00073832 | 0.00018504
44 | 0.0032962 | 0.00082612
45 | 0.0018954 | 0.00047503
46 | 0.0030168 | 0.00075608
47 | 0.0023639 | 0.00059245
48 | 0.001171 | 0.00029349
49 | 0.0010629 | 0.00026639
50 | 0.0014708 | 0.00036862
51 | 0.0017778 | 0.00044557
52 | 0.0013133 | 0.00032915
53 | 0.0016676 | 0.00041795
54 | 0.001362 | 0.00034134
55 | 0.02038 | 0.0051076
56 | 0.019053 | 0.0047751
57 | 0.003575 | 0.00089599
58 | 0.010676 | 0.0026757
59 | 0.009788 | 0.0024531

## dtypes
| element | column | dtype
0 | bus | name | object
1 | bus | vn_kv | float64
2 | bus | type | object
3 | bus | zone | object
4 | bus | in_service | bool
5 | load | name | object
6 | load | bus | uint32
7 | load | p_mw | float64
8 | load | q_mvar | float64
9 | load | const_z_percent | float64
10 | load | const_i_percent | float64
11 | load | sn_mva | float64
12 | load | scaling | float64
13 | load | in_service | bool
14 | load | type | object
15 | ext_grid | name | object
16 | ext_grid | bus | uint32
17 | ext_grid | vm_pu | float64
18 | ext_grid | va_degree | float64
19 | ext_grid | slack_weight | float64
20 | ext_grid | in_service | bool
21 | line | name | object
22 | line | std_type | object
23 | line | from_bus | uint32
24 | line | to_bus | uint32
25 | line | length_km | float64
26 | line | r_ohm_per_km | float64
27 | line | x_ohm_per_km | float64
28 | line | c_nf_per_km | float64
29 | line | g_us_per_km | float64
30 | line | max_i_ka | float64
31 | line | df | float64
32 | line | parallel | uint32
33 | line | type | object
34 | line | in_service | bool
35 | trafo | name | object
36 | trafo | std_type | object
37 | trafo | hv_bus | uint32
38 | trafo | lv_bus | uint32
39 | trafo | sn_mva | float64
40 | trafo | vn_hv_kv | float64
41 | trafo | vn_lv_kv | float64
42 | trafo | vk_percent | float64
43 | trafo | vkr_percent | float64
44 | trafo | pfe_kw | float64
45 | trafo | i0_percent | float64
46 | trafo | shift_degree | float64
47 | trafo | tap_side | object
48 | trafo | tap_neutral | int32
49 | trafo | tap_min | int32
50 | trafo | tap_max | int32
51 | trafo | tap_step_percent | float64
52 | trafo | tap_step_degree | float64
53 | trafo | tap_pos | int32
54 | trafo | tap_phase_shifter | bool
55 | trafo | parallel | uint32
56 | trafo | df | float64
57 | trafo | in_service | bool
58 | line_geodata | coords | object
59 | bus_geodata | x | float64
60 | bus_geodata | y | float64
61 | bus_geodata | coords | object
62 | res_bus | vm_pu | float64
63 | res_bus | va_degree | float64
64 | res_bus | p_mw | float64
65 | res_bus | q_mvar | float64
66 | res_line | p_from_mw | float64
67 | res_line | q_from_mvar | float64
68 | res_line | p_to_mw | float64
69 | res_line | q_to_mvar | float64
70 | res_line | pl_mw | float64
71 | res_line | ql_mvar | float64
72 | res_line | i_from_ka | float64
73 | res_line | i_to_ka | float64
74 | res_line | i_ka | float64
75 | res_line | vm_from_pu | float64
76 | res_line | va_from_degree | float64
77 | res_line | vm_to_pu | float64
78 | res_line | va_to_degree | float64
79 | res_line | loading_percent | float64
80 | res_trafo | p_hv_mw | float64
81 | res_trafo | q_hv_mvar | float64
82 | res_trafo | p_lv_mw | float64
83 | res_trafo | q_lv_mvar | float64
84 | res_trafo | pl_mw | float64
85 | res_trafo | ql_mvar | float64
86 | res_trafo | i_hv_ka | float64
87 | res_trafo | i_lv_ka | float64
88 | res_trafo | vm_hv_pu | float64
89 | res_trafo | va_hv_degree | float64
90 | res_trafo | vm_lv_pu | float64
91 | res_trafo | va_lv_degree | float64
92 | res_trafo | loading_percent | float64
93 | res_ext_grid | p_mw | float64
94 | res_ext_grid | q_mvar | float64
95 | res_load | p_mw | float64
96 | res_load | q_mvar | float64

## parameters
| version | format_version | converged | OPF_converged | name | f_hz | sn_mva
0 | 2.14.6 | 2.14.0 | TRUE | FALSE |  | 50 | 1