## bus
| name | vn_kv | type | zone | in_service
0 | bus_LV_2513-15_0_2_node_0 | 0.4 | n |  | TRUE
1 | bus_LV_2513-15_0_2_node_1 | 0.4 | n |  | TRUE
2 | bus_LV_2513-15_0_2_node_2 | 0.4 | n |  | TRUE
3 | bus_LV_2513-15_0_2_node_3 | 0.4 | n |  | TRUE
4 | bus_LV_2513-15_0_2_node_76 | 0.4 | n |  | TRUE
5 | bus_LV_2513-15_0_2_node_74 | 0.4 | n |  | TRUE
6 | bus_LV_2513-15_0_2_node_4 | 0.4 | n |  | TRUE
7 | bus_LV_2513-15_0_2_node_101 | 0.4 | n |  | TRUE
8 | bus_LV_2513-15_0_2_node_100 | 0.4 | n |  | TRUE
9 | bus_LV_2513-15_0_2_node_94 | 0.4 | n |  | TRUE
10 | bus_LV_2513-15_0_2_node_75 | 0.4 | n |  | TRUE
11 | bus_LV_2513-15_0_2_node_109 | 0.4 | n |  | TRUE
12 | bus_LV_2513-15_0_2_node_24 | 0.4 | n |  | TRUE
13 | bus_LV_2513-15_0_2_node_98 | 0.4 | n |  | TRUE
14 | bus_LV_2513-15_0_2_node_5 | 0.4 | n |  | TRUE
15 | bus_LV_2513-15_0_2_node_6 | 0.4 | n |  | TRUE
16 | bus_LV_2513-15_0_2_node_7 | 0.4 | n |  | TRUE
17 | bus_LV_2513-15_0_2_node_8 | 0.4 | n |  | TRUE
18 | bus_LV_2513-15_0_2_node_9 | 0.4 | n |  | TRUE
19 | bus_LV_2513-15_0_2_node_23 | 0.4 | n |  | TRUE
20 | bus_LV_2513-15_0_2_node_61 | 0.4 | n |  | TRUE
21 | bus_LV_2513-15_0_2_node_62 | 0.4 | n |  | TRUE
22 | bus_LV_2513-15_0_2_node_25 | 0.4 | n |  | TRUE
23 | bus_LV_2513-15_0_2_node_114 | 0.4 | n |  | TRUE
24 | bus_LV_2513-15_0_2_node_111 | 0.4 | n |  | TRUE
25 | bus_LV_2513-15_0_2_node_10 | 0.4 | n |  | TRUE
26 | bus_LV_2513-15_0_2_node_11 | 0.4 | n |  | TRUE
27 | bus_LV_2513-15_0_2_node_12 | 0.4 | n |  | TRUE
28 | bus_LV_2513-15_0_2_node_13 | 0.4 | n |  | TRUE
29 | bus_LV_2513-15_0_2_node_14 | 0.4 | n |  | TRUE
30 | bus_LV_2513-15_0_2_node_15 | 0.4 | n |  | TRUE
31 | bus_LV_2513-15_0_2_node_16 | 0.4 | n |  | TRUE
32 | bus_LV_2513-15_0_2_node_37 | 0.4 | n |  | TRUE
33 | bus_LV_2513-15_0_2_node_33 | 0.4 | n |  | TRUE
34 | bus_LV_2513-15_0_2_node_93 | 0.4 | n |  | TRUE
35 | bus_LV_2513-15_0_2_node_123 | 0.4 | n |  | TRUE
36 | bus_LV_2513-15_0_2_node_34 | 0.4 | n |  | TRUE
37 | bus_LV_2513-15_0_2_node_17 | 0.4 | n |  | TRUE
38 | bus_LV_2513-15_0_2_node_18 | 0.4 | n |  | TRUE
39 | bus_LV_2513-15_0_2_node_19 | 0.4 | n |  | TRUE
40 | bus_LV_2513-15_0_2_node_20 | 0.4 | n |  | TRUE
41 | bus_LV_2513-15_0_2_node_21 | 0.4 | n |  | TRUE
42 | bus_LV_2513-15_0_2_node_69 | 0.4 | n |  | TRUE
43 | bus_LV_2513-15_0_2_node_133 | 0.4 | n |  | TRUE
44 | bus_LV_2513-15_0_2_node_51 | 0.4 | n |  | TRUE
45 | bus_LV_2513-15_0_2_node_49 | 0.4 | n |  | TRUE
46 | bus_LV_2513-15_0_2_node_48 | 0.4 | n |  | TRUE
47 | bus_LV_2513-15_0_2_node_50 | 0.4 | n |  | TRUE
48 | bus_LV_2513-15_0_2_node_35 | 0.4 | n |  | TRUE
49 | bus_LV_2513-15_0_2_node_36 | 0.4 | n |  | TRUE
50 | bus_LV_2513-15_0_2_node_71 | 0.4 | n |  | TRUE
51 | bus_LV_2513-15_0_2_node_70 | 0.4 | n |  | TRUE
52 | bus_LV_2513-15_0_2_node_72 | 0.4 | n |  | TRUE
53 | bus_LV_2513-15_0_2_node_73 | 0.4 | n |  | TRUE
54 | bus_LV_2513-15_0_2_node_110 | 0.4 | n |  | TRUE
55 | bus_LV_2513-15_0_2_node_104 | 0.4 | n |  | TRUE
56 | bus_LV_2513-15_0_2_node_52 | 0.4 | n |  | TRUE
57 | bus_LV_2513-15_0_2_node_116 | 0.4 | n |  | TRUE
58 | bus_LV_2513-15_0_2_node_112 | 0.4 | n |  | TRUE
59 | bus_LV_2513-15_0_2_node_132 | 0.4 | n |  | TRUE
60 | bus_LV_2513-15_0_2_node_106 | 0.4 | n |  | TRUE
61 | bus_LV_2513-15_0_2_node_77 | 0.4 | n |  | TRUE
62 | bus_LV_2513-15_0_2_node_78 | 0.4 | n |  | TRUE
63 | bus_LV_2513-15_0_2_node_79 | 0.4 | n |  | TRUE
64 | bus_LV_2513-15_0_2_node_80 | 0.4 | n |  | TRUE
65 | bus_LV_2513-15_0_2_node_91 | 0.4 | n |  | TRUE
66 | bus_LV_2513-15_0_2_node_92 | 0.4 | n |  | TRUE
67 | bus_LV_2513-15_0_2_node_85 | 0.4 | n |  | TRUE
68 | bus_LV_2513-15_0_2_node_86 | 0.4 | n |  | TRUE
69 | bus_LV_2513-15_0_2_node_87 | 0.4 | n |  | TRUE
70 | bus_LV_2513-15_0_2_node_88 | 0.4 | n |  | TRUE
71 | bus_LV_2513-15_0_2_node_89 | 0.4 | n |  | TRUE
72 | bus_LV_2513-15_0_2_node_102 | 0.4 | n |  | TRUE
73 | bus_LV_2513-15_0_2_node_103 | 0.4 | n |  | TRUE
74 | bus_LV_2513-15_0_2_node_105 | 0.4 | n |  | TRUE
75 | bus_LV_2513-15_0_2_node_99 | 0.4 | n |  | TRUE
76 | bus_LV_2513-15_0_2_node_120 | 0.4 | n |  | TRUE
77 | bus_LV_2513-15_0_2_node_121 | 0.4 | n |  | TRUE
78 | bus_LV_2513-15_0_2_node_113 | 0.4 | n |  | TRUE
79 | bus_MV_393_0_node_38 | 20 | n |  | TRUE

## load
| name | bus | p_mw | q_mvar | const_z_percent | const_i_percent | sn_mva | scaling | in_service | type
0 | LV_2513-15_0_2_load_0 | 0 | 0.0045554 | 0.0011417 | 0 | 0 |  | 1 | TRUE | wye
1 | LV_2513-15_0_2_load_1 | 1 | 0.0081483 | 0.0020421 | 0 | 0 |  | 1 | TRUE | wye
2 | LV_2513-15_0_2_load_2 | 2 | 0.0010341 | 0.00025917 | 0 | 0 |  | 1 | TRUE | wye
3 | LV_2513-15_0_2_load_76 | 4 | 0.0031262 | 0.00078349 | 0 | 0 |  | 1 | TRUE | wye
4 | LV_2513-15_0_2_load_74 | 5 | 0.0035755 | 0.00089611 | 0 | 0 |  | 1 | TRUE | wye
5 | LV_2513-15_0_2_load_101 | 7 | 0.0070463 | 0.001766 | 0 | 0 |  | 1 | TRUE | wye
6 | LV_2513-15_0_2_load_24 | 12 | 0.0063494 | 0.0015913 | 0 | 0 |  | 1 | TRUE | wye
7 | LV_2513-15_0_2_load_98 | 13 | 0.0037285 | 0.00093446 | 0 | 0 |  | 1 | TRUE | wye
8 | LV_2513-15_0_2_load_5 | 14 | 0.0086063 | 0.0021569 | 0 | 0 |  | 1 | TRUE | wye
9 | LV_2513-15_0_2_load_6 | 15 | 0.0030003 | 0.00075194 | 0 | 0 |  | 1 | TRUE | wye
10 | LV_2513-15_0_2_load_7 | 16 | 0.002962 | 0.00074235 | 0 | 0 |  | 1 | TRUE | wye
11 | LV_2513-15_0_2_load_8 | 17 | 0.0032422 | 0.00081257 | 0 | 0 |  | 1 | TRUE | wye
12 | LV_2513-15_0_2_load_61 | 20 | 0.0019238 | 0.00048215 | 0 | 0 |  | 1 | TRUE | wye
13 | LV_2513-15_0_2_load_25 | 22 | 0.0060595 | 0.0015187 | 0 | 0 |  | 1 | TRUE | wye
14 | LV_2513-15_0_2_load_114 | 23 | 0.0025388 | 0.00063629 | 0 | 0 |  | 1 | TRUE | wye
15 | LV_2513-15_0_2_load_111 | 24 | 0.0019787 | 0.00049591 | 0 | 0 |  | 1 | TRUE | wye
16 | LV_2513-15_0_2_load_10 | 25 | 0.0054713 | 0.0013712 | 0 | 0 |  | 1 | TRUE | wye
17 | LV_2513-15_0_2_load_11 | 26 | 0.0020929 | 0.00052452 | 0 | 0 |  | 1 | TRUE | wye
18 | LV_2513-15_0_2_load_13 | 28 | 0.0093598 | 0.0023458 | 0 | 0 |  | 1 | TRUE | wye
19 | LV_2513-15_0_2_load_15 | 30 | 0.0032338 | 0.00081046 | 0 | 0 |  | 1 | TRUE | wye
20 | LV_2513-15_0_2_load_16 | 31 | 0.0024036 | 0.00060239 | 0 | 0 |  | 1 | TRUE | wye
21 | LV_2513-15_0_2_load_33 | 33 | 0.0023476 | 0.00058836 | 0 | 0 |  | 1 | TRUE | wye
22 | LV_2513-15_0_2_load_93 | 34 | 0.0041658 | 0.0010441 | 0 | 0 |  | 1 | TRUE | wye
23 | LV_2513-15_0_2_load_123 | 35 | 0.0011545 | 0.00028934 | 0 | 0 |  | 1 | TRUE | wye
24 | LV_2513-15_0_2_load_17 | 37 | 0.0010998 | 0.00027563 | 0 | 0 |  | 1 | TRUE | wye
25 | LV_2513-15_0_2_load_18 | 38 | 0.0016917 | 0.00042397 | 0 | 0 |  | 1 | TRUE | wye
26 | LV_2513-15_0_2_load_21 | 41 | 0.0030249 | 0.00075811 | 0 | 0 |  | 1 | TRUE | wye
27 | LV_2513-15_0_2_load_133 | 43 | 0.0043373 | 0.001087 | 0 | 0 |  | 1 | TRUE | wye
28 | LV_2513-15_0_2_load_49 | 45 | 0.0021952 | 0.00055017 | 0 | 0 |  | 1 | TRUE | wye
29 | LV_2513-15_0_2_load_48 | 46 | 0.0032686 | 0.00081919 | 0 | 0 |  | 1 | TRUE | wye
30 | LV_2513-15_0_2_load_36 | 49 | 0.0070922 | 0.0017775 | 0 | 0 |  | 1 | TRUE | wye
31 | LV_2513-15_0_2_load_71 | 50 | 0.0041948 | 0.0010513 | 0 | 0 |  | 1 | TRUE | wye
32 | LV_2513-15_0_2_load_70 | 51 | 0.015 | 0.0037594 | 0 | 0 |  | 1 | TRUE | wye
33 | LV_2513-15_0_2_load_72 | 52 | 0.010542 | 0.0026422 | 0 | 0 |  | 1 | TRUE | wye
34 | LV_2513-15_0_2_load_73 | 53 | 0.0042849 | 0.0010739 | 0 | 0 |  | 1 | TRUE | wye
35 | LV_2513-15_0_2_load_110 | 54 | 0.011441 | 0.0028674 | 0 | 0 |  | 1 | TRUE | wye
36 | LV_2513-15_0_2_load_104 | 55 | 0.0011758 | 0.00029469 | 0 | 0 |  | 1 | TRUE | wye
37 | LV_2513-15_0_2_load_52 | 56 | 0.0042076 | 0.0010545 | 0 | 0 |  | 1 | TRUE | wye
38 | LV_2513-15_0_2_load_116 | 57 | 0.0048907 | 0.0012257 | 0 | 0 |  | 1 | TRUE | wye
39 | LV_2513-15_0_2_load_112 | 58 | 0.0017671 | 0.00044288 | 0 | 0 |  | 1 | TRUE | wye
40 | LV_2513-15_0_2_load_132 | 59 | 0.0020405 | 0.0005114 | 0 | 0 |  | 1 | TRUE | wye
41 | LV_2513-15_0_2_load_106 | 60 | 0.0025073 | 0.00062838 | 0 | 0 |  | 1 | TRUE | wye
42 | LV_2513-15_0_2_load_77 | 61 | 0.0048278 | 0.00121 | 0 | 0 |  | 1 | TRUE | wye
43 | LV_2513-15_0_2_load_78 | 62 | 0.0026608 | 0.00066686 | 0 | 0 |  | 1 | TRUE | wye
44 | LV_2513-15_0_2_load_79 | 63 | 0.0050283 | 0.0012602 | 0 | 0 |  | 1 | TRUE | wye
45 | LV_2513-15_0_2_load_80 | 64 | 0.0016639 | 0.00041701 | 0 | 0 |  | 1 | TRUE | wye
46 | LV_2513-15_0_2_load_91 | 65 | 0.0013752 | 0.00034467 | 0 | 0 |  | 1 | TRUE | wye
47 | LV_2513-15_0_2_load_92 | 66 | 0.00089221 | 0.00022361 | 0 | 0 |  | 1 | TRUE | wye
48 | LV_2513-15_0_2_load_85 | 67 | 0.00093119 | 0.00023338 | 0 | 0 |  | 1 | TRUE | wye
49 | LV_2513-15_0_2_load_87 | 69 | 0.0023785 | 0.00059611 | 0 | 0 |  | 1 | TRUE | wye
50 | LV_2513-15_0_2_load_88 | 70 | 0.0019205 | 0.00048132 | 0 | 0 |  | 1 | TRUE | wye
51 | LV_2513-15_0_2_load_89 | 71 | 0.0010233 | 0.00025646 | 0 | 0 |  | 1 | TRUE | wye
52 | LV_2513-15_0_2_load_103 | 73 | 0.001119 | 0.00028045 | 0 | 0 |  | 1 | TRUE | wye
53 | LV_2513-15_0_2_load_105 | 74 | 0.0031712 | 0.00079479 | 0 | 0 |  | 1 | TRUE | wye
54 | LV_2513-15_0_2_load_99 | 75 | 0.004136 | 0.0010366 | 0 | 0 |  | 1 | TRUE | wye
55 | LV_2513-15_0_2_load_121 | 77 | 0.0014947 | 0.0003746 | 0 | 0 |  | 1 | TRUE | wye
56 | LV_2513-15_0_2_load_113 | 78 | 0.0033059 | 0.00082853 | 0 | 0 |  | 1 | TRUE | wye

## ext_grid
| name | bus | vm_pu | va_degree | slack_weight | in_service
0 |  | 30 | 1 | 0 | 1 | TRUE

## line
| name | std_type | from_bus | to_bus | length_km | r_ohm_per_km | x_ohm_per_km | c_nf_per_km | g_us_per_km | max_i_ka | df | parallel | type | in_service
0 | LV_2513-15_0_2_line_0 |  | 0 | 1 | 0.013586 | 0.125 | 0.08 | 261 | 0 | 0.364 | 1 | 1 | cs | TRUE
1 | LV_2513-15_0_2_line_1 |  | 0 | 2 | 0.022979 | 0.125 | 0.08 | 261 | 0 | 0.364 | 1 | 1 | cs | TRUE
2 | LV_2513-15_0_2_line_2 |  | 1 | 3 | 0.018055 | 0.125 | 0.08 | 261 | 0 | 0.364 | 1 | 1 | cs | TRUE
3 | LV_2513-15_0_2_line_3 |  | 3 | 4 | 0.028735 | 0.125 | 0.08 | 261 | 0 | 0.364 | 1 | 1 | cs | TRUE
4 | LV_2513-15_0_2_line_4 |  | 3 | 5 | 0.012709 | 0.125 | 0.08 | 261 | 0 | 0.364 | 1 | 1 | cs | TRUE
5 | LV_2513-15_0_2_line_5 |  | 4 | 9 | 0.019794 | 0.125 | 0.08 | 261 | 0 | 0.364 | 1 | 1 | cs | TRUE
6 | LV_2513-15_0_2_line_6 |  | 5 | 10 | 0.014277 | 0.125 | 0.08 | 261 | 0 | 0.364 | 1 | 1 | cs | TRUE
7 | LV_2513-15_0_2_line_7 |  | 6 | 7 | 0.013455 | 0.125 | 0.08 | 261 | 0 | 0.364 | 1 | 1 | cs | TRUE
8 | LV_2513-15_0_2_line_8 |  | 6 | 8 | 0.016577 | 0.125 | 0.08 | 261 | 0 | 0.364 | 1 | 1 | cs | TRUE
9 | LV_2513-15_0_2_line_9 |  | 7 | 11 | 0.014525 | 0.125 | 0.08 | 261 | 0 | 0.364 | 1 | 1 | cs | TRUE
10 | LV_2513-15_0_2_line_10 |  | 8 | 12 | 0.0057053 | 0.125 | 0.08 | 261 | 0 | 0.364 | 1 | 1 | cs | TRUE
11 | LV_2513-15_0_2_line_11 |  | 8 | 13 | 0.018256 | 0.125 | 0.08 | 261 | 0 | 0.364 | 1 | 1 | cs | TRUE
12 | LV_2513-15_0_2_line_12 |  | 9 | 60 | 0.018516 | 0.125 | 0.08 | 261 | 0 | 0.364 | 1 | 1 | cs | TRUE
13 | LV_2513-15_0_2_line_13 |  | 9 | 34 | 0.022151 | 0.125 | 0.08 | 261 | 0 | 0.364 | 1 | 1 | cs | TRUE
14 | LV_2513-15_0_2_line_14 |  | 10 | 44 | 0.034379 | 0.125 | 0.08 | 261 | 0 | 0.364 | 1 | 1 | cs | TRUE
15 | LV_2513-15_0_2_line_15 |  | 10 | 41 | 0.0081779 | 0.125 | 0.08 | 261 | 0 | 0.364 | 1 | 1 | cs | TRUE
16 | LV_2513-15_0_2_line_16 |  | 11 | 54 | 0.043686 | 0.125 | 0.08 | 261 | 0 | 0.364 | 1 | 1 | cs | TRUE
17 | LV_2513-15_0_2_line_17 |  | 12 | 19 | 0.020711 | 0.125 | 0.08 | 261 | 0 | 0.364 | 1 | 1 | cs | TRUE
18 | LV_2513-15_0_2_line_18 |  | 13 | 75 | 0.020953 | 0.125 | 0.08 | 261 | 0 | 0.364 | 1 | 1 | cs | TRUE
19 | LV_2513-15_0_2_line_19 |  | 14 | 15 | 0.021428 | 0.125 | 0.08 | 261 | 0 | 0.364 | 1 | 1 | cs | TRUE
20 | LV_2513-15_0_2_line_20 |  | 14 | 16 | 0.0034597 | 0.125 | 0.08 | 261 | 0 | 0.364 | 1 | 1 | cs | TRUE
21 | LV_2513-15_0_2_line_21 |  | 15 | 17 | 0.0041341 | 0.125 | 0.08 | 261 | 0 | 0.364 | 1 | 1 | cs | TRUE
22 | LV_2513-15_0_2_line_22 |  | 16 | 18 | 0.038045 | 0.125 | 0.08 | 261 | 0 | 0.364 | 1 | 1 | cs | TRUE
23 | LV_2513-15_0_2_line_23 |  | 17 | 19 | 0.01289 | 0.125 | 0.08 | 261 | 0 | 0.364 | 1 | 1 | cs | TRUE
24 | LV_2513-15_0_2_line_24 |  | 18 | 20 | 0.017232 | 0.125 | 0.08 | 261 | 0 | 0.364 | 1 | 1 | cs | TRUE
25 | LV_2513-15_0_2_line_25 |  | 18 | 21 | 0.052202 | 0.125 | 0.08 | 261 | 0 | 0.364 | 1 | 1 | cs | TRUE
26 | LV_2513-15_0_2_line_26 |  | 19 | 22 | 0.044943 | 0.125 | 0.08 | 261 | 0 | 0.364 | 1 | 1 | cs | TRUE
27 | LV_2513-15_0_2_line_27 |  | 21 | 23 | 0.011733 | 0.125 | 0.08 | 261 | 0 | 0.364 | 1 | 1 | cs | TRUE
28 | LV_2513-15_0_2_line_28 |  | 21 | 24 | 0.030635 | 0.125 | 0.08 | 261 | 0 | 0.364 | 1 | 1 | cs | TRUE
29 | LV_2513-15_0_2_line_29 |  | 22 | 44 | 0.047761 | 0.125 | 0.08 | 261 | 0 | 0.364 | 1 | 1 | cs | TRUE
30 | LV_2513-15_0_2_line_30 |  | 23 | 57 | 0.014269 | 0.125 | 0.08 | 261 | 0 | 0.364 | 1 | 1 | cs | TRUE
31 | LV_2513-15_0_2_line_31 |  | 24 | 58 | 0.015661 | 0.125 | 0.08 | 261 | 0 | 0.364 | 1 | 1 | cs | TRUE
32 | LV_2513-15_0_2_line_32 |  | 25 | 26 | 0.015457 | 0.125 | 0.08 | 261 | 0 | 0.364 | 1 | 1 | cs | TRUE
33 | LV_2513-15_0_2_line_33 |  | 25 | 27 | 0.014093 | 0.125 | 0.08 | 261 | 0 | 0.364 | 1 | 1 | cs | TRUE
34 | LV_2513-15_0_2_line_34 |  | 26 | 28 | 0.024014 | 0.125 | 0.08 | 261 | 0 | 0.364 | 1 | 1 | cs | TRUE
35 | LV_2513-15_0_2_line_35 |  | 27 | 29 | 0.005598 | 0.125 | 0.08 | 261 | 0 | 0.364 | 1 | 1 | cs | TRUE
36 | LV_2513-15_0_2_line_36 |  | 27 | 30 | 0.045088 | 0.125 | 0.08 | 261 | 0 | 0.364 | 1 | 2 | cs | TRUE
37 | LV_2513-15_0_2_line_37 |  | 27 | 31 | 0.041409 | 0.125 | 0.08 | 261 | 0 | 0.364 | 1 | 2 | cs | TRUE
38 | LV_2513-15_0_2_line_38 |  | 29 | 32 | 0.050887 | 0.125 | 0.08 | 261 | 0 | 0.364 | 1 | 1 | cs | TRUE
39 | LV_2513-15_0_2_line_39 |  | 29 | 33 | 0.033533 | 0.125 | 0.08 | 261 | 0 | 0.364 | 1 | 1 | cs | TRUE
40 | LV_2513-15_0_2_line_40 |  | 31 | 34 | 0.012655 | 0.125 | 0.08 | 261 | 0 | 0.364 | 1 | 2 | cs | TRUE
41 | LV_2513-15_0_2_line_41 |  | 32 | 35 | 0.01971 | 0.125 | 0.08 | 261 | 0 | 0.364 | 1 | 1 | cs | TRUE
42 | LV_2513-15_0_2_line_42 |  | 33 | 36 | 0.014738 | 0.125 | 0.08 | 261 | 0 | 0.364 | 1 | 1 | cs | TRUE
43 | LV_2513-15_0_2_line_43 |  | 35 | 55 | 0.017439 | 0.125 | 0.08 | 261 | 0 | 0.364 | 1 | 1 | cs | TRUE
44 | LV_2513-15_0_2_line_44 |  | 36 | 48 | 0.005676 | 0.125 | 0.08 | 261 | 0 | 0.364 | 1 | 1 | cs | TRUE
45 | LV_2513-15_0_2_line_45 |  | 36 | 49 | 0.0123 | 0.125 | 0.08 | 261 | 0 | 0.364 | 1 | 1 | cs | TRUE
46 | LV_2513-15_0_2_line_46 |  | 37 | 38 | 0.011367 | 0.125 | 0.08 | 261 | 0 | 0.364 | 1 | 1 | cs | TRUE
47 | LV_2513-15_0_2_line_47 |  | 37 | 39 | 0.045989 | 0.125 | 0.08 | 261 | 0 | 0.364 | 1 | 1 | cs | TRUE
48 | LV_2513-15_0_2_line_48 |  | 38 | 40 | 0.02453 | 0.125 | 0.08 | 261 | 0 | 0.364 | 1 | 1 | cs | TRUE
49 | LV_2513-15_0_2_line_49 |  | 39 | 41 | 0.015886 | 0.125 | 0.08 | 261 | 0 | 0.364 | 1 | 1 | cs | TRUE
50 | LV_2513-15_0_2_line_50 |  | 40 | 42 | 0.043469 | 0.125 | 0.08 | 261 | 0 | 0.364 | 1 | 1 | cs | TRUE
51 | LV_2513-15_0_2_line_51 |  | 42 | 43 | 0.025935 | 0.125 | 0.08 | 261 | 0 | 0.364 | 1 | 1 | cs | TRUE
52 | LV_2513-15_0_2_line_52 |  | 43 | 59 | 0.0052229 | 0.125 | 0.08 | 261 | 0 | 0.364 | 1 | 1 | cs | TRUE
53 | LV_2513-15_0_2_line_53 |  | 44 | 47 | 0.054685 | 0.125 | 0.08 | 261 | 0 | 0.364 | 1 | 1 | cs | TRUE
54 | LV_2513-15_0_2_line_54 |  | 45 | 46 | 0.0032762 | 0.125 | 0.08 | 261 | 0 | 0.364 | 1 | 1 | cs | TRUE
55 | LV_2513-15_0_2_line_55 |  | 46 | 47 | 0.039673 | 0.125 | 0.08 | 261 | 0 | 0.364 | 1 | 1 | cs | TRUE
56 | LV_2513-15_0_2_line_56 |  | 47 | 56 | 0.020687 | 0.125 | 0.08 | 261 | 0 | 0.364 | 1 | 1 | cs | TRUE
57 | LV_2513-15_0_2_line_57 |  | 48 | 50 | 0.029338 | 0.125 | 0.08 | 261 | 0 | 0.364 | 1 | 1 | cs | TRUE
58 | LV_2513-15_0_2_line_58 |  | 48 | 51 | 0.04374 | 0.125 | 0.08 | 261 | 0 | 0.364 | 1 | 1 | cs | TRUE
59 | LV_2513-15_0_2_line_59 |  | 49 | 52 | 0.014789 | 0.125 | 0.08 | 261 | 0 | 0.364 | 1 | 1 | cs | TRUE
60 | LV_2513-15_0_2_line_60 |  | 52 | 53 | 0.031444 | 0.125 | 0.08 | 261 | 0 | 0.364 | 1 | 1 | cs | TRUE
61 | LV_2513-15_0_2_line_61 |  | 55 | 72 | 0.0091943 | 0.125 | 0.08 | 261 | 0 | 0.364 | 1 | 1 | cs | TRUE
62 | LV_2513-15_0_2_line_62 |  | 58 | 78 | 0.012016 | 0.125 | 0.08 | 261 | 0 | 0.364 | 1 | 1 | cs | TRUE
63 | LV_2513-15_0_2_line_63 |  | 60 | 74 | 0.026403 | 0.125 | 0.08 | 261 | 0 | 0.364 | 1 | 1 | cs | TRUE
64 | LV_2513-15_0_2_line_64 |  | 61 | 62 | 0.006227 | 0.125 | 0.08 | 261 | 0 | 0.364 | 1 | 1 | cs | TRUE
65 | LV_2513-15_0_2_line_65 |  | 61 | 63 | 0.002164 | 0.125 | 0.08 | 261 | 0 | 0.364 | 1 | 1 | cs | TRUE
66 | LV_2513-15_0_2_line_66 |  | 62 | 64 | 0.013873 | 0.125 | 0.08 | 261 | 0 | 0.364 | 1 | 1 | cs | TRUE
67 | LV_2513-15_0_2_line_67 |  | 64 | 65 | 0.0071337 | 0.125 | 0.08 | 261 | 0 | 0.364 | 1 | 1 | cs | TRUE
68 | LV_2513-15_0_2_line_68 |  | 65 | 66 | 0.0085742 | 0.125 | 0.08 | 261 | 0 | 0.364 | 1 | 1 | cs | TRUE
69 | LV_2513-15_0_2_line_69 |  | 66 | 74 | 0.00024248 | 0.125 | 0.08 | 261 | 0 | 0.364 | 1 | 1 | cs | TRUE
70 | LV_2513-15_0_2_line_70 |  | 67 | 68 | 0.011531 | 0.125 | 0.08 | 261 | 0 | 0.364 | 1 | 1 | cs | TRUE
71 | LV_2513-15_0_2_line_71 |  | 67 | 69 | 0.014654 | 0.125 | 0.08 | 261 | 0 | 0.364 | 1 | 1 | cs | TRUE
72 | LV_2513-15_0_2_line_72 |  | 68 | 70 | 0.007634 | 0.125 | 0.08 | 261 | 0 | 0.364 | 1 | 1 | cs | TRUE
73 | LV_2513-15_0_2_line_73 |  | 68 | 71 | 0.028801 | 0.125 | 0.08 | 261 | 0 | 0.364 | 1 | 1 | cs | TRUE
74 | LV_2513-15_0_2_line_74 |  | 71 | 72 | 0.017947 | 0.125 | 0.08 | 261 | 0 | 0.364 | 1 | 1 | cs | TRUE
75 | LV_2513-15_0_2_line_75 |  | 72 | 73 | 0.011862 | 0.125 | 0.08 | 261 | 0 | 0.364 | 1 | 1 | cs | TRUE
76 | LV_2513-15_0_2_line_76 |  | 73 | 76 | 0.011627 | 0.125 | 0.08 | 261 | 0 | 0.364 | 1 | 1 | cs | TRUE
77 | LV_2513-15_0_2_line_77 |  | 76 | 77 | 0.012845 | 0.125 | 0.08 | 261 | 0 | 0.364 | 1 | 1 | cs | TRUE

## trafo
| name | std_type | hv_bus | lv_bus | sn_mva | vn_hv_kv | vn_lv_kv | vk_percent | vkr_percent | pfe_kw | i0_percent | shift_degree | tap_side | tap_neutral | tap_min | tap_max | tap_step_percent | tap_step_degree | tap_pos | tap_phase_shifter | parallel | df | in_service
0 | LV_2513-15_0_2_trafo_15 | 0.63 MVA 20/0.4 kV | 79 | 30 | 0.63 | 20 | 0.4 | 6 | 1.206 | 1.65 | 0.2619 | 150 | hv | 0 | -2 | 2 | 2.5 | 0 | 0 | FALSE | 1 | 1 | TRUE

## line_geodata
| x0 | y0 | x1 | y1 | x2 | y2 | x3 | y3 | x4 | y4 | x5 | y5 | x6 | y6
0 | 2608990.8484 | 1226114.3466 | 2608978.6472 | 1226120.3235
1 | 2608990.8484 | 1226114.3466 | 2608998.4993 | 1226110.5987 | 2609009.5967 | 1226101.329
2 | 2608962.4332 | 1226128.2662 | 2608978.6472 | 1226120.3235
3 | 2608962.4332 | 1226128.2662 | 2608964.7828 | 1226099.6272
4 | 2608962.4332 | 1226128.2662 | 2608961.9337 | 1226137.9378 | 2608961.5502 | 1226140.9381
5 | 2608966.4014 | 1226079.8993 | 2608964.7828 | 1226099.6272
6 | 2608959.7403 | 1226155.1001 | 2608961.5502 | 1226140.9381
7 | 2609047.0985 | 1226070.0036 | 2609043.7176 | 1226056.9805
8 | 2609055.0121 | 1226084.5797 | 2609047.0985 | 1226070.0036
9 | 2609040.0678 | 1226042.9216 | 2609043.7176 | 1226056.9805
10 | 2609055.0121 | 1226084.5797 | 2609057.7317 | 1226089.5951
11 | 2609055.0121 | 1226084.5797 | 2609070.3867 | 1226074.7365
12 | 2608966.4014 | 1226079.8993 | 2608948.1148 | 1226076.9912
13 | 2608966.4014 | 1226079.8993 | 2608970.4983 | 1226058.1302
14 | 2608959.7403 | 1226155.1001 | 2608971.0386 | 1226156.718 | 2608993.1983 | 1226163.0994
15 | 2608959.7403 | 1226155.1001 | 2608957.8559 | 1226163.058
16 | 2609040.0678 | 1226042.9216 | 2609046.5628 | 1226038.2508 | 2609042.0617 | 1226027.5489 | 2609040.973 | 1226020.7099 | 2609042.3908 | 1226015.3978 | 2609046.9452 | 1226010.8909 | 2609051.6254 | 1226008.441
17 | 2609067.6041 | 1226107.8012 | 2609057.7317 | 1226089.5951
18 | 2609070.3867 | 1226074.7365 | 2609088.033 | 1226063.4389
19 | 2609099.8393 | 1226086.8382 | 2609081.876 | 1226098.52
20 | 2609102.7396 | 1226084.9521 | 2609099.8393 | 1226086.8382
21 | 2609081.876 | 1226098.52 | 2609078.4103 | 1226100.7738
22 | 2609134.6338 | 1226064.2108 | 2609102.7396 | 1226084.9521
23 | 2609067.6041 | 1226107.8012 | 2609078.4103 | 1226100.7738
24 | 2609134.6338 | 1226064.2108 | 2609143.7935 | 1226078.8068
25 | 2609134.6338 | 1226064.2108 | 2609159.0258 | 1226048.3498 | 2609146.117 | 1226029.1855
26 | 2609067.6041 | 1226107.8012 | 2609031.532 | 1226134.6099
27 | 2609146.117 | 1226029.1855 | 2609136.1348 | 1226035.3507
28 | 2609146.117 | 1226029.1855 | 2609133.3594 | 1226010.2549 | 2609130.5023 | 1226010.0393 | 2609127.7952 | 1226010.8023 | 2609125.9979 | 1226011.943
29 | 2608993.1983 | 1226163.0994 | 2609031.532 | 1226134.6099
30 | 2609123.9946 | 1226042.8487 | 2609136.1348 | 1226035.3507
31 | 2609125.9979 | 1226011.943 | 2609112.7752 | 1226020.3348
32 | 2608952.6118 | 1226014.7761 | 2608967.198 | 1226009.6618
33 | 2608980.4975 | 1226004.9987 | 2608967.198 | 1226009.6618
34 | 2608931.5557 | 1226026.2158 | 2608949.3979 | 1226015.903 | 2608952.6118 | 1226014.7761
35 | 2608981.8397 | 1225999.5641 | 2608980.4975 | 1226004.9987
36 | 2608980.4975 | 1226004.9987 | 2609013.5746 | 1226014.8096 | 2609015.6079 | 1226018.5037 | 2609014.1889 | 1226024.7139
37 | 2608980.4975 | 1226004.9987 | 2608972.8388 | 1226045.6936
38 | 2609031.2297 | 1225987.976 | 2609024.2039 | 1225987.6986 | 2608981.8397 | 1225999.5641
39 | 2608981.8397 | 1225999.5641 | 2608989.8707 | 1225967.0075
40 | 2608972.8388 | 1226045.6936 | 2608970.4983 | 1226058.1302
41 | 2609031.2297 | 1225987.976 | 2609036.3912 | 1225983.0031 | 2609046.9986 | 1225976.3096
42 | 2608993.4005 | 1225952.6984 | 2608989.8707 | 1225967.0075
43 | 2609061.7468 | 1225967.0031 | 2609046.9986 | 1225976.3096
44 | 2608994.8412 | 1225947.2085 | 2608993.4005 | 1225952.6984
45 | 2608993.4005 | 1225952.6984 | 2608981.2675 | 1225954.7207
46 | 2608934.0415 | 1226232.2101 | 2608938.1078 | 1226221.5953
47 | 2608954.1952 | 1226178.5167 | 2608949.9022 | 1226190.8064 | 2608938.1078 | 1226221.5953
48 | 2608925.1285 | 1226255.0628 | 2608927.1371 | 1226249.9183 | 2608928.6816 | 1226245.9516 | 2608930.2714 | 1226242.0517 | 2608934.0415 | 1226232.2101
49 | 2608954.1952 | 1226178.5167 | 2608957.8559 | 1226163.058
50 | 2608925.1285 | 1226255.0628 | 2608916.9889 | 1226249.7253 | 2608905.5038 | 1226226.0944 | 2608902.3306 | 1226219.3412
51 | 2608902.3306 | 1226219.3412 | 2608880.0556 | 1226232.6239
52 | 2608875.5697 | 1226235.2988 | 2608880.0556 | 1226232.6239
53 | 2609027.8022 | 1226205.2984 | 2609003.8398 | 1226173.0545 | 2608993.1983 | 1226163.0994
54 | 2608995.9315 | 1226228.9248 | 2608993.2996 | 1226230.8758
55 | 2609027.8022 | 1226205.2984 | 2608995.9315 | 1226228.9248
56 | 2609027.8022 | 1226205.2984 | 2609040.0707 | 1226221.9543
57 | 2608994.8412 | 1225947.2085 | 2609002.3094 | 1225918.8368
58 | 2608994.8412 | 1225947.2085 | 2609005.9946 | 1225949.66 | 2609020.0107 | 1225948.6471 | 2609037.1207 | 1225942.2472
59 | 2608966.6793 | 1225957.1522 | 2608981.2675 | 1225954.7207
60 | 2608966.6793 | 1225957.1522 | 2608935.6634 | 1225962.3218
61 | 2609069.5225 | 1225962.0964 | 2609061.7468 | 1225967.0031
62 | 2609102.63 | 1226026.7734 | 2609112.7752 | 1226020.3348
63 | 2608922.0393 | 1226072.8444 | 2608948.1148 | 1226076.9912
64 | 2608917.4657 | 1226108.3514 | 2608918.2194 | 1226102.1702
65 | 2608917.2037 | 1226110.4994 | 2608917.4657 | 1226108.3514
66 | 2608919.8986 | 1226088.3987 | 2608918.2194 | 1226102.1702
67 | 2608919.8986 | 1226088.3987 | 2608920.7621 | 1226081.3175
68 | 2608921.7999 | 1226072.8064 | 2608921.7999 | 1226072.8064 | 2608920.7621 | 1226081.3175
69 | 2608921.7999 | 1226072.8064 | 2608922.0393 | 1226072.8444
70 | 2609088.3332 | 1226003.0712 | 2609098.1824 | 1225997.0738
71 | 2609110.6982 | 1225989.4527 | 2609098.1824 | 1225997.0738
72 | 2609088.3332 | 1226003.0712 | 2609081.8013 | 1226007.0525
73 | 2609088.3332 | 1226003.0712 | 2609084.3494 | 1225996.1055 | 2609085.9133 | 1225989.4595 | 2609078.7451 | 1225977.4929
74 | 2609069.5225 | 1225962.0964 | 2609078.7451 | 1225977.4929
75 | 2609069.5225 | 1225962.0964 | 2609079.6178 | 1225955.8684
76 | 2609089.5132 | 1225949.7639 | 2609079.6178 | 1225955.8684
77 | 2609089.5132 | 1225949.7639 | 2609096.5609 | 1225960.5142

## bus_geodata
| x | y | coords
0 | 2608990.8484 | 1226114.3466
1 | 2608978.6472 | 1226120.3235
2 | 2609009.5967 | 1226101.329
3 | 2608962.4332 | 1226128.2662
4 | 2608964.7828 | 1226099.6272
5 | 2608961.5502 | 1226140.9381
6 | 2609047.0985 | 1226070.0036
7 | 2609043.7176 | 1226056.9805
8 | 2609055.0121 | 1226084.5797
9 | 2608966.4014 | 1226079.8993
10 | 2608959.7403 | 1226155.1001
11 | 2609040.0678 | 1226042.9216
12 | 2609057.7317 | 1226089.5951
13 | 2609070.3867 | 1226074.7365
14 | 2609099.8393 | 1226086.8382
15 | 2609081.876 | 1226098.52
16 | 2609102.7396 | 1226084.9521
17 | 2609078.4103 | 1226100.7738
18 | 2609134.6338 | 1226064.2108
19 | 2609067.6041 | 1226107.8012
20 | 2609143.7935 | 1226078.8068
21 | 2609146.117 | 1226029.1855
22 | 2609031.532 | 1226134.6099
23 | 2609136.1348 | 1226035.3507
24 | 2609125.9979 | 1226011.943
25 | 2608967.198 | 1226009.6618
26 | 2608952.6118 | 1226014.7761
27 | 2608980.4975 | 1226004.9987
28 | 2608931.5557 | 1226026.2158
29 | 2608981.8397 | 1225999.5641
30 | 2609014.1889 | 1226024.7139
31 | 2608972.8388 | 1226045.6936
32 | 2609031.2297 | 1225987.976
33 | 2608989.8707 | 1225967.0075
34 | 2608970.4983 | 1226058.1302
35 | 2609046.9986 | 1225976.3096
36 | 2608993.4005 | 1225952.6984
37 | 2608938.1078 | 1226221.5953
38 | 2608934.0415 | 1226232.2101
39 | 2608954.1952 | 1226178.5167
40 | 2608925.1285 | 1226255.0628
41 | 2608957.8559 | 1226163.058
42 | 2608902.3306 | 1226219.3412
43 | 2608880.0556 | 1226232.6239
44 | 2608993.1983 | 1226163.0994
45 | 2608993.2996 | 1226230.8758
46 | 2608995.9315 | 1226228.9248
47 | 2609027.8022 | 1226205.2984
48 | 2608994.8412 | 1225947.2085
49 | 2608981.2675 | 1225954.7207
50 | 2609002.3094 | 1225918.8368
51 | 2609037.1207 | 1225942.2472
52 | 2608966.6793 | 1225957.1522
53 | 2608935.6634 | 1225962.3218
54 | 2609051.6254 | 1226008.441
55 | 2609061.7468 | 1225967.0031
56 | 2609040.0707 | 1226221.9543
57 | 2609123.9946 | 1226042.8487
58 | 2609112.7752 | 1226020.3348
59 | 2608875.5697 | 1226235.2988
60 | 2608948.1148 | 1226076.9912
61 | 2608917.4657 | 1226108.3514
62 | 2608918.2194 | 1226102.1702
63 | 2608917.2037 | 1226110.4994
64 | 2608919.8986 | 1226088.3987
65 | 2608920.7621 | 1226081.3175
66 | 2608921.7999 | 1226072.8064
67 | 2609098.1824 | 1225997.0738
68 | 2609088.3332 | 1226003.0712
69 | 2609110.6982 | 1225989.4527
70 | 2609081.8013 | 1226007.0525
71 | 2609078.7451 | 1225977.4929
72 | 2609069.5225 | 1225962.0964
73 | 2609079.6178 | 1225955.8684
74 | 2608922.0393 | 1226072.8444
75 | 2609088.033 | 1226063.4389
76 | 2609089.5132 | 1225949.7639
77 | 2609096.5609 | 1225960.5142
78 | 2609102.63 | 1226026.7734
79 | 2609012.0983 | 1226033.863

## line_std_types
| c_nf_per_km | r_ohm_per_km | x_ohm_per_km | max_i_ka | type | q_mm2 | alpha | voltage_rating
NAYY 4x50 SE | 210 | 0.642 | 0.083 | 0.142 | cs | 50 | 0.00403 | LV
NAYY 4x120 SE | 264 | 0.225 | 0.08 | 0.242 | cs | 120 | 0.00403 | LV
NAYY 4x150 SE | 261 | 0.208 | 0.08 | 0.27 | cs | 150 | 0.00403 | LV
NA2XS2Y 1x95 RM/25 12/20 kV | 216 | 0.313 | 0.132 | 0.252 | cs | 95 | 0.00403 | MV
NA2XS2Y 1x185 RM/25 12/20 kV | 273 | 0.161 | 0.117 | 0.362 | cs | 185 | 0.00403 | MV
NA2XS2Y 1x240 RM/25 12/20 kV | 304 | 0.122 | 0.112 | 0.421 | cs | 240 | 0.00403 | MV
NA2XS2Y 1x95 RM/25 6/10 kV | 315 | 0.313 | 0.123 | 0.249 | cs | 95 | 0.00403 | MV
NA2XS2Y 1x185 RM/25 6/10 kV | 406 | 0.161 | 0.11 | 0.358 | cs | 185 | 0.00403 | MV
NA2XS2Y 1x240 RM/25 6/10 kV | 456 | 0.122 | 0.105 | 0.416 | cs | 240 | 0.00403 | MV
NA2XS2Y 1x150 RM/25 12/20 kV | 250 | 0.206 | 0.116 | 0.319 | cs | 150 | 0.00403 | MV
NA2XS2Y 1x120 RM/25 12/20 kV | 230 | 0.253 | 0.119 | 0.283 | cs | 120 | 0.00403 | MV
NA2XS2Y 1x70 RM/25 12/20 kV | 190 | 0.443 | 0.132 | 0.22 | cs | 70 | 0.00403 | MV
NA2XS2Y 1x150 RM/25 6/10 kV | 360 | 0.206 | 0.11 | 0.315 | cs | 150 | 0.00403 | MV
NA2XS2Y 1x120 RM/25 6/10 kV | 340 | 0.253 | 0.113 | 0.28 | cs | 120 | 0.00403 | MV
NA2XS2Y 1x70 RM/25 6/10 kV | 280 | 0.443 | 0.123 | 0.217 | cs | 70 | 0.00403 | MV
N2XS(FL)2Y 1x120 RM/35 64/110 kV | 112 | 0.153 | 0.166 | 0.366 | cs | 120 | 0.00393 | HV
N2XS(FL)2Y 1x185 RM/35 64/110 kV | 125 | 0.099 | 0.156 | 0.457 | cs | 185 | 0.00393 | HV
N2XS(FL)2Y 1x240 RM/35 64/110 kV | 135 | 0.075 | 0.149 | 0.526 | cs | 240 | 0.00393 | HV
N2XS(FL)2Y 1x300 RM/35 64/110 kV | 144 | 0.06 | 0.144 | 0.588 | cs | 300 | 0.00393 | HV
15-AL1/3-ST1A 0.4 | 11 | 1.8769 | 0.35 | 0.105 | ol | 16 | 0.00403 | LV
24-AL1/4-ST1A 0.4 | 11.25 | 1.2012 | 0.335 | 0.14 | ol | 24 | 0.00403 | LV
48-AL1/8-ST1A 0.4 | 12.2 | 0.5939 | 0.3 | 0.21 | ol | 48 | 0.00403 | LV
94-AL1/15-ST1A 0.4 | 13.2 | 0.306 | 0.29 | 0.35 | ol | 94 | 0.00403 | LV
34-AL1/6-ST1A 10.0 | 9.7 | 0.8342 | 0.36 | 0.17 | ol | 34 | 0.00403 | MV
48-AL1/8-ST1A 10.0 | 10.1 | 0.5939 | 0.35 | 0.21 | ol | 48 | 0.00403 | MV
70-AL1/11-ST1A 10.0 | 10.4 | 0.4132 | 0.339 | 0.29 | ol | 70 | 0.00403 | MV
94-AL1/15-ST1A 10.0 | 10.75 | 0.306 | 0.33 | 0.35 | ol | 94 | 0.00403 | MV
122-AL1/20-ST1A 10.0 | 11.1 | 0.2376 | 0.323 | 0.41 | ol | 122 | 0.00403 | MV
149-AL1/24-ST1A 10.0 | 11.25 | 0.194 | 0.315 | 0.47 | ol | 149 | 0.00403 | MV
34-AL1/6-ST1A 20.0 | 9.15 | 0.8342 | 0.382 | 0.17 | ol | 34 | 0.00403 | MV
48-AL1/8-ST1A 20.0 | 9.5 | 0.5939 | 0.372 | 0.21 | ol | 48 | 0.00403 | MV
70-AL1/11-ST1A 20.0 | 9.7 | 0.4132 | 0.36 | 0.29 | ol | 70 | 0.00403 | MV
94-AL1/15-ST1A 20.0 | 10 | 0.306 | 0.35 | 0.35 | ol | 94 | 0.00403 | MV
122-AL1/20-ST1A 20.0 | 10.3 | 0.2376 | 0.344 | 0.41 | ol | 122 | 0.00403 | MV
149-AL1/24-ST1A 20.0 | 10.5 | 0.194 | 0.337 | 0.47 | ol | 149 | 0.00403 | MV
184-AL1/30-ST1A 20.0 | 10.75 | 0.1571 | 0.33 | 0.535 | ol | 184 | 0.00403 | MV
243-AL1/39-ST1A 20.0 | 11 | 0.1188 | 0.32 | 0.645 | ol | 243 | 0.00403 | MV
48-AL1/8-ST1A 110.0 | 8 | 0.5939 | 0.46 | 0.21 | ol | 48 | 0.00403 | HV
70-AL1/11-ST1A 110.0 | 8.4 | 0.4132 | 0.45 | 0.29 | ol | 70 | 0.00403 | HV
94-AL1/15-ST1A 110.0 | 8.65 | 0.306 | 0.44 | 0.35 | ol | 94 | 0.00403 | HV
122-AL1/20-ST1A 110.0 | 8.5 | 0.2376 | 0.43 | 0.41 | ol | 122 | 0.00403 | HV
149-AL1/24-ST1A 110.0 | 8.75 | 0.194 | 0.41 | 0.47 | ol | 149 | 0.00403 | HV
184-AL1/30-ST1A 110.0 | 8.8 | 0.1571 | 0.4 | 0.535 | ol | 184 | 0.00403 | HV
243-AL1/39-ST1A 110.0 | 9 | 0.1188 | 0.39 | 0.645 | ol | 243 | 0.00403 | HV
305-AL1/39-ST1A 110.0 | 9.2 | 0.0949 | 0.38 | 0.74 | ol | 305 | 0.00403 | HV
490-AL1/64-ST1A 110.0 | 9.75 | 0.059 | 0.37 | 0.96 | ol | 490 | 0.00403 | HV
679-AL1/86-ST1A 110.0 | 9.95 | 0.042 | 0.36 | 1.15 | ol | 679 | 0.00403 | HV
490-AL1/64-ST1A 220.0 | 10 | 0.059 | 0.285 | 0.96 | ol | 490 | 0.00403 | HV
679-AL1/86-ST1A 220.0 | 11.7 | 0.042 | 0.275 | 1.15 | ol | 679 | 0.00403 | HV
490-AL1/64-ST1A 380.0 | 11 | 0.059 | 0.253 | 0.96 | ol | 490 | 0.00403 | HV
679-AL1/86-ST1A 380.0 | 14.6 | 0.042 | 0.25 | 1.15 | ol | 679 | 0.00403 | HV

## trafo_std_types
| i0_percent | pfe_kw | vkr_percent | sn_mva | vn_lv_kv | vn_hv_kv | vk_percent | shift_degree | vector_group | tap_side | tap_neutral | tap_min | tap_max | tap_step_degree | tap_step_percent | tap_phase_shifter
160 MVA 380/110 kV | 0.06 | 60 | 0.25 | 160 | 110 | 380 | 12.2 | 0 | Yy0 | hv | 0 | -9 | 9 | 0 | 1.5 | FALSE
100 MVA 220/110 kV | 0.06 | 55 | 0.26 | 100 | 110 | 220 | 12 | 0 | Yy0 | hv | 0 | -9 | 9 | 0 | 1.5 | FALSE
63 MVA 110/20 kV | 0.04 | 22 | 0.32 | 63 | 20 | 110 | 18 | 150 | YNd5 | hv | 0 | -9 | 9 | 0 | 1.5 | FALSE
40 MVA 110/20 kV | 0.05 | 18 | 0.34 | 40 | 20 | 110 | 16.2 | 150 | YNd5 | hv | 0 | -9 | 9 | 0 | 1.5 | FALSE
25 MVA 110/20 kV | 0.07 | 14 | 0.41 | 25 | 20 | 110 | 12 | 150 | YNd5 | hv | 0 | -9 | 9 | 0 | 1.5 | FALSE
63 MVA 110/10 kV | 0.04 | 22 | 0.32 | 63 | 10 | 110 | 18 | 150 | YNd5 | hv | 0 | -9 | 9 | 0 | 1.5 | FALSE
40 MVA 110/10 kV | 0.05 | 18 | 0.34 | 40 | 10 | 110 | 16.2 | 150 | YNd5 | hv | 0 | -9 | 9 | 0 | 1.5 | FALSE
25 MVA 110/10 kV | 0.07 | 14 | 0.41 | 25 | 10 | 110 | 12 | 150 | YNd5 | hv | 0 | -9 | 9 | 0 | 1.5 | FALSE
0.25 MVA 20/0.4 kV | 0.32 | 0.8 | 1.44 | 0.25 | 0.4 | 20 | 6 | 150 | Yzn5 | hv | 0 | -2 | 2 | 0 | 2.5 | FALSE
0.4 MVA 20/0.4 kV | 0.3375 | 1.35 | 1.425 | 0.4 | 0.4 | 20 | 6 | 150 | Dyn5 | hv | 0 | -2 | 2 | 0 | 2.5 | FALSE
0.63 MVA 20/0.4 kV | 0.2619 | 1.65 | 1.206 | 0.63 | 0.4 | 20 | 6 | 150 | Dyn5 | hv | 0 | -2 | 2 | 0 | 2.5 | FALSE
0.25 MVA 10/0.4 kV | 0.24 | 0.6 | 1.2 | 0.25 | 0.4 | 10 | 4 | 150 | Dyn5 | hv | 0 | -2 | 2 | 0 | 2.5 | FALSE
0.4 MVA 10/0.4 kV | 0.2375 | 0.95 | 1.325 | 0.4 | 0.4 | 10 | 4 | 150 | Dyn5 | hv | 0 | -2 | 2 | 0 | 2.5 | FALSE
0.63 MVA 10/0.4 kV | 0.1873 | 1.18 | 1.0794 | 0.63 | 0.4 | 10 | 4 | 150 | Dyn5 | hv | 0 | -2 | 2 | 0 | 2.5 | FALSE

## trafo3w_std_types
| sn_hv_mva | sn_mv_mva | sn_lv_mva | vn_hv_kv | vn_mv_kv | vn_lv_kv | vk_hv_percent | vk_mv_percent | vk_lv_percent | vkr_hv_percent | vkr_mv_percent | vkr_lv_percent | pfe_kw | i0_percent | shift_mv_degree | shift_lv_degree | vector_group | tap_side | tap_neutral | tap_min | tap_max | tap_step_percent
63/25/38 MVA 110/20/10 kV | 63 | 25 | 38 | 110 | 20 | 10 | 10.4 | 10.4 | 10.4 | 0.28 | 0.32 | 0.35 | 35 | 0.89 | 0 | 0 | YN0yn0yn0 | hv | 0 | -10 | 10 | 1.2
63/25/38 MVA 110/10/10 kV | 63 | 25 | 38 | 110 | 10 | 10 | 10.4 | 10.4 | 10.4 | 0.28 | 0.32 | 0.35 | 35 | 0.89 | 0 | 0 | YN0yn0yn0 | hv | 0 | -10 | 10 | 1.2

## fuse_std_types
| fuse_type | i_rated_a | t_avg | t_min | t_total | x_avg | x_min | x_total
HV 100A | HV 100A | 100 | 0 | [10.0, 3.64, 0.854, 0.281, 0.1, 0.0531, 0.022, 0.01] | [10.0, 4.267, 1.21, 0.403, 0.1, 0.058, 0.022, 0.01] | 0 | [300.0, 350.0, 450.0, 550.0, 700.0, 850.0, 1200.0, 1752.0] | [600.0, 700.0, 900.0, 1150.0, 1665.0, 2000.0, 3000.0, 4313.0]
HV 10A | HV 10A | 10 | 0 | [10.0, 1675.0, 0.344, 0.156, 0.1, 0.0417, 0.0171, 0.01] | [10.0, 1.3, 0.3, 0.155, 0.1, 0.0555, 0.023, 0.01] | 0 | [30.0, 32.0, 35.0, 37.0, 39.0, 50.0, 70.0, 88.0] | [60.0, 70.0, 80.0, 87.0, 94.0, 110.0, 150.0, 216.0]
HV 125A | HV 125A | 125 | 0 | [10.0, 1.82, 0.344, 0.1, 0.0467, 0.0269, 0.01] | [10.0, 2.478, 0.426, 0.1, 0.0427, 0.0211, 0.01] | 0 | [375.0, 500.0, 700.0, 925.0, 1200.0, 1500.0, 2341.0] | [750.0, 1000.0, 1500.0, 2200.0, 3000.0, 4000.0, 5765.0]
HV 160A | HV 160A | 160 | 0 | [10.0, 4.15, 1.03, 0.198, 0.1, 0.051, 0.0172, 0.01] | [10.0, 2.3, 0.734, 0.274, 0.1, 0.046, 0.0177, 0.01] | 0 | [480.0, 550.0, 700.0, 1000.0, 1260.0, 1600.0, 2500.0, 3227.0] | [960.0, 1300.0, 1700.0, 2200.0, 2996.0, 4000.0, 6000.0, 7946.0]
HV 16A | HV 16A | 16 | 0 | [10.0, 0.352, 0.164, 0.1, 0.0649, 0.0342, 0.01] | [10.0, 2.34, 0.722, 0.181, 0.1, 0.055, 0.0296, 0.01] | 0 | [48.0, 60.0, 65.0, 71.0, 80.0, 100.0, 162.0] | [96.0, 110.0, 125.0, 150.0, 168.0, 200.0, 250.0, 398.0]
HV 200A | HV 200A | 200 | 0 | [10.0, 4.267, 1.21, 0.403, 0.1, 0.058, 0.022, 0.01] | [10.0, 3.73, 1.654, 0.328, 0.1, 0.0531, 0.019, 0.01] | 0 | [600.0, 700.0, 900.0, 1150.0, 1665.0, 2000.0, 3000.0, 4313.0] | [1200.0, 1500.0, 1800.0, 2700.0, 3960.0, 5000.0, 7500.0, 10620.0]
HV 20A | HV 20A | 20 | 0 | [10.0, 1.3, 0.3, 0.155, 0.1, 0.0555, 0.023, 0.01] | [10.0, 1.3, 0.161, 0.1, 0.0611, 0.0399, 0.0141, 0.01] | 0 | [60.0, 70.0, 80.0, 87.0, 94.0, 110.0, 150.0, 216.0] | [120.0, 150.0, 200.0, 223.0, 260.0, 300.0, 450.0, 532.0]
HV 25A | HV 25A | 25 | 0 | [10.0, 2.512, 0.833, 0.299, 0.1, 0.0372, 0.0223, 0.01] | [10.0, 3.125, 0.597, 0.198, 0.1, 0.0378, 0.022, 0.01] | 0 | [75.0, 82.0, 90.0, 100.0, 124.0, 170.0, 200.0, 289.0] | [150.0, 170.0, 210.0, 250.0, 294.0, 400.0, 500.0, 711.0]
HV 31.5A | HV 31.5A | 31.5 | 0 | [10.0, 2.34, 0.722, 0.181, 0.1, 0.055, 0.0296, 0.01] | [10.0, 2.84, 0.368, 0.164, 0.1, 0.0621, 0.0378, 0.0195, 0.01] | 0 | [95.0, 110.0, 125.0, 150.0, 165.0, 200.0, 250.0, 390.0] | [189.0, 220.0, 300.0, 350.0, 393.0, 450.0, 530.0, 700.0, 960.0]
HV 40A | HV 40A | 40 | 0 | [10.0, 1.3, 0.161, 0.1, 0.0611, 0.0399, 0.0141, 0.01] | [10.0, 2.05, 0.369, 0.198, 0.1, 0.051, 0.0298, 0.01] | 0 | [120.0, 150.0, 200.0, 223.0, 260.0, 300.0, 450.0, 532.0] | [240.0, 300.0, 400.0, 450.0, 530.0, 650.0, 800.0, 1311.0]
HV 50A | HV 50A | 50 | 0 | [10.0, 3.215, 0.597, 0.198, 0.1, 0.0378, 0.022, 0.01] | [10.0, 3.64, 0.854, 0.281, 0.1, 0.0531, 0.022, 0.01] | 0 | [150.0, 170.0, 210.0, 250.0, 294.0, 400.0, 500.0, 711.0] | [300.0, 350.0, 450.0, 550.0, 700.0, 850.0, 1200.0, 1752.0]
HV 6.3A | HV 6.3A | 6.3 | 0 | [10.0, 1.39, 0.344, 0.168, 0.1, 0.056, 0.0263, 0.01] | [10.0, 1.711, 0.516, 0.198, 0.1, 0.0634, 0.0303, 0.01] | 0 | [19.0, 19.5, 20.4, 20.8, 22.0, 25.0, 32.0, 48.0] | [38.0, 40.0, 43.0, 48.0, 53.0, 60.0, 75.0, 118.0]
HV 63A | HV 63A | 63 | 0 | [10.0, 2.84, 0.368, 0.164, 0.1, 0.0621, 0.0378, 0.0195, 0.01] | [10.0, 1.82, 0.344, 0.1, 0.0467, 0.0269, 0.01] | 0 | [189.0, 220.0, 300.0, 350.0, 393.0, 450.0, 530.0, 700.0, 961.0] | [378.0, 500.0, 700.0, 934.0, 1200.0, 1500.0, 2366.0]
HV 80A | HV 80A | 80 | 0 | [10.0, 2.05, 0.369, 0.198, 0.1, 0.051, 0.0298, 0.01] | [10.0, 4.15, 1.03, 0.198, 0.1, 0.051, 0.0172, 0.01] | 0 | [240.0, 300.0, 400.0, 450.0, 530.0, 650.0, 800.0, 1311.0] | [480.0, 550.0, 700.0, 1000.0, 1260.0, 1600.0, 2500.0, 3227.0]
Siemens NH-1-100 | Siemens NH-1-100 | 100 | [5400.0, 2000.0, 400.0, 20.0, 1.0, 0.2, 0.012, 0.004] | 0 | 0 | [150.0, 190.0, 250.0, 430.0, 900.0, 1250.0, 2700.0, 3600.0] | 0 | 0
Siemens NH-1-125 | Siemens NH-1-125 | 125 | [4800.0, 120.0, 7.0, 0.1, 0.004] | 0 | 0 | [180.0, 400.0, 740.0, 2000.0, 4250.0] | 0 | 0
Siemens NH-1-16 | Siemens NH-1-16 | 16 | [4000.0, 400.0, 2.0, 0.1, 0.04, 0.01] | 0 | 0 | [26.0, 35.0, 75.0, 150.0, 200.0, 300.0] | 0 | 0
Siemens NH-1-160 | Siemens NH-1-160 | 160 | [4800.0, 120.0, 7.0, 0.1, 0.004] | 0 | 0 | [210.0, 500.0, 900.0, 2300.0, 5000.0] | 0 | 0
Siemens NH-1-25 | Siemens NH-1-25 | 25 | [4000.0, 1000.0, 10.0, 0.2, 0.02, 0.01] | 0 | 0 | [40.0, 50.0, 100.0, 210.0, 400.0, 500.0] | 0 | 0
Siemens NH-1-50 | Siemens NH-1-50 | 50 | [4000.0, 40.0, 4.0, 1.0, 0.02, 0.01] | 0 | 0 | [86.0, 200.0, 300.0, 400.0, 1000.0, 1280.0] | 0 | 0
Siemens NH-1-63 | Siemens NH-1-63 | 63 | [4000.0, 100.0, 10.0, 2.0, 0.04, 0.01] | 0 | 0 | [100.0, 200.0, 300.0, 400.0, 1000.0, 1500.0] | 0 | 0
Siemens NH-1-80 | Siemens NH-1-80 | 80 | [4800.0, 120.0, 7.0, 0.1, 0.01] | 0 | 0 | [150.58, 250.0, 450.0, 1150.0, 2470.0] | 0 | 0
Siemens NH-2-1000 | Siemens NH-2-1000 | 1000 | [4800.0, 120.0, 7.0, 0.1, 0.004] | 0 | 0 | [1900.0, 3500.0, 8400.0, 24000.0, 52000.0] | 0 | 0
Siemens NH-2-200 | Siemens NH-2-200 | 200 | [4800.0, 120.0, 7.0, 0.1, 0.004] | 0 | 0 | [280.0, 650.0, 1200.0, 3000.0, 7000.0] | 0 | 0
Siemens NH-2-224 | Siemens NH-2-224 | 224 | [4800.0, 120.0, 7.0, 0.2, 0.04, 0.004] | 0 | 0 | [400.0, 750.0, 1453.0, 3025.0, 4315.0, 7600.0] | 0 | 0
Siemens NH-2-250 | Siemens NH-2-250 | 250 | [4800.0, 120.0, 7.0, 0.1, 0.004] | 0 | 0 | [450.0, 800.0, 1650.0, 4000.0, 8500.0] | 0 | 0
Siemens NH-2-315 | Siemens NH-2-315 | 315 | [4800.0, 120.0, 7.0, 0.1, 0.004] | 0 | 0 | [550.0, 920.0, 1900.0, 5000.0, 11000.0] | 0 | 0
Siemens NH-2-355 | Siemens NH-2-355 | 355 | [4800.0, 120.0, 6.0, 0.1, 0.004] | 0 | 0 | [650.0, 1116.27, 2350.0, 5840.0, 12790.0] | 0 | 0
Siemens NH-2-400 | Siemens NH-2-400 | 400 | [4800.0, 120.0, 7.0, 0.1, 0.004] | 0 | 0 | [720.0, 1350.0, 2800.0, 6500.0, 15000.0] | 0 | 0
Siemens NH-2-425 | Siemens NH-2-425 | 425 | [4800.0, 120.0, 7.0, 0.1, 0.004] | 0 | 0 | [850.0, 1500.0, 3050.0, 7500.0, 16500.0] | 0 | 0
Siemens NH-2-630 | Siemens NH-2-630 | 630 | [4800.0, 120.0, 7.0, 0.1, 0.004] | 0 | 0 | [1200.0, 2000.0, 4800.0, 12000.0, 26000.0] | 0 | 0

## res_bus
| vm_pu | va_degree | p_mw | q_mvar
0 | 0.98366 | -0.31208 | 0.0045554 | 0.0011417
1 | 0.98373 | -0.31071 | 0.0081483 | 0.0020421
2 | 0.98364 | -0.31251 | 0.0010341 | 0.00025917
3 | 0.98396 | -0.30625 | 0 | 0
4 | 0.98696 | -0.24839 | 0.0031262 | 0.00078349
5 | 0.9828 | -0.3288 | 0.0035755 | 0.00089611
6 | 0.97176 | -0.5446 | 0 | 0
7 | 0.97153 | -0.54919 | 0.0070463 | 0.001766
8 | 0.97205 | -0.53894 | 0 | 0
9 | 0.98908 | -0.20764 | 0 | 0
10 | 0.98153 | -0.35327 | 0 | 0
11 | 0.97137 | -0.55226 | 0 | 0
12 | 0.97219 | -0.53617 | 0.0063494 | 0.0015913
13 | 0.97191 | -0.54159 | 0.0037285 | 0.00093446
14 | 0.97173 | -0.54524 | 0.0086063 | 0.0021569
15 | 0.97229 | -0.53418 | 0.0030003 | 0.00075194
16 | 0.97167 | -0.54647 | 0.002962 | 0.00074235
17 | 0.97241 | -0.53182 | 0.0032422 | 0.00081257
18 | 0.97108 | -0.55801 | 0 | 0
19 | 0.97282 | -0.52369 | 0 | 0
20 | 0.97105 | -0.55862 | 0.0019238 | 0.00048215
21 | 0.97038 | -0.57199 | 0 | 0
22 | 0.97563 | -0.46845 | 0.0060595 | 0.0015187
23 | 0.9703 | -0.57361 | 0.0025388 | 0.00063629
24 | 0.97018 | -0.57599 | 0.0019787 | 0.00049591
25 | 0.99529 | -0.0893 | 0.0054713 | 0.0013712
26 | 0.99513 | -0.092416 | 0.0020929 | 0.00052452
27 | 0.99551 | -0.085104 | 0 | 0
28 | 0.99493 | -0.096373 | 0.0093598 | 0.0023458
29 | 0.99523 | -0.090488 | 0 | 0
30 | 1 | 0 | -0.22059 | -0.056165
31 | 0.99274 | -0.13769 | 0.0024036 | 0.00060239
32 | 0.99471 | -0.10053 | 0 | 0
33 | 0.9939 | -0.11617 | 0.0023476 | 0.00058836
34 | 0.99191 | -0.15355 | 0.0041658 | 0.0010441
35 | 0.99451 | -0.10442 | 0.0011545 | 0.00028934
36 | 0.99335 | -0.12687 | 0 | 0
37 | 0.98092 | -0.36535 | 0.0010998 | 0.00027563
38 | 0.98083 | -0.36701 | 0.0016917 | 0.00042397
39 | 0.98131 | -0.35771 | 0 | 0
40 | 0.98069 | -0.36985 | 0 | 0
41 | 0.98144 | -0.35507 | 0.0030249 | 0.00075811
42 | 0.98043 | -0.37488 | 0 | 0
43 | 0.98028 | -0.37788 | 0.0043373 | 0.001087
44 | 0.97888 | -0.40483 | 0 | 0
45 | 0.97818 | -0.41853 | 0.0021952 | 0.00055017
46 | 0.97819 | -0.4184 | 0.0032686 | 0.00081919
47 | 0.97839 | -0.41445 | 0 | 0
48 | 0.99325 | -0.1288 | 0 | 0
49 | 0.9931 | -0.13163 | 0.0070922 | 0.0017775
50 | 0.99314 | -0.13097 | 0.0041948 | 0.0010513
51 | 0.99265 | -0.14039 | 0.015 | 0.0037594
52 | 0.9929 | -0.13551 | 0.010542 | 0.0026422
53 | 0.99278 | -0.13789 | 0.0042849 | 0.0010739
54 | 0.97091 | -0.5615 | 0.011441 | 0.0028674
55 | 0.99435 | -0.1075 | 0.0011758 | 0.00029469
56 | 0.97831 | -0.41604 | 0.0042076 | 0.0010545
57 | 0.97023 | -0.5749 | 0.0048907 | 0.0012257
58 | 0.9701 | -0.57746 | 0.0017671 | 0.00044288
59 | 0.98027 | -0.37807 | 0.0020405 | 0.0005114
60 | 0.98871 | -0.21494 | 0.0025073 | 0.00062838
61 | 0.9878 | -0.23264 | 0.0048278 | 0.00121
62 | 0.98786 | -0.23154 | 0.0026608 | 0.00066686
63 | 0.98779 | -0.23283 | 0.0050283 | 0.0012602
64 | 0.98801 | -0.22844 | 0.0016639 | 0.00041701
65 | 0.98811 | -0.22663 | 0.0013752 | 0.00034467
66 | 0.98823 | -0.22425 | 0.00089221 | 0.00022361
67 | 0.994 | -0.11425 | 0.00093119 | 0.00023338
68 | 0.99404 | -0.11358 | 0 | 0
69 | 0.99397 | -0.11487 | 0.0023785 | 0.00059611
70 | 0.99402 | -0.11384 | 0.0019205 | 0.00048132
71 | 0.99418 | -0.11092 | 0.0010233 | 0.00025646
72 | 0.99428 | -0.10894 | 0 | 0
73 | 0.99425 | -0.10949 | 0.001119 | 0.00028045
74 | 0.98823 | -0.22418 | 0.0031712 | 0.00079479
75 | 0.97183 | -0.54319 | 0.004136 | 0.0010366
76 | 0.99423 | -0.1098 | 0 | 0
77 | 0.99422 | -0.11013 | 0.0014947 | 0.0003746
78 | 0.97006 | -0.5782 | 0.0033059 | 0.00082853
79 | 0.99998 | 149.9956 | 0 | 0

## res_line
| p_from_mw | q_from_mvar | p_to_mw | q_to_mvar | pl_mw | ql_mvar | i_from_ka | i_to_ka | i_ka | vm_from_pu | va_from_degree | vm_to_pu | va_to_degree | loading_percent
0 | -0.0055895 | -0.0014006 | 0.0055898 | 0.0014006 | 3.6424e-07 | 6.0634e-08 | 0.0084553 | 0.0084552 | 0.0084553 | 0.98366 | -0.31208 | 0.98373 | -0.31071 | 2.3229
1 | 0.0010341 | 0.00025889 | -0.0010341 | -0.00025917 | 2.1086e-08 | -2.782e-07 | 0.0015642 | 0.0015643 | 0.0015643 | 0.98366 | -0.31208 | 0.98364 | -0.31251 | 0.42976
2 | -0.013738 | -0.0034428 | 0.013741 | 0.0034444 | 2.9237e-06 | 1.6419e-06 | 0.02078 | 0.02078 | 0.02078 | 0.98373 | -0.31071 | 0.98396 | -0.30625 | 5.7089
3 | -0.1131 | -0.028699 | 0.11341 | 0.028901 | 0.00031568 | 0.00020167 | 0.17116 | 0.17116 | 0.17116 | 0.98396 | -0.30625 | 0.98696 | -0.24839 | 47.0216
4 | 0.099355 | 0.025255 | -0.099247 | -0.025186 | 0.00010778 | 6.8815e-05 | 0.15038 | 0.15038 | 0.15038 | 0.98396 | -0.30625 | 0.9828 | -0.3288 | 41.3128
5 | -0.11654 | -0.029684 | 0.11677 | 0.029831 | 0.00022959 | 0.00014669 | 0.17587 | 0.17587 | 0.17587 | 0.98696 | -0.24839 | 0.98908 | -0.20764 | 48.3164
6 | 0.095671 | 0.02429 | -0.095559 | -0.024218 | 0.00011251 | 7.1828e-05 | 0.14496 | 0.14496 | 0.14496 | 0.9828 | -0.3288 | 0.98153 | -0.35327 | 39.8255
7 | 0.018498 | 0.0046394 | -0.018494 | -0.004637 | 4.0486e-06 | 2.4245e-06 | 0.028327 | 0.028327 | 0.028327 | 0.97176 | -0.5446 | 0.97153 | -0.54919 | 7.7821
8 | -0.018498 | -0.0046394 | 0.018503 | 0.0046424 | 4.9881e-06 | 2.9869e-06 | 0.028327 | 0.028327 | 0.028327 | 0.97176 | -0.5446 | 0.97205 | -0.53894 | 7.7821
9 | 0.011448 | 0.002871 | -0.011446 | -0.0028701 | 1.6747e-06 | 8.9198e-07 | 0.017535 | 0.017535 | 0.017535 | 0.97153 | -0.54919 | 0.97137 | -0.55226 | 4.8172
10 | -0.026369 | -0.0066138 | 0.026373 | 0.006616 | 3.4864e-06 | 2.1606e-06 | 0.040368 | 0.040368 | 0.040368 | 0.97205 | -0.53894 | 0.97219 | -0.53617 | 11.0901
11 | 0.0078658 | 0.0019714 | -0.0078648 | -0.001971 | 9.9257e-07 | 4.0898e-07 | 0.012041 | 0.012041 | 0.012041 | 0.97205 | -0.53894 | 0.97191 | -0.54159 | 3.308
12 | 0.022149 | 0.0055584 | -0.022141 | -0.0055537 | 7.7108e-06 | 4.6973e-06 | 0.033324 | 0.033324 | 0.033324 | 0.98908 | -0.20764 | 0.98871 | -0.21494 | 9.1549
13 | -0.13892 | -0.03539 | 0.13928 | 0.035622 | 0.00036352 | 0.00023237 | 0.2092 | 0.2092 | 0.2092 | 0.98908 | -0.20764 | 0.99191 | -0.15355 | 57.4712
14 | 0.083355 | 0.021158 | -0.083149 | -0.021027 | 0.00020618 | 0.00013152 | 0.12646 | 0.12646 | 0.12646 | 0.98153 | -0.35327 | 0.97888 | -0.40483 | 34.7428
15 | 0.012204 | 0.0030599 | -0.012203 | -0.0030594 | 1.0497e-06 | 5.6848e-07 | 0.018501 | 0.018501 | 0.018501 | 0.98153 | -0.35327 | 0.98144 | -0.35507 | 5.0828
16 | 0.011446 | 0.0028701 | -0.011441 | -0.0028674 | 5.037e-06 | 2.6832e-06 | 0.017535 | 0.017535 | 0.017535 | 0.97137 | -0.55226 | 0.97091 | -0.5615 | 4.8173
17 | -0.032722 | -0.0082073 | 0.032742 | 0.0082195 | 1.9483e-05 | 1.2212e-05 | 0.050086 | 0.050086 | 0.050086 | 0.97219 | -0.53617 | 0.97282 | -0.52369 | 13.7599
18 | 0.0041363 | 0.0010365 | -0.004136 | -0.0010366 | 3.1511e-07 | -5.7975e-08 | 0.0063327 | 0.0063328 | 0.0063328 | 0.97191 | -0.54159 | 0.97183 | -0.54319 | 1.7398
19 | -0.027996 | -0.0070228 | 0.028011 | 0.007032 | 1.4769e-05 | 9.1869e-06 | 0.042873 | 0.042873 | 0.042873 | 0.97173 | -0.54524 | 0.97229 | -0.53418 | 11.7782
20 | 0.01939 | 0.0048659 | -0.019388 | -0.0048652 | 1.1439e-06 | 6.8926e-07 | 0.029694 | 0.029694 | 0.029694 | 0.97173 | -0.54524 | 0.97167 | -0.54647 | 8.1576
21 | -0.031011 | -0.0077839 | 0.031014 | 0.0077861 | 3.4926e-06 | 2.184e-06 | 0.047464 | 0.047464 | 0.047464 | 0.97229 | -0.53418 | 0.97241 | -0.53182 | 13.0396
22 | 0.016426 | 0.0041228 | -0.016417 | -0.0041175 | 9.0298e-06 | 5.3081e-06 | 0.025158 | 0.025158 | 0.025158 | 0.97167 | -0.54647 | 0.97108 | -0.55801 | 6.9115
23 | -0.034257 | -0.0085987 | 0.03427 | 0.008607 | 1.3286e-05 | 8.3428e-06 | 0.052426 | 0.052426 | 0.052426 | 0.97241 | -0.53182 | 0.97282 | -0.52369 | 14.4026
24 | 0.0019239 | 0.00048197 | -0.0019238 | -0.00048215 | 5.6157e-08 | -1.7724e-07 | 0.0029479 | 0.002948 | 0.002948 | 0.97108 | -0.55801 | 0.97105 | -0.55862 | 0.80988
25 | 0.014494 | 0.0036356 | -0.014484 | -0.00363 | 9.6565e-06 | 5.5348e-06 | 0.02221 | 0.02221 | 0.02221 | 0.97108 | -0.55801 | 0.97038 | -0.57199 | 6.1017
26 | -0.067011 | -0.016827 | 0.067189 | 0.016939 | 0.00017711 | 0.00011279 | 0.10251 | 0.10251 | 0.10251 | 0.97282 | -0.52369 | 0.97563 | -0.46845 | 28.1625
27 | 0.0074304 | 0.0018623 | -0.0074299 | -0.001862 | 5.712e-07 | 2.2064e-07 | 0.011394 | 0.011394 | 0.011394 | 0.97038 | -0.57199 | 0.9703 | -0.57361 | 3.1303
28 | 0.0070535 | 0.0017678 | -0.0070522 | -0.0017673 | 1.344e-06 | 4.8178e-07 | 0.010816 | 0.010816 | 0.010816 | 0.97038 | -0.57199 | 0.97018 | -0.57599 | 2.9715
29 | -0.073248 | -0.018458 | 0.073472 | 0.018601 | 0.00022368 | 0.00014256 | 0.11175 | 0.11175 | 0.11175 | 0.97563 | -0.46845 | 0.97888 | -0.40483 | 30.7014
30 | 0.004891 | 0.0012257 | -0.0048907 | -0.0012257 | 3.0105e-07 | 1.6438e-08 | 0.0075007 | 0.0075008 | 0.0075008 | 0.9703 | -0.57361 | 0.97023 | -0.5749 | 2.0607
31 | 0.0050735 | 0.0012714 | -0.0050731 | -0.0012713 | 3.556e-07 | 3.4216e-08 | 0.0077814 | 0.0077815 | 0.0077815 | 0.97018 | -0.57599 | 0.9701 | -0.57746 | 2.1378
32 | 0.011456 | 0.002872 | -0.011454 | -0.0028711 | 1.7004e-06 | 8.8743e-07 | 0.017128 | 0.017128 | 0.017128 | 0.99529 | -0.0893 | 0.99513 | -0.092416 | 4.7055
33 | -0.016927 | -0.0042433 | 0.016931 | 0.0042452 | 3.3849e-06 | 1.9831e-06 | 0.025308 | 0.025308 | 0.025308 | 0.99529 | -0.0893 | 0.99551 | -0.085104 | 6.9527
34 | 0.0093616 | 0.0023466 | -0.0093598 | -0.0023458 | 1.7646e-06 | 8.1744e-07 | 0.013998 | 0.013999 | 0.013999 | 0.99513 | -0.092416 | 0.99493 | -0.096373 | 3.8457
35 | 0.054778 | 0.013769 | -0.054764 | -0.01376 | 1.4078e-05 | 8.9374e-06 | 0.081892 | 0.081892 | 0.081892 | 0.99551 | -0.085104 | 0.99523 | -0.090488 | 22.4979
36 | -0.21804 | -0.055591 | 0.21894 | 0.056165 | 0.00089982 | 0.00057471 | 0.32625 | 0.32625 | 0.32625 | 0.99551 | -0.085104 | 1 | 0 | 44.814
37 | 0.14633 | 0.037576 | -0.14596 | -0.037338 | 0.00037254 | 0.00023735 | 0.21905 | 0.21905 | 0.21905 | 0.99551 | -0.085104 | 0.99274 | -0.13769 | 30.0889
38 | 0.011209 | 0.0028107 | -0.011203 | -0.0028079 | 5.3597e-06 | 2.7693e-06 | 0.016759 | 0.016759 | 0.016759 | 0.99523 | -0.090488 | 0.99471 | -0.10053 | 4.6042
39 | 0.043555 | 0.01095 | -0.043502 | -0.010916 | 5.3347e-05 | 3.3707e-05 | 0.065133 | 0.065134 | 0.065134 | 0.99523 | -0.090488 | 0.9939 | -0.11617 | 17.8938
40 | 0.14356 | 0.036736 | -0.14345 | -0.036666 | 0.00011014 | 7.016e-05 | 0.21544 | 0.21544 | 0.21544 | 0.99274 | -0.13769 | 0.99191 | -0.15355 | 29.594
41 | 0.011203 | 0.0028079 | -0.011201 | -0.0028068 | 2.076e-06 | 1.0729e-06 | 0.016759 | 0.016759 | 0.016759 | 0.99471 | -0.10053 | 0.99451 | -0.10442 | 4.6042
42 | 0.041154 | 0.010328 | -0.041133 | -0.010315 | 2.0984e-05 | 1.3239e-05 | 0.061619 | 0.061619 | 0.061619 | 0.9939 | -0.11617 | 0.99335 | -0.12687 | 16.9283
43 | 0.010047 | 0.0025175 | -0.010045 | -0.0025168 | 1.4777e-06 | 7.1948e-07 | 0.015032 | 0.015032 | 0.015032 | 0.99451 | -0.10442 | 0.99435 | -0.1075 | 4.1297
44 | 0.019206 | 0.0048165 | -0.019204 | -0.0048154 | 1.7619e-06 | 1.0541e-06 | 0.028771 | 0.028771 | 0.028771 | 0.99335 | -0.12687 | 0.99325 | -0.1288 | 7.9041
45 | 0.021928 | 0.005498 | -0.021923 | -0.005495 | 4.9771e-06 | 3.0261e-06 | 0.032848 | 0.032848 | 0.032848 | 0.99335 | -0.12687 | 0.9931 | -0.13163 | 9.0242
46 | 0.0080734 | 0.0020235 | -0.0080728 | -0.0020233 | 6.3936e-07 | 2.6572e-07 | 0.012247 | 0.012247 | 0.012247 | 0.98092 | -0.36535 | 0.98083 | -0.36701 | 3.3646
47 | -0.0091732 | -0.0022992 | 0.0091765 | 0.0023007 | 3.3394e-06 | 1.5565e-06 | 0.013915 | 0.013915 | 0.013915 | 0.98092 | -0.36535 | 0.98131 | -0.35771 | 3.8229
48 | 0.0063811 | 0.0015993 | -0.0063802 | -0.0015991 | 8.6209e-07 | 2.4219e-07 | 0.0096808 | 0.0096809 | 0.0096809 | 0.98083 | -0.36701 | 0.98069 | -0.36985 | 2.6596
49 | -0.0091765 | -0.0023007 | 0.0091777 | 0.0023013 | 1.1535e-06 | 5.3754e-07 | 0.013915 | 0.013915 | 0.013915 | 0.98131 | -0.35771 | 0.98144 | -0.35507 | 3.8229
50 | 0.0063802 | 0.0015991 | -0.0063787 | -0.0015986 | 1.5277e-06 | 4.2943e-07 | 0.0096809 | 0.0096811 | 0.0096811 | 0.98069 | -0.36985 | 0.98043 | -0.37488 | 2.6596
51 | 0.0063787 | 0.0015986 | -0.0063778 | -0.0015984 | 9.1151e-07 | 2.5636e-07 | 0.0096811 | 0.0096812 | 0.0096812 | 0.98043 | -0.37488 | 0.98028 | -0.37788 | 2.6597
52 | 0.0020405 | 0.00051135 | -0.0020405 | -0.0005114 | 1.8791e-08 | -5.3818e-08 | 0.0030974 | 0.0030975 | 0.0030975 | 0.98028 | -0.37788 | 0.98027 | -0.37807 | 0.85095
53 | 0.0096772 | 0.0024261 | -0.0096728 | -0.002424 | 4.4379e-06 | 2.1532e-06 | 0.014711 | 0.014711 | 0.014711 | 0.97888 | -0.40483 | 0.97839 | -0.41445 | 4.0415
54 | -0.0021952 | -0.00055017 | 0.0021952 | 0.00055014 | 1.37e-08 | -3.2359e-08 | 0.0033393 | 0.0033393 | 0.0033393 | 0.97818 | -0.41853 | 0.97819 | -0.4184 | 0.9174
55 | -0.0054638 | -0.0013693 | 0.0054649 | 0.0013695 | 1.0277e-06 | 1.5962e-07 | 0.0083115 | 0.0083113 | 0.0083115 | 0.97819 | -0.4184 | 0.97839 | -0.41445 | 2.2834
56 | 0.0042079 | 0.0010545 | -0.0042076 | -0.0010545 | 3.1772e-07 | -5.6427e-08 | 0.0063997 | 0.0063998 | 0.0063998 | 0.97839 | -0.41445 | 0.97831 | -0.41604 | 1.7582
57 | 0.0041952 | 0.0010512 | -0.0041948 | -0.0010513 | 4.3459e-07 | -1.0154e-07 | 0.006285 | 0.0062851 | 0.0062851 | 0.99325 | -0.1288 | 0.99314 | -0.13097 | 1.7267
58 | 0.015009 | 0.0037642 | -0.015 | -0.0037594 | 8.2934e-06 | 4.742e-06 | 0.022486 | 0.022486 | 0.022486 | 0.99325 | -0.1288 | 0.99265 | -0.14039 | 6.1775
59 | 0.014831 | 0.0037175 | -0.014828 | -0.003716 | 2.7386e-06 | 1.5614e-06 | 0.022222 | 0.022222 | 0.022222 | 0.9931 | -0.13163 | 0.9929 | -0.13551 | 6.1049
60 | 0.0042853 | 0.0010738 | -0.0042849 | -0.0010739 | 4.8634e-07 | -9.5378e-08 | 0.0064222 | 0.0064223 | 0.0064223 | 0.9929 | -0.13551 | 0.99278 | -0.13789 | 1.7644
61 | 0.0088694 | 0.0022221 | -0.0088688 | -0.0022218 | 6.0737e-07 | 2.6946e-07 | 0.013272 | 0.013272 | 0.013272 | 0.99435 | -0.1075 | 0.99428 | -0.10894 | 3.6463
62 | 0.003306 | 0.00082846 | -0.0033059 | -0.00082853 | 1.1587e-07 | -7.4192e-08 | 0.0050709 | 0.005071 | 0.005071 | 0.9701 | -0.57746 | 0.97006 | -0.5782 | 1.3931
63 | 0.019634 | 0.0049253 | -0.019625 | -0.0049201 | 8.646e-06 | 5.195e-06 | 0.02955 | 0.029551 | 0.029551 | 0.98871 | -0.21494 | 0.98823 | -0.22418 | 8.1183
64 | -0.0098562 | -0.0024702 | 0.0098567 | 0.0024704 | 5.1476e-07 | 2.4973e-07 | 0.014847 | 0.014847 | 0.014847 | 0.9878 | -0.23264 | 0.98786 | -0.23154 | 4.0789
65 | 0.0050284 | 0.0012602 | -0.0050283 | -0.0012602 | 4.656e-08 | 2.0974e-09 | 0.0075747 | 0.0075747 | 0.0075747 | 0.9878 | -0.23264 | 0.98779 | -0.23283 | 2.081
66 | -0.012518 | -0.0031373 | 0.012519 | 0.0031383 | 1.8496e-06 | 1.0061e-06 | 0.018855 | 0.018855 | 0.018855 | 0.98786 | -0.23154 | 0.98801 | -0.22844 | 5.18
67 | -0.014183 | -0.0035553 | 0.014184 | 0.003556 | 1.2207e-06 | 6.8985e-07 | 0.021361 | 0.021361 | 0.021361 | 0.98801 | -0.22844 | 0.98811 | -0.22663 | 5.8684
68 | -0.01556 | -0.0039007 | 0.015561 | 0.0039017 | 1.7654e-06 | 1.02e-06 | 0.023432 | 0.023432 | 0.023432 | 0.98811 | -0.22663 | 0.98823 | -0.22425 | 6.4374
69 | -0.016454 | -0.0041253 | 0.016454 | 0.0041253 | 5.5816e-08 | 3.2615e-08 | 0.024776 | 0.024776 | 0.024776 | 0.98823 | -0.22425 | 0.98823 | -0.22418 | 6.8065
70 | -0.0033098 | -0.00082935 | 0.0033099 | 0.00082926 | 1.0615e-07 | -8.1542e-08 | 0.0049547 | 0.0049546 | 0.0049547 | 0.994 | -0.11425 | 0.99404 | -0.11358 | 1.3612
71 | 0.0023786 | 0.00059597 | -0.0023785 | -0.00059611 | 6.967e-08 | -1.4535e-07 | 0.0035607 | 0.0035607 | 0.0035607 | 0.994 | -0.11425 | 0.99397 | -0.11487 | 0.97822
72 | 0.0019205 | 0.00048124 | -0.0019205 | -0.00048132 | 2.366e-08 | -8.3818e-08 | 0.0028749 | 0.0028749 | 0.0028749 | 0.99404 | -0.11358 | 0.99402 | -0.11384 | 0.78981
73 | -0.0052304 | -0.0013105 | 0.0052311 | 0.0013106 | 6.6206e-07 | 5.0309e-08 | 0.0078295 | 0.0078293 | 0.0078295 | 0.99404 | -0.11358 | 0.99418 | -0.11092 | 2.151
74 | -0.0062544 | -0.001567 | 0.0062549 | 0.0015672 | 5.8975e-07 | 1.4469e-07 | 0.0093609 | 0.0093609 | 0.0093609 | 0.99418 | -0.11092 | 0.99428 | -0.10894 | 2.5717
75 | 0.0026138 | 0.00065466 | -0.0026137 | -0.00065477 | 6.8062e-08 | -1.1028e-07 | 0.0039116 | 0.0039117 | 0.0039117 | 0.99428 | -0.10894 | 0.99425 | -0.10949 | 1.0746
76 | 0.0014947 | 0.00037432 | -0.0014947 | -0.00037445 | 2.1818e-08 | -1.3682e-07 | 0.0022369 | 0.002237 | 0.002237 | 0.99425 | -0.10949 | 0.99423 | -0.1098 | 0.61456
77 | 0.0014947 | 0.00037445 | -0.0014947 | -0.0003746 | 2.4105e-08 | -1.5115e-07 | 0.002237 | 0.0022371 | 0.0022371 | 0.99423 | -0.1098 | 0.99422 | -0.11013 | 0.61458

## res_trafo
| p_hv_mw | q_hv_mvar | p_lv_mw | q_lv_mvar | pl_mw | ql_mvar | i_hv_ka | i_lv_ka | vm_hv_pu | va_hv_degree | vm_lv_pu | va_lv_degree | loading_percent
0 | -1.2729e-15 | -1.3162e-15 | 0.00165 | 1.2699e-07 | 0.00165 | 1.2699e-07 | 5.2857e-17 | 0.0023815 | 0.99998 | 149.9956 | 1 | 0 | 0.2619

## res_ext_grid
| p_mw | q_mvar
0 | 0.22382 | 0.056976

## res_load
| p_mw | q_mvar
0 | 0.0045554 | 0.0011417
1 | 0.0081483 | 0.0020421
2 | 0.0010341 | 0.00025917
3 | 0.0031262 | 0.00078349
4 | 0.0035755 | 0.00089611
5 | 0.0070463 | 0.001766
6 | 0.0063494 | 0.0015913
7 | 0.0037285 | 0.00093446
8 | 0.0086063 | 0.0021569
9 | 0.0030003 | 0.00075194
10 | 0.002962 | 0.00074235
11 | 0.0032422 | 0.00081257
12 | 0.0019238 | 0.00048215
13 | 0.0060595 | 0.0015187
14 | 0.0025388 | 0.00063629
15 | 0.0019787 | 0.00049591
16 | 0.0054713 | 0.0013712
17 | 0.0020929 | 0.00052452
18 | 0.0093598 | 0.0023458
19 | 0.0032338 | 0.00081046
20 | 0.0024036 | 0.00060239
21 | 0.0023476 | 0.00058836
22 | 0.0041658 | 0.0010441
23 | 0.0011545 | 0.00028934
24 | 0.0010998 | 0.00027563
25 | 0.0016917 | 0.00042397
26 | 0.0030249 | 0.00075811
27 | 0.0043373 | 0.001087
28 | 0.0021952 | 0.00055017
29 | 0.0032686 | 0.00081919
30 | 0.0070922 | 0.0017775
31 | 0.0041948 | 0.0010513
32 | 0.015 | 0.0037594
33 | 0.010542 | 0.0026422
34 | 0.0042849 | 0.0010739
35 | 0.011441 | 0.0028674
36 | 0.0011758 | 0.00029469
37 | 0.0042076 | 0.0010545
38 | 0.0048907 | 0.0012257
39 | 0.0017671 | 0.00044288
40 | 0.0020405 | 0.0005114
41 | 0.0025073 | 0.00062838
42 | 0.0048278 | 0.00121
43 | 0.0026608 | 0.00066686
44 | 0.0050283 | 0.0012602
45 | 0.0016639 | 0.00041701
46 | 0.0013752 | 0.00034467
47 | 0.00089221 | 0.00022361
48 | 0.00093119 | 0.00023338
49 | 0.0023785 | 0.00059611
50 | 0.0019205 | 0.00048132
51 | 0.0010233 | 0.00025646
52 | 0.001119 | 0.00028045
53 | 0.0031712 | 0.00079479
54 | 0.004136 | 0.0010366
55 | 0.0014947 | 0.0003746
56 | 0.0033059 | 0.00082853

## dtypes
| element | column | dtype
0 | bus | name | object
1 | bus | vn_kv | float64
2 | bus | type | object
3 | bus | zone | object
4 | bus | in_service | bool
5 | load | name | object
6 | load | bus | uint32
7 | load | p_mw | float64
8 | load | q_mvar | float64
9 | load | const_z_percent | float64
10 | load | const_i_percent | float64
11 | load | sn_mva | float64
12 | load | scaling | float64
13 | load | in_service | bool
14 | load | type | object
15 | ext_grid | name | object
16 | ext_grid | bus | uint32
17 | ext_grid | vm_pu | float64
18 | ext_grid | va_degree | float64
19 | ext_grid | slack_weight | float64
20 | ext_grid | in_service | bool
21 | line | name | object
22 | line | std_type | object
23 | line | from_bus | uint32
24 | line | to_bus | uint32
25 | line | length_km | float64
26 | line | r_ohm_per_km | float64
27 | line | x_ohm_per_km | float64
28 | line | c_nf_per_km | float64
29 | line | g_us_per_km | float64
30 | line | max_i_ka | float64
31 | line | df | float64
32 | line | parallel | uint32
33 | line | type | object
34 | line | in_service | bool
35 | trafo | name | object
36 | trafo | std_type | object
37 | trafo | hv_bus | uint32
38 | trafo | lv_bus | uint32
39 | trafo | sn_mva | float64
40 | trafo | vn_hv_kv | float64
41 | trafo | vn_lv_kv | float64
42 | trafo | vk_percent | float64
43 | trafo | vkr_percent | float64
44 | trafo | pfe_kw | float64
45 | trafo | i0_percent | float64
46 | trafo | shift_degree | float64
47 | trafo | tap_side | object
48 | trafo | tap_neutral | int32
49 | trafo | tap_min | int32
50 | trafo | tap_max | int32
51 | trafo | tap_step_percent | float64
52 | trafo | tap_step_degree | float64
53 | trafo | tap_pos | int32
54 | trafo | tap_phase_shifter | bool
55 | trafo | parallel | uint32
56 | trafo | df | float64
57 | trafo | in_service | bool
58 | line_geodata | coords | object
59 | bus_geodata | x | float64
60 | bus_geodata | y | float64
61 | bus_geodata | coords | object
62 | res_bus | vm_pu | float64
63 | res_bus | va_degree | float64
64 | res_bus | p_mw | float64
65 | res_bus | q_mvar | float64
66 | res_line | p_from_mw | float64
67 | res_line | q_from_mvar | float64
68 | res_line | p_to_mw | float64
69 | res_line | q_to_mvar | float64
70 | res_line | pl_mw | float64
71 | res_line | ql_mvar | float64
72 | res_line | i_from_ka | float64
73 | res_line | i_to_ka | float64
74 | res_line | i_ka | float64
75 | res_line | vm_from_pu | float64
76 | res_line | va_from_degree | float64
77 | res_line | vm_to_pu | float64
78 | res_line | va_to_degree | float64
79 | res_line | loading_percent | float64
80 | res_trafo | p_hv_mw | float64
81 | res_trafo | q_hv_mvar | float64
82 | res_trafo | p_lv_mw | float64
83 | res_trafo | q_lv_mvar | float64
84 | res_trafo | pl_mw | float64
85 | res_trafo | ql_mvar | float64
86 | res_trafo | i_hv_ka | float64
87 | res_trafo | i_lv_ka | float64
88 | res_trafo | vm_hv_pu | float64
89 | res_trafo | va_hv_degree | float64
90 | res_trafo | vm_lv_pu | float64
91 | res_trafo | va_lv_degree | float64
92 | res_trafo | loading_percent | float64
93 | res_ext_grid | p_mw | float64
94 | res_ext_grid | q_mvar | float64
95 | res_load | p_mw | float64
96 | res_load | q_mvar | float64

## parameters
| version | format_version | converged | OPF_converged | name | f_hz | sn_mva
0 | 2.14.6 | 2.14.0 | TRUE | FALSE |  | 50 | 1