## bus
| name | vn_kv | type | zone | in_service
0 | bus_LV_2513-15_1_4_node_129 | 0.4 | n |  | TRUE
1 | bus_LV_2513-15_1_4_node_131 | 0.4 | n |  | TRUE
2 | bus_LV_2513-15_1_4_node_127 | 0.4 | n |  | TRUE
3 | bus_LV_2513-15_1_4_node_56 | 0.4 | n |  | TRUE
4 | bus_LV_2513-15_1_4_node_137 | 0.4 | n |  | TRUE
5 | bus_LV_2513-15_1_4_node_134 | 0.4 | n |  | TRUE
6 | bus_LV_2513-15_1_4_node_135 | 0.4 | n |  | TRUE
7 | bus_LV_2513-15_1_4_node_138 | 0.4 | n |  | TRUE
8 | bus_LV_2513-15_1_4_node_139 | 0.4 | n |  | TRUE
9 | bus_LV_2513-15_1_4_node_31 | 0.4 | n |  | TRUE
10 | bus_LV_2513-15_1_4_node_26 | 0.4 | n |  | TRUE
11 | bus_LV_2513-15_1_4_node_27 | 0.4 | n |  | TRUE
12 | bus_LV_2513-15_1_4_node_28 | 0.4 | n |  | TRUE
13 | bus_LV_2513-15_1_4_node_29 | 0.4 | n |  | TRUE
14 | bus_LV_2513-15_1_4_node_30 | 0.4 | n |  | TRUE
15 | bus_LV_2513-15_1_4_node_32 | 0.4 | n |  | TRUE
16 | bus_LV_2513-15_1_4_node_84 | 0.4 | n |  | TRUE
17 | bus_LV_2513-15_1_4_node_83 | 0.4 | n |  | TRUE
18 | bus_LV_2513-15_1_4_node_40 | 0.4 | n |  | TRUE
19 | bus_LV_2513-15_1_4_node_38 | 0.4 | n |  | TRUE
20 | bus_LV_2513-15_1_4_node_39 | 0.4 | n |  | TRUE
21 | bus_LV_2513-15_1_4_node_41 | 0.4 | n |  | TRUE
22 | bus_LV_2513-15_1_4_node_122 | 0.4 | n |  | TRUE
23 | bus_LV_2513-15_1_4_node_43 | 0.4 | n |  | TRUE
24 | bus_LV_2513-15_1_4_node_44 | 0.4 | n |  | TRUE
25 | bus_LV_2513-15_1_4_node_45 | 0.4 | n |  | TRUE
26 | bus_LV_2513-15_1_4_node_46 | 0.4 | n |  | TRUE
27 | bus_LV_2513-15_1_4_node_47 | 0.4 | n |  | TRUE
28 | bus_LV_2513-15_1_4_node_90 | 0.4 | n |  | TRUE
29 | bus_LV_2513-15_1_4_node_117 | 0.4 | n |  | TRUE
30 | bus_LV_2513-15_1_4_node_54 | 0.4 | n |  | TRUE
31 | bus_LV_2513-15_1_4_node_115 | 0.4 | n |  | TRUE
32 | bus_LV_2513-15_1_4_node_53 | 0.4 | n |  | TRUE
33 | bus_LV_2513-15_1_4_node_55 | 0.4 | n |  | TRUE
34 | bus_LV_2513-15_1_4_node_60 | 0.4 | n |  | TRUE
35 | bus_LV_2513-15_1_4_node_108 | 0.4 | n |  | TRUE
36 | bus_LV_2513-15_1_4_node_57 | 0.4 | n |  | TRUE
37 | bus_LV_2513-15_1_4_node_125 | 0.4 | n |  | TRUE
38 | bus_LV_2513-15_1_4_node_58 | 0.4 | n |  | TRUE
39 | bus_LV_2513-15_1_4_node_59 | 0.4 | n |  | TRUE
40 | bus_LV_2513-15_1_4_node_95 | 0.4 | n |  | TRUE
41 | bus_LV_2513-15_1_4_node_82 | 0.4 | n |  | TRUE
42 | bus_LV_2513-15_1_4_node_126 | 0.4 | n |  | TRUE
43 | bus_LV_2513-15_1_4_node_124 | 0.4 | n |  | TRUE
44 | bus_LV_2513-15_1_4_node_64 | 0.4 | n |  | TRUE
45 | bus_LV_2513-15_1_4_node_65 | 0.4 | n |  | TRUE
46 | bus_LV_2513-15_1_4_node_66 | 0.4 | n |  | TRUE
47 | bus_LV_2513-15_1_4_node_67 | 0.4 | n |  | TRUE
48 | bus_LV_2513-15_1_4_node_81 | 0.4 | n |  | TRUE
49 | bus_LV_2513-15_1_4_node_119 | 0.4 | n |  | TRUE
50 | bus_LV_2513-15_1_4_node_107 | 0.4 | n |  | TRUE
51 | bus_LV_2513-15_1_4_node_118 | 0.4 | n |  | TRUE
52 | bus_MV_393_0_node_180 | 20 | n |  | TRUE

## load
| name | bus | p_mw | q_mvar | const_z_percent | const_i_percent | sn_mva | scaling | in_service | type
0 | LV_2513-15_1_4_load_127 | 2 | 0.0019378 | 0.00048567 | 0 | 0 |  | 1 | TRUE | wye
1 | LV_2513-15_1_4_load_137 | 4 | 0.0021403 | 0.00053641 | 0 | 0 |  | 1 | TRUE | wye
2 | LV_2513-15_1_4_load_134 | 5 | 0.0013549 | 0.00033956 | 0 | 0 |  | 1 | TRUE | wye
3 | LV_2513-15_1_4_load_138 | 7 | 0.0031312 | 0.00078476 | 0 | 0 |  | 1 | TRUE | wye
4 | LV_2513-15_1_4_load_139 | 8 | 0.0019475 | 0.00048808 | 0 | 0 |  | 1 | TRUE | wye
5 | LV_2513-15_1_4_load_26 | 10 | 0.0023819 | 0.00059697 | 0 | 0 |  | 1 | TRUE | wye
6 | LV_2513-15_1_4_load_29 | 13 | 0.0061303 | 0.0015364 | 0 | 0 |  | 1 | TRUE | wye
7 | LV_2513-15_1_4_load_30 | 14 | 0.0014996 | 0.00037584 | 0 | 0 |  | 1 | TRUE | wye
8 | LV_2513-15_1_4_load_32 | 15 | 0.0066598 | 0.0016691 | 0 | 0 |  | 1 | TRUE | wye
9 | LV_2513-15_1_4_load_84 | 16 | 0.0010336 | 0.00025904 | 0 | 0 |  | 1 | TRUE | wye
10 | LV_2513-15_1_4_load_38 | 19 | 0.001816 | 0.00045514 | 0 | 0 |  | 1 | TRUE | wye
11 | LV_2513-15_1_4_load_122 | 22 | 0.0051321 | 0.0012862 | 0 | 0 |  | 1 | TRUE | wye
12 | LV_2513-15_1_4_load_43 | 23 | 0.0028884 | 0.00072391 | 0 | 0 |  | 1 | TRUE | wye
13 | LV_2513-15_1_4_load_44 | 24 | 0.0084907 | 0.002128 | 0 | 0 |  | 1 | TRUE | wye
14 | LV_2513-15_1_4_load_117 | 29 | 0.002984 | 0.00074787 | 0 | 0 |  | 1 | TRUE | wye
15 | LV_2513-15_1_4_load_115 | 31 | 0.0085099 | 0.0021328 | 0 | 0 |  | 1 | TRUE | wye
16 | LV_2513-15_1_4_load_53 | 32 | 0.022609 | 0.0056663 | 0 | 0 |  | 1 | TRUE | wye
17 | LV_2513-15_1_4_load_125 | 37 | 0.00186 | 0.00046616 | 0 | 0 |  | 1 | TRUE | wye
18 | LV_2513-15_1_4_load_95 | 40 | 0.029586 | 0.0074151 | 0 | 0 |  | 1 | TRUE | wye
19 | LV_2513-15_1_4_load_82 | 41 | 0.0090501 | 0.0022682 | 0 | 0 |  | 1 | TRUE | wye
20 | LV_2513-15_1_4_load_126 | 42 | 0.00097225 | 0.00024367 | 0 | 0 |  | 1 | TRUE | wye
21 | LV_2513-15_1_4_load_124 | 43 | 0.016237 | 0.0040694 | 0 | 0 |  | 1 | TRUE | wye
22 | LV_2513-15_1_4_load_64 | 44 | 0.0063356 | 0.0015879 | 0 | 0 |  | 1 | TRUE | wye
23 | LV_2513-15_1_4_load_65 | 45 | 0.0069364 | 0.0017384 | 0 | 0 |  | 1 | TRUE | wye
24 | LV_2513-15_1_4_load_81 | 48 | 0.015514 | 0.0038882 | 0 | 0 |  | 1 | TRUE | wye
25 | LV_2513-15_1_4_load_119 | 49 | 0.0024619 | 0.00061702 | 0 | 0 |  | 1 | TRUE | wye
26 | LV_2513-15_1_4_load_107 | 50 | 0.018625 | 0.004668 | 0 | 0 |  | 1 | TRUE | wye
27 | LV_2513-15_1_4_load_118 | 51 | 0.0087636 | 0.0021964 | 0 | 0 |  | 1 | TRUE | wye

## ext_grid
| name | bus | vm_pu | va_degree | slack_weight | in_service
0 |  | 38 | 1 | 0 | 1 | TRUE

## line
| name | std_type | from_bus | to_bus | length_km | r_ohm_per_km | x_ohm_per_km | c_nf_per_km | g_us_per_km | max_i_ka | df | parallel | type | in_service
0 | LV_2513-15_1_4_line_0 |  | 0 | 1 | 0.029169 | 0.125 | 0.08 | 261 | 0 | 0.364 | 1 | 1 | cs | TRUE
1 | LV_2513-15_1_4_line_1 |  | 0 | 2 | 0.032932 | 0.125 | 0.08 | 261 | 0 | 0.364 | 1 | 1 | cs | TRUE
2 | LV_2513-15_1_4_line_2 |  | 1 | 3 | 0.046071 | 0.125 | 0.08 | 261 | 0 | 0.364 | 1 | 1 | cs | TRUE
3 | LV_2513-15_1_4_line_3 |  | 1 | 4 | 0.033073 | 0.125 | 0.08 | 261 | 0 | 0.364 | 1 | 1 | cs | TRUE
4 | LV_2513-15_1_4_line_4 |  | 3 | 36 | 0.073466 | 0.125 | 0.08 | 261 | 0 | 0.364 | 1 | 1 | cs | TRUE
5 | LV_2513-15_1_4_line_5 |  | 3 | 7 | 0.033683 | 0.125 | 0.08 | 261 | 0 | 0.364 | 1 | 1 | cs | TRUE
6 | LV_2513-15_1_4_line_6 |  | 4 | 6 | 0.023401 | 0.125 | 0.08 | 261 | 0 | 0.364 | 1 | 1 | cs | TRUE
7 | LV_2513-15_1_4_line_7 |  | 5 | 6 | 0.014573 | 0.125 | 0.08 | 261 | 0 | 0.364 | 1 | 1 | cs | TRUE
8 | LV_2513-15_1_4_line_8 |  | 8 | 9 | 0.008122 | 0.125 | 0.08 | 261 | 0 | 0.364 | 1 | 1 | cs | TRUE
9 | LV_2513-15_1_4_line_9 |  | 9 | 18 | 0.047539 | 0.125 | 0.08 | 261 | 0 | 0.364 | 1 | 1 | cs | TRUE
10 | LV_2513-15_1_4_line_10 |  | 9 | 12 | 0.01516 | 0.125 | 0.08 | 261 | 0 | 0.364 | 1 | 1 | cs | TRUE
11 | LV_2513-15_1_4_line_11 |  | 10 | 11 | 0.013002 | 0.125 | 0.08 | 261 | 0 | 0.364 | 1 | 1 | cs | TRUE
12 | LV_2513-15_1_4_line_12 |  | 10 | 12 | 0.017283 | 0.125 | 0.08 | 261 | 0 | 0.364 | 1 | 1 | cs | TRUE
13 | LV_2513-15_1_4_line_13 |  | 11 | 13 | 0.030556 | 0.125 | 0.08 | 261 | 0 | 0.364 | 1 | 1 | cs | TRUE
14 | LV_2513-15_1_4_line_14 |  | 11 | 14 | 0.0021094 | 0.125 | 0.08 | 261 | 0 | 0.364 | 1 | 1 | cs | TRUE
15 | LV_2513-15_1_4_line_15 |  | 12 | 15 | 0.046001 | 0.125 | 0.08 | 261 | 0 | 0.364 | 1 | 1 | cs | TRUE
16 | LV_2513-15_1_4_line_16 |  | 13 | 16 | 0.0023118 | 0.125 | 0.08 | 261 | 0 | 0.364 | 1 | 1 | cs | TRUE
17 | LV_2513-15_1_4_line_17 |  | 14 | 17 | 0.023649 | 0.125 | 0.08 | 261 | 0 | 0.364 | 1 | 1 | cs | TRUE
18 | LV_2513-15_1_4_line_18 |  | 17 | 28 | 0.04301 | 0.125 | 0.08 | 261 | 0 | 0.364 | 1 | 1 | cs | TRUE
19 | LV_2513-15_1_4_line_19 |  | 18 | 19 | 0.010538 | 0.125 | 0.08 | 261 | 0 | 0.364 | 1 | 1 | cs | TRUE
20 | LV_2513-15_1_4_line_20 |  | 19 | 20 | 0.014434 | 0.125 | 0.08 | 261 | 0 | 0.364 | 1 | 1 | cs | TRUE
21 | LV_2513-15_1_4_line_21 |  | 20 | 21 | 0.008222 | 0.125 | 0.08 | 261 | 0 | 0.364 | 1 | 1 | cs | TRUE
22 | LV_2513-15_1_4_line_22 |  | 21 | 22 | 0.01621 | 0.125 | 0.08 | 261 | 0 | 0.364 | 1 | 1 | cs | TRUE
23 | LV_2513-15_1_4_line_23 |  | 23 | 24 | 0.011932 | 0.125 | 0.08 | 261 | 0 | 0.364 | 1 | 1 | cs | TRUE
24 | LV_2513-15_1_4_line_24 |  | 23 | 25 | 0.014852 | 0.125 | 0.08 | 261 | 0 | 0.364 | 1 | 1 | cs | TRUE
25 | LV_2513-15_1_4_line_25 |  | 25 | 26 | 0.044942 | 0.125 | 0.08 | 261 | 0 | 0.364 | 1 | 1 | cs | TRUE
26 | LV_2513-15_1_4_line_26 |  | 25 | 27 | 0.021739 | 0.125 | 0.08 | 261 | 0 | 0.364 | 1 | 1 | cs | TRUE
27 | LV_2513-15_1_4_line_27 |  | 26 | 28 | 0.043949 | 0.125 | 0.08 | 261 | 0 | 0.364 | 1 | 1 | cs | TRUE
28 | LV_2513-15_1_4_line_28 |  | 26 | 29 | 0.016258 | 0.125 | 0.08 | 261 | 0 | 0.364 | 1 | 1 | cs | TRUE
29 | LV_2513-15_1_4_line_29 |  | 27 | 30 | 0.023443 | 0.125 | 0.08 | 261 | 0 | 0.364 | 1 | 1 | cs | TRUE
30 | LV_2513-15_1_4_line_30 |  | 27 | 31 | 0.022014 | 0.125 | 0.08 | 261 | 0 | 0.364 | 1 | 1 | cs | TRUE
31 | LV_2513-15_1_4_line_31 |  | 28 | 49 | 0.0077951 | 0.125 | 0.08 | 261 | 0 | 0.364 | 1 | 1 | cs | TRUE
32 | LV_2513-15_1_4_line_32 |  | 28 | 39 | 0.027747 | 0.125 | 0.08 | 261 | 0 | 0.364 | 1 | 1 | cs | TRUE
33 | LV_2513-15_1_4_line_33 |  | 29 | 51 | 0.0096236 | 0.125 | 0.08 | 261 | 0 | 0.364 | 1 | 1 | cs | TRUE
34 | LV_2513-15_1_4_line_34 |  | 30 | 33 | 0.075383 | 0.125 | 0.08 | 261 | 0 | 0.364 | 1 | 1 | cs | TRUE
35 | LV_2513-15_1_4_line_35 |  | 30 | 34 | 0.051177 | 0.125 | 0.08 | 261 | 0 | 0.364 | 1 | 1 | cs | TRUE
36 | LV_2513-15_1_4_line_36 |  | 30 | 32 | 0.080604 | 0.125 | 0.08 | 261 | 0 | 0.364 | 1 | 1 | cs | TRUE
37 | LV_2513-15_1_4_line_37 |  | 33 | 35 | 0.018315 | 0.125 | 0.08 | 261 | 0 | 0.364 | 1 | 1 | cs | TRUE
38 | LV_2513-15_1_4_line_38 |  | 34 | 42 | 0.006994 | 0.125 | 0.08 | 261 | 0 | 0.364 | 1 | 1 | cs | TRUE
39 | LV_2513-15_1_4_line_39 |  | 34 | 43 | 0.033577 | 0.125 | 0.08 | 261 | 0 | 0.364 | 1 | 1 | cs | TRUE
40 | LV_2513-15_1_4_line_40 |  | 35 | 50 | 0.029448 | 0.125 | 0.08 | 261 | 0 | 0.364 | 1 | 1 | cs | TRUE
41 | LV_2513-15_1_4_line_41 |  | 36 | 37 | 0.011053 | 0.125 | 0.08 | 261 | 0 | 0.364 | 1 | 1 | cs | TRUE
42 | LV_2513-15_1_4_line_42 |  | 37 | 43 | 0.023957 | 0.125 | 0.08 | 261 | 0 | 0.364 | 1 | 1 | cs | TRUE
43 | LV_2513-15_1_4_line_43 |  | 38 | 39 | 0.04605 | 0.125 | 0.08 | 261 | 0 | 0.364 | 1 | 2 | cs | TRUE
44 | LV_2513-15_1_4_line_44 |  | 38 | 40 | 0.028117 | 0.125 | 0.08 | 261 | 0 | 0.364 | 1 | 1 | cs | TRUE
45 | LV_2513-15_1_4_line_45 |  | 39 | 41 | 0.012289 | 0.125 | 0.08 | 261 | 0 | 0.364 | 1 | 1 | cs | TRUE
46 | LV_2513-15_1_4_line_46 |  | 41 | 48 | 0.042155 | 0.125 | 0.08 | 261 | 0 | 0.364 | 1 | 1 | cs | TRUE
47 | LV_2513-15_1_4_line_47 |  | 44 | 45 | 0.01994 | 0.125 | 0.08 | 261 | 0 | 0.364 | 1 | 1 | cs | TRUE
48 | LV_2513-15_1_4_line_48 |  | 44 | 46 | 0.024832 | 0.125 | 0.08 | 261 | 0 | 0.364 | 1 | 1 | cs | TRUE
49 | LV_2513-15_1_4_line_49 |  | 46 | 47 | 0.018779 | 0.125 | 0.08 | 261 | 0 | 0.364 | 1 | 1 | cs | TRUE
50 | LV_2513-15_1_4_line_50 |  | 47 | 48 | 0.031564 | 0.125 | 0.08 | 261 | 0 | 0.364 | 1 | 1 | cs | TRUE

## trafo
| name | std_type | hv_bus | lv_bus | sn_mva | vn_hv_kv | vn_lv_kv | vk_percent | vkr_percent | pfe_kw | i0_percent | shift_degree | tap_side | tap_neutral | tap_min | tap_max | tap_step_percent | tap_step_degree | tap_pos | tap_phase_shifter | parallel | df | in_service
0 | LV_2513-15_1_4_trafo_58 | 0.63 MVA 20/0.4 kV | 52 | 38 | 0.63 | 20 | 0.4 | 6 | 1.206 | 1.65 | 0.2619 | 150 | hv | 0 | -2 | 2 | 2.5 | 0 | 0 | FALSE | 1 | 1 | TRUE

## line_geodata
| x0 | y0 | x1 | y1 | x2 | y2 | x3 | y3 | x4 | y4 | x5 | y5 | x6 | y6
0 | 2608832.8132 | 1226240.6843 | 2608819.7424 | 1226228.2466 | 2608811.8641 | 1226220.3304
1 | 2608832.8132 | 1226240.6843 | 2608855.6994 | 1226217.0041
2 | 2608791.4548 | 1226183.2008 | 2608790.8808 | 1226192.1386 | 2608790.3104 | 1226198.6749 | 2608811.8641 | 1226220.3304
3 | 2608811.8641 | 1226220.3304 | 2608835.4014 | 1226197.0958
4 | 2608791.4548 | 1226183.2008 | 2608795.7172 | 1226150.2878 | 2608798.2327 | 1226135.3271 | 2608816.698 | 1226139.0008 | 2608822.7971 | 1226140.4996
5 | 2608791.4548 | 1226183.2008 | 2608806.8027 | 1226183.2011 | 2608815.1977 | 1226174.7974 | 2608820.8494 | 1226171.6754
6 | 2608856.7888 | 1226187.5996 | 2608835.4014 | 1226197.0958
7 | 2608856.7888 | 1226187.5996 | 2608863.0988 | 1226184.7961 | 2608869.8218 | 1226181.1077
8 | 2608874.0099 | 1225879.7333 | 2608876.6059 | 1225887.4305
9 | 2608876.6059 | 1225887.4305 | 2608880.9739 | 1225886.0139 | 2608884.9628 | 1225884.619 | 2608889.9299 | 1225882.9587 | 2608908.6785 | 1225874.9819 | 2608914.2919 | 1225872.0107 | 2608909.6832 | 1225867.0676
10 | 2608862.024 | 1225891.7226 | 2608876.6059 | 1225887.4305
11 | 2608832.5368 | 1225898.6275 | 2608845.1967 | 1225895.663
12 | 2608862.024 | 1225891.7226 | 2608845.1967 | 1225895.663
13 | 2608832.5368 | 1225898.6275 | 2608837.8957 | 1225903.7051 | 2608859.0125 | 1225913.249
14 | 2608832.5368 | 1225898.6275 | 2608830.5955 | 1225899.4528
15 | 2608899.4115 | 1225898.6264 | 2608898.2998 | 1225891.7986 | 2608896.3362 | 1225892.1514 | 2608881.141 | 1225896.02 | 2608870.2157 | 1225898.1051 | 2608862.024 | 1225891.7226
16 | 2608861.1191 | 1225914.2011 | 2608859.0125 | 1225913.249
17 | 2608815.3531 | 1225914.645 | 2608818.5665 | 1225904.566 | 2608830.5955 | 1225899.4528
18 | 2608815.3531 | 1225914.645 | 2608821.198 | 1225949.9743 | 2608828.3986 | 1225949.9071
19 | 2608909.6832 | 1225867.0676 | 2608905.6782 | 1225858.9013 | 2608905.1547 | 1225857.5569
20 | 2608899.9169 | 1225844.1063 | 2608905.1547 | 1225857.5569
21 | 2608896.0166 | 1225836.863 | 2608899.9169 | 1225844.1063
22 | 2608896.0166 | 1225836.863 | 2608889.9837 | 1225836.4871 | 2608882.9894 | 1225829.1104
23 | 2608842.2767 | 1226021.7919 | 2608836.7013 | 1226032.3414
24 | 2608825.7063 | 1226038.444 | 2608833.3232 | 1226038.7331 | 2608836.7013 | 1226032.3414
25 | 2608825.7063 | 1226038.444 | 2608829.5122 | 1226012.0118 | 2608830.4107 | 1225993.8025
26 | 2608821.2335 | 1226059.7165 | 2608825.7063 | 1226038.444
27 | 2608830.4107 | 1225993.8025 | 2608828.3986 | 1225949.9071
28 | 2608830.4107 | 1225993.8025 | 2608838.7713 | 1225993.5035 | 2608843.2105 | 1225986.9777
29 | 2608810.6516 | 1226075.9105 | 2608812.6749 | 1226070.9883 | 2608815.3452 | 1226059.0853 | 2608821.2335 | 1226059.7165
30 | 2608821.2335 | 1226059.7165 | 2608841.4513 | 1226068.4259
31 | 2608828.3986 | 1225949.9071 | 2608831.8673 | 1225942.9263
32 | 2608828.3986 | 1225949.9071 | 2608821.198 | 1225949.9743 | 2608823.2038 | 1225962.1066 | 2608823.1841 | 1225970.3558
33 | 2608848.6232 | 1225979.0206 | 2608843.2105 | 1225986.9777
34 | 2608742.5193 | 1226066.5274 | 2608757.8248 | 1226069.8295 | 2608787.3879 | 1226072.5521 | 2608809.3391 | 1226081.9343 | 2608810.6516 | 1226075.9105
35 | 2608810.6516 | 1226075.9105 | 2608812.6749 | 1226070.9883 | 2608857.3628 | 1226081.2713
36 | 2608810.6516 | 1226075.9105 | 2608804.2507 | 1226073.4107 | 2608775.1518 | 1226059.0596 | 2608761.0219 | 1226050.0559 | 2608747.2525 | 1226043.2096 | 2608744.1526 | 1226043.205 | 2608738.8291 | 1226040.3199
37 | 2608732.27 | 1226078.3194 | 2608736.2573 | 1226072.6886 | 2608736.6898 | 1226067.1527 | 2608742.5193 | 1226066.5274
38 | 2608857.3628 | 1226081.2713 | 2608864.179 | 1226082.838
39 | 2608857.3628 | 1226081.2713 | 2608843.5119 | 1226104.1421 | 2608840.2503 | 1226110.1532
40 | 2608732.27 | 1226078.3194 | 2608738.2391 | 1226080.6184 | 2608741.3768 | 1226085.9594 | 2608747.9705 | 1226091.3389 | 2608756.1391 | 1226092.6627 | 2608756.1597 | 1226092.5932
41 | 2608822.7971 | 1226140.4996 | 2608828.3638 | 1226130.9512
42 | 2608840.2503 | 1226110.1532 | 2608837.0443 | 1226116.0618 | 2608828.3638 | 1226130.9512
43 | 2608818.8819 | 1226009.5614 | 2608823.0702 | 1226011.7022 | 2608823.1841 | 1225970.3558
44 | 2608818.8819 | 1226009.5614 | 2608815.9706 | 1226015.2494 | 2608811.6703 | 1226017.0997 | 2608809.7298 | 1226022.3888 | 2608809.6046 | 1226025.0569 | 2608809.8178 | 1226029.5265 | 2608808.6078 | 1226033.618
45 | 2608823.1841 | 1225970.3558 | 2608811.5783 | 1225966.3142
46 | 2608787.6161 | 1225937.4224 | 2608807.6281 | 1225946.5412 | 2608811.5783 | 1225966.3142
47 | 2608756.2024 | 1225957.7295 | 2608746.3131 | 1225975.0447
48 | 2608755.0021 | 1225937.1475 | 2608754.5483 | 1225941.6495 | 2608759.9478 | 1225944.8482 | 2608760.4477 | 1225950.2965 | 2608756.2024 | 1225957.7295
49 | 2608755.0021 | 1225937.1475 | 2608751.1278 | 1225927.5362 | 2608755.8986 | 1225925.2974 | 2608758.8939 | 1225924.3346
50 | 2608758.8939 | 1225924.3346 | 2608787.6161 | 1225937.4224

## bus_geodata
| x | y | coords
0 | 2608832.8132 | 1226240.6843
1 | 2608811.8641 | 1226220.3304
2 | 2608855.6994 | 1226217.0041
3 | 2608791.4548 | 1226183.2008
4 | 2608835.4014 | 1226197.0958
5 | 2608869.8218 | 1226181.1077
6 | 2608856.7888 | 1226187.5996
7 | 2608820.8494 | 1226171.6754
8 | 2608874.0099 | 1225879.7333
9 | 2608876.6059 | 1225887.4305
10 | 2608845.1967 | 1225895.663
11 | 2608832.5368 | 1225898.6275
12 | 2608862.024 | 1225891.7226
13 | 2608859.0125 | 1225913.249
14 | 2608830.5955 | 1225899.4528
15 | 2608899.4115 | 1225898.6264
16 | 2608861.1191 | 1225914.2011
17 | 2608815.3531 | 1225914.645
18 | 2608909.6832 | 1225867.0676
19 | 2608905.1547 | 1225857.5569
20 | 2608899.9169 | 1225844.1063
21 | 2608896.0166 | 1225836.863
22 | 2608882.9894 | 1225829.1104
23 | 2608836.7013 | 1226032.3414
24 | 2608842.2767 | 1226021.7919
25 | 2608825.7063 | 1226038.444
26 | 2608830.4107 | 1225993.8025
27 | 2608821.2335 | 1226059.7165
28 | 2608828.3986 | 1225949.9071
29 | 2608843.2105 | 1225986.9777
30 | 2608810.6516 | 1226075.9105
31 | 2608841.4513 | 1226068.4259
32 | 2608738.8291 | 1226040.3199
33 | 2608742.5193 | 1226066.5274
34 | 2608857.3628 | 1226081.2713
35 | 2608732.27 | 1226078.3194
36 | 2608822.7971 | 1226140.4996
37 | 2608828.3638 | 1226130.9512
38 | 2608818.8819 | 1226009.5614
39 | 2608823.1841 | 1225970.3558
40 | 2608808.6078 | 1226033.618
41 | 2608811.5783 | 1225966.3142
42 | 2608864.179 | 1226082.838
43 | 2608840.2503 | 1226110.1532
44 | 2608756.2024 | 1225957.7295
45 | 2608746.3131 | 1225975.0447
46 | 2608755.0021 | 1225937.1475
47 | 2608758.8939 | 1225924.3346
48 | 2608787.6161 | 1225937.4224
49 | 2608831.8673 | 1225942.9263
50 | 2608756.1597 | 1226092.5932
51 | 2608848.6232 | 1225979.0206
52 | 2608823.0702 | 1226011.7022

## line_std_types
| c_nf_per_km | r_ohm_per_km | x_ohm_per_km | max_i_ka | type | q_mm2 | alpha | voltage_rating
NAYY 4x50 SE | 210 | 0.642 | 0.083 | 0.142 | cs | 50 | 0.00403 | LV
NAYY 4x120 SE | 264 | 0.225 | 0.08 | 0.242 | cs | 120 | 0.00403 | LV
NAYY 4x150 SE | 261 | 0.208 | 0.08 | 0.27 | cs | 150 | 0.00403 | LV
NA2XS2Y 1x95 RM/25 12/20 kV | 216 | 0.313 | 0.132 | 0.252 | cs | 95 | 0.00403 | MV
NA2XS2Y 1x185 RM/25 12/20 kV | 273 | 0.161 | 0.117 | 0.362 | cs | 185 | 0.00403 | MV
NA2XS2Y 1x240 RM/25 12/20 kV | 304 | 0.122 | 0.112 | 0.421 | cs | 240 | 0.00403 | MV
NA2XS2Y 1x95 RM/25 6/10 kV | 315 | 0.313 | 0.123 | 0.249 | cs | 95 | 0.00403 | MV
NA2XS2Y 1x185 RM/25 6/10 kV | 406 | 0.161 | 0.11 | 0.358 | cs | 185 | 0.00403 | MV
NA2XS2Y 1x240 RM/25 6/10 kV | 456 | 0.122 | 0.105 | 0.416 | cs | 240 | 0.00403 | MV
NA2XS2Y 1x150 RM/25 12/20 kV | 250 | 0.206 | 0.116 | 0.319 | cs | 150 | 0.00403 | MV
NA2XS2Y 1x120 RM/25 12/20 kV | 230 | 0.253 | 0.119 | 0.283 | cs | 120 | 0.00403 | MV
NA2XS2Y 1x70 RM/25 12/20 kV | 190 | 0.443 | 0.132 | 0.22 | cs | 70 | 0.00403 | MV
NA2XS2Y 1x150 RM/25 6/10 kV | 360 | 0.206 | 0.11 | 0.315 | cs | 150 | 0.00403 | MV
NA2XS2Y 1x120 RM/25 6/10 kV | 340 | 0.253 | 0.113 | 0.28 | cs | 120 | 0.00403 | MV
NA2XS2Y 1x70 RM/25 6/10 kV | 280 | 0.443 | 0.123 | 0.217 | cs | 70 | 0.00403 | MV
N2XS(FL)2Y 1x120 RM/35 64/110 kV | 112 | 0.153 | 0.166 | 0.366 | cs | 120 | 0.00393 | HV
N2XS(FL)2Y 1x185 RM/35 64/110 kV | 125 | 0.099 | 0.156 | 0.457 | cs | 185 | 0.00393 | HV
N2XS(FL)2Y 1x240 RM/35 64/110 kV | 135 | 0.075 | 0.149 | 0.526 | cs | 240 | 0.00393 | HV
N2XS(FL)2Y 1x300 RM/35 64/110 kV | 144 | 0.06 | 0.144 | 0.588 | cs | 300 | 0.00393 | HV
15-AL1/3-ST1A 0.4 | 11 | 1.8769 | 0.35 | 0.105 | ol | 16 | 0.00403 | LV
24-AL1/4-ST1A 0.4 | 11.25 | 1.2012 | 0.335 | 0.14 | ol | 24 | 0.00403 | LV
48-AL1/8-ST1A 0.4 | 12.2 | 0.5939 | 0.3 | 0.21 | ol | 48 | 0.00403 | LV
94-AL1/15-ST1A 0.4 | 13.2 | 0.306 | 0.29 | 0.35 | ol | 94 | 0.00403 | LV
34-AL1/6-ST1A 10.0 | 9.7 | 0.8342 | 0.36 | 0.17 | ol | 34 | 0.00403 | MV
48-AL1/8-ST1A 10.0 | 10.1 | 0.5939 | 0.35 | 0.21 | ol | 48 | 0.00403 | MV
70-AL1/11-ST1A 10.0 | 10.4 | 0.4132 | 0.339 | 0.29 | ol | 70 | 0.00403 | MV
94-AL1/15-ST1A 10.0 | 10.75 | 0.306 | 0.33 | 0.35 | ol | 94 | 0.00403 | MV
122-AL1/20-ST1A 10.0 | 11.1 | 0.2376 | 0.323 | 0.41 | ol | 122 | 0.00403 | MV
149-AL1/24-ST1A 10.0 | 11.25 | 0.194 | 0.315 | 0.47 | ol | 149 | 0.00403 | MV
34-AL1/6-ST1A 20.0 | 9.15 | 0.8342 | 0.382 | 0.17 | ol | 34 | 0.00403 | MV
48-AL1/8-ST1A 20.0 | 9.5 | 0.5939 | 0.372 | 0.21 | ol | 48 | 0.00403 | MV
70-AL1/11-ST1A 20.0 | 9.7 | 0.4132 | 0.36 | 0.29 | ol | 70 | 0.00403 | MV
94-AL1/15-ST1A 20.0 | 10 | 0.306 | 0.35 | 0.35 | ol | 94 | 0.00403 | MV
122-AL1/20-ST1A 20.0 | 10.3 | 0.2376 | 0.344 | 0.41 | ol | 122 | 0.00403 | MV
149-AL1/24-ST1A 20.0 | 10.5 | 0.194 | 0.337 | 0.47 | ol | 149 | 0.00403 | MV
184-AL1/30-ST1A 20.0 | 10.75 | 0.1571 | 0.33 | 0.535 | ol | 184 | 0.00403 | MV
243-AL1/39-ST1A 20.0 | 11 | 0.1188 | 0.32 | 0.645 | ol | 243 | 0.00403 | MV
48-AL1/8-ST1A 110.0 | 8 | 0.5939 | 0.46 | 0.21 | ol | 48 | 0.00403 | HV
70-AL1/11-ST1A 110.0 | 8.4 | 0.4132 | 0.45 | 0.29 | ol | 70 | 0.00403 | HV
94-AL1/15-ST1A 110.0 | 8.65 | 0.306 | 0.44 | 0.35 | ol | 94 | 0.00403 | HV
122-AL1/20-ST1A 110.0 | 8.5 | 0.2376 | 0.43 | 0.41 | ol | 122 | 0.00403 | HV
149-AL1/24-ST1A 110.0 | 8.75 | 0.194 | 0.41 | 0.47 | ol | 149 | 0.00403 | HV
184-AL1/30-ST1A 110.0 | 8.8 | 0.1571 | 0.4 | 0.535 | ol | 184 | 0.00403 | HV
243-AL1/39-ST1A 110.0 | 9 | 0.1188 | 0.39 | 0.645 | ol | 243 | 0.00403 | HV
305-AL1/39-ST1A 110.0 | 9.2 | 0.0949 | 0.38 | 0.74 | ol | 305 | 0.00403 | HV
490-AL1/64-ST1A 110.0 | 9.75 | 0.059 | 0.37 | 0.96 | ol | 490 | 0.00403 | HV
679-AL1/86-ST1A 110.0 | 9.95 | 0.042 | 0.36 | 1.15 | ol | 679 | 0.00403 | HV
490-AL1/64-ST1A 220.0 | 10 | 0.059 | 0.285 | 0.96 | ol | 490 | 0.00403 | HV
679-AL1/86-ST1A 220.0 | 11.7 | 0.042 | 0.275 | 1.15 | ol | 679 | 0.00403 | HV
490-AL1/64-ST1A 380.0 | 11 | 0.059 | 0.253 | 0.96 | ol | 490 | 0.00403 | HV
679-AL1/86-ST1A 380.0 | 14.6 | 0.042 | 0.25 | 1.15 | ol | 679 | 0.00403 | HV

## trafo_std_types
| i0_percent | pfe_kw | vkr_percent | sn_mva | vn_lv_kv | vn_hv_kv | vk_percent | shift_degree | vector_group | tap_side | tap_neutral | tap_min | tap_max | tap_step_degree | tap_step_percent | tap_phase_shifter
160 MVA 380/110 kV | 0.06 | 60 | 0.25 | 160 | 110 | 380 | 12.2 | 0 | Yy0 | hv | 0 | -9 | 9 | 0 | 1.5 | FALSE
100 MVA 220/110 kV | 0.06 | 55 | 0.26 | 100 | 110 | 220 | 12 | 0 | Yy0 | hv | 0 | -9 | 9 | 0 | 1.5 | FALSE
63 MVA 110/20 kV | 0.04 | 22 | 0.32 | 63 | 20 | 110 | 18 | 150 | YNd5 | hv | 0 | -9 | 9 | 0 | 1.5 | FALSE
40 MVA 110/20 kV | 0.05 | 18 | 0.34 | 40 | 20 | 110 | 16.2 | 150 | YNd5 | hv | 0 | -9 | 9 | 0 | 1.5 | FALSE
25 MVA 110/20 kV | 0.07 | 14 | 0.41 | 25 | 20 | 110 | 12 | 150 | YNd5 | hv | 0 | -9 | 9 | 0 | 1.5 | FALSE
63 MVA 110/10 kV | 0.04 | 22 | 0.32 | 63 | 10 | 110 | 18 | 150 | YNd5 | hv | 0 | -9 | 9 | 0 | 1.5 | FALSE
40 MVA 110/10 kV | 0.05 | 18 | 0.34 | 40 | 10 | 110 | 16.2 | 150 | YNd5 | hv | 0 | -9 | 9 | 0 | 1.5 | FALSE
25 MVA 110/10 kV | 0.07 | 14 | 0.41 | 25 | 10 | 110 | 12 | 150 | YNd5 | hv | 0 | -9 | 9 | 0 | 1.5 | FALSE
0.25 MVA 20/0.4 kV | 0.32 | 0.8 | 1.44 | 0.25 | 0.4 | 20 | 6 | 150 | Yzn5 | hv | 0 | -2 | 2 | 0 | 2.5 | FALSE
0.4 MVA 20/0.4 kV | 0.3375 | 1.35 | 1.425 | 0.4 | 0.4 | 20 | 6 | 150 | Dyn5 | hv | 0 | -2 | 2 | 0 | 2.5 | FALSE
0.63 MVA 20/0.4 kV | 0.2619 | 1.65 | 1.206 | 0.63 | 0.4 | 20 | 6 | 150 | Dyn5 | hv | 0 | -2 | 2 | 0 | 2.5 | FALSE
0.25 MVA 10/0.4 kV | 0.24 | 0.6 | 1.2 | 0.25 | 0.4 | 10 | 4 | 150 | Dyn5 | hv | 0 | -2 | 2 | 0 | 2.5 | FALSE
0.4 MVA 10/0.4 kV | 0.2375 | 0.95 | 1.325 | 0.4 | 0.4 | 10 | 4 | 150 | Dyn5 | hv | 0 | -2 | 2 | 0 | 2.5 | FALSE
0.63 MVA 10/0.4 kV | 0.1873 | 1.18 | 1.0794 | 0.63 | 0.4 | 10 | 4 | 150 | Dyn5 | hv | 0 | -2 | 2 | 0 | 2.5 | FALSE

## trafo3w_std_types
| sn_hv_mva | sn_mv_mva | sn_lv_mva | vn_hv_kv | vn_mv_kv | vn_lv_kv | vk_hv_percent | vk_mv_percent | vk_lv_percent | vkr_hv_percent | vkr_mv_percent | vkr_lv_percent | pfe_kw | i0_percent | shift_mv_degree | shift_lv_degree | vector_group | tap_side | tap_neutral | tap_min | tap_max | tap_step_percent
63/25/38 MVA 110/20/10 kV | 63 | 25 | 38 | 110 | 20 | 10 | 10.4 | 10.4 | 10.4 | 0.28 | 0.32 | 0.35 | 35 | 0.89 | 0 | 0 | YN0yn0yn0 | hv | 0 | -10 | 10 | 1.2
63/25/38 MVA 110/10/10 kV | 63 | 25 | 38 | 110 | 10 | 10 | 10.4 | 10.4 | 10.4 | 0.28 | 0.32 | 0.35 | 35 | 0.89 | 0 | 0 | YN0yn0yn0 | hv | 0 | -10 | 10 | 1.2

## fuse_std_types
| fuse_type | i_rated_a | t_avg | t_min | t_total | x_avg | x_min | x_total
HV 100A | HV 100A | 100 | 0 | [10.0, 3.64, 0.854, 0.281, 0.1, 0.0531, 0.022, 0.01] | [10.0, 4.267, 1.21, 0.403, 0.1, 0.058, 0.022, 0.01] | 0 | [300.0, 350.0, 450.0, 550.0, 700.0, 850.0, 1200.0, 1752.0] | [600.0, 700.0, 900.0, 1150.0, 1665.0, 2000.0, 3000.0, 4313.0]
HV 10A | HV 10A | 10 | 0 | [10.0, 1675.0, 0.344, 0.156, 0.1, 0.0417, 0.0171, 0.01] | [10.0, 1.3, 0.3, 0.155, 0.1, 0.0555, 0.023, 0.01] | 0 | [30.0, 32.0, 35.0, 37.0, 39.0, 50.0, 70.0, 88.0] | [60.0, 70.0, 80.0, 87.0, 94.0, 110.0, 150.0, 216.0]
HV 125A | HV 125A | 125 | 0 | [10.0, 1.82, 0.344, 0.1, 0.0467, 0.0269, 0.01] | [10.0, 2.478, 0.426, 0.1, 0.0427, 0.0211, 0.01] | 0 | [375.0, 500.0, 700.0, 925.0, 1200.0, 1500.0, 2341.0] | [750.0, 1000.0, 1500.0, 2200.0, 3000.0, 4000.0, 5765.0]
HV 160A | HV 160A | 160 | 0 | [10.0, 4.15, 1.03, 0.198, 0.1, 0.051, 0.0172, 0.01] | [10.0, 2.3, 0.734, 0.274, 0.1, 0.046, 0.0177, 0.01] | 0 | [480.0, 550.0, 700.0, 1000.0, 1260.0, 1600.0, 2500.0, 3227.0] | [960.0, 1300.0, 1700.0, 2200.0, 2996.0, 4000.0, 6000.0, 7946.0]
HV 16A | HV 16A | 16 | 0 | [10.0, 0.352, 0.164, 0.1, 0.0649, 0.0342, 0.01] | [10.0, 2.34, 0.722, 0.181, 0.1, 0.055, 0.0296, 0.01] | 0 | [48.0, 60.0, 65.0, 71.0, 80.0, 100.0, 162.0] | [96.0, 110.0, 125.0, 150.0, 168.0, 200.0, 250.0, 398.0]
HV 200A | HV 200A | 200 | 0 | [10.0, 4.267, 1.21, 0.403, 0.1, 0.058, 0.022, 0.01] | [10.0, 3.73, 1.654, 0.328, 0.1, 0.0531, 0.019, 0.01] | 0 | [600.0, 700.0, 900.0, 1150.0, 1665.0, 2000.0, 3000.0, 4313.0] | [1200.0, 1500.0, 1800.0, 2700.0, 3960.0, 5000.0, 7500.0, 10620.0]
HV 20A | HV 20A | 20 | 0 | [10.0, 1.3, 0.3, 0.155, 0.1, 0.0555, 0.023, 0.01] | [10.0, 1.3, 0.161, 0.1, 0.0611, 0.0399, 0.0141, 0.01] | 0 | [60.0, 70.0, 80.0, 87.0, 94.0, 110.0, 150.0, 216.0] | [120.0, 150.0, 200.0, 223.0, 260.0, 300.0, 450.0, 532.0]
HV 25A | HV 25A | 25 | 0 | [10.0, 2.512, 0.833, 0.299, 0.1, 0.0372, 0.0223, 0.01] | [10.0, 3.125, 0.597, 0.198, 0.1, 0.0378, 0.022, 0.01] | 0 | [75.0, 82.0, 90.0, 100.0, 124.0, 170.0, 200.0, 289.0] | [150.0, 170.0, 210.0, 250.0, 294.0, 400.0, 500.0, 711.0]
HV 31.5A | HV 31.5A | 31.5 | 0 | [10.0, 2.34, 0.722, 0.181, 0.1, 0.055, 0.0296, 0.01] | [10.0, 2.84, 0.368, 0.164, 0.1, 0.0621, 0.0378, 0.0195, 0.01] | 0 | [95.0, 110.0, 125.0, 150.0, 165.0, 200.0, 250.0, 390.0] | [189.0, 220.0, 300.0, 350.0, 393.0, 450.0, 530.0, 700.0, 960.0]
HV 40A | HV 40A | 40 | 0 | [10.0, 1.3, 0.161, 0.1, 0.0611, 0.0399, 0.0141, 0.01] | [10.0, 2.05, 0.369, 0.198, 0.1, 0.051, 0.0298, 0.01] | 0 | [120.0, 150.0, 200.0, 223.0, 260.0, 300.0, 450.0, 532.0] | [240.0, 300.0, 400.0, 450.0, 530.0, 650.0, 800.0, 1311.0]
HV 50A | HV 50A | 50 | 0 | [10.0, 3.215, 0.597, 0.198, 0.1, 0.0378, 0.022, 0.01] | [10.0, 3.64, 0.854, 0.281, 0.1, 0.0531, 0.022, 0.01] | 0 | [150.0, 170.0, 210.0, 250.0, 294.0, 400.0, 500.0, 711.0] | [300.0, 350.0, 450.0, 550.0, 700.0, 850.0, 1200.0, 1752.0]
HV 6.3A | HV 6.3A | 6.3 | 0 | [10.0, 1.39, 0.344, 0.168, 0.1, 0.056, 0.0263, 0.01] | [10.0, 1.711, 0.516, 0.198, 0.1, 0.0634, 0.0303, 0.01] | 0 | [19.0, 19.5, 20.4, 20.8, 22.0, 25.0, 32.0, 48.0] | [38.0, 40.0, 43.0, 48.0, 53.0, 60.0, 75.0, 118.0]
HV 63A | HV 63A | 63 | 0 | [10.0, 2.84, 0.368, 0.164, 0.1, 0.0621, 0.0378, 0.0195, 0.01] | [10.0, 1.82, 0.344, 0.1, 0.0467, 0.0269, 0.01] | 0 | [189.0, 220.0, 300.0, 350.0, 393.0, 450.0, 530.0, 700.0, 961.0] | [378.0, 500.0, 700.0, 934.0, 1200.0, 1500.0, 2366.0]
HV 80A | HV 80A | 80 | 0 | [10.0, 2.05, 0.369, 0.198, 0.1, 0.051, 0.0298, 0.01] | [10.0, 4.15, 1.03, 0.198, 0.1, 0.051, 0.0172, 0.01] | 0 | [240.0, 300.0, 400.0, 450.0, 530.0, 650.0, 800.0, 1311.0] | [480.0, 550.0, 700.0, 1000.0, 1260.0, 1600.0, 2500.0, 3227.0]
Siemens NH-1-100 | Siemens NH-1-100 | 100 | [5400.0, 2000.0, 400.0, 20.0, 1.0, 0.2, 0.012, 0.004] | 0 | 0 | [150.0, 190.0, 250.0, 430.0, 900.0, 1250.0, 2700.0, 3600.0] | 0 | 0
Siemens NH-1-125 | Siemens NH-1-125 | 125 | [4800.0, 120.0, 7.0, 0.1, 0.004] | 0 | 0 | [180.0, 400.0, 740.0, 2000.0, 4250.0] | 0 | 0
Siemens NH-1-16 | Siemens NH-1-16 | 16 | [4000.0, 400.0, 2.0, 0.1, 0.04, 0.01] | 0 | 0 | [26.0, 35.0, 75.0, 150.0, 200.0, 300.0] | 0 | 0
Siemens NH-1-160 | Siemens NH-1-160 | 160 | [4800.0, 120.0, 7.0, 0.1, 0.004] | 0 | 0 | [210.0, 500.0, 900.0, 2300.0, 5000.0] | 0 | 0
Siemens NH-1-25 | Siemens NH-1-25 | 25 | [4000.0, 1000.0, 10.0, 0.2, 0.02, 0.01] | 0 | 0 | [40.0, 50.0, 100.0, 210.0, 400.0, 500.0] | 0 | 0
Siemens NH-1-50 | Siemens NH-1-50 | 50 | [4000.0, 40.0, 4.0, 1.0, 0.02, 0.01] | 0 | 0 | [86.0, 200.0, 300.0, 400.0, 1000.0, 1280.0] | 0 | 0
Siemens NH-1-63 | Siemens NH-1-63 | 63 | [4000.0, 100.0, 10.0, 2.0, 0.04, 0.01] | 0 | 0 | [100.0, 200.0, 300.0, 400.0, 1000.0, 1500.0] | 0 | 0
Siemens NH-1-80 | Siemens NH-1-80 | 80 | [4800.0, 120.0, 7.0, 0.1, 0.01] | 0 | 0 | [150.58, 250.0, 450.0, 1150.0, 2470.0] | 0 | 0
Siemens NH-2-1000 | Siemens NH-2-1000 | 1000 | [4800.0, 120.0, 7.0, 0.1, 0.004] | 0 | 0 | [1900.0, 3500.0, 8400.0, 24000.0, 52000.0] | 0 | 0
Siemens NH-2-200 | Siemens NH-2-200 | 200 | [4800.0, 120.0, 7.0, 0.1, 0.004] | 0 | 0 | [280.0, 650.0, 1200.0, 3000.0, 7000.0] | 0 | 0
Siemens NH-2-224 | Siemens NH-2-224 | 224 | [4800.0, 120.0, 7.0, 0.2, 0.04, 0.004] | 0 | 0 | [400.0, 750.0, 1453.0, 3025.0, 4315.0, 7600.0] | 0 | 0
Siemens NH-2-250 | Siemens NH-2-250 | 250 | [4800.0, 120.0, 7.0, 0.1, 0.004] | 0 | 0 | [450.0, 800.0, 1650.0, 4000.0, 8500.0] | 0 | 0
Siemens NH-2-315 | Siemens NH-2-315 | 315 | [4800.0, 120.0, 7.0, 0.1, 0.004] | 0 | 0 | [550.0, 920.0, 1900.0, 5000.0, 11000.0] | 0 | 0
Siemens NH-2-355 | Siemens NH-2-355 | 355 | [4800.0, 120.0, 6.0, 0.1, 0.004] | 0 | 0 | [650.0, 1116.27, 2350.0, 5840.0, 12790.0] | 0 | 0
Siemens NH-2-400 | Siemens NH-2-400 | 400 | [4800.0, 120.0, 7.0, 0.1, 0.004] | 0 | 0 | [720.0, 1350.0, 2800.0, 6500.0, 15000.0] | 0 | 0
Siemens NH-2-425 | Siemens NH-2-425 | 425 | [4800.0, 120.0, 7.0, 0.1, 0.004] | 0 | 0 | [850.0, 1500.0, 3050.0, 7500.0, 16500.0] | 0 | 0
Siemens NH-2-630 | Siemens NH-2-630 | 630 | [4800.0, 120.0, 7.0, 0.1, 0.004] | 0 | 0 | [1200.0, 2000.0, 4800.0, 12000.0, 26000.0] | 0 | 0

## res_bus
| vm_pu | va_degree | p_mw | q_mvar
0 | 0.979 | -0.40501 | 0 | 0
1 | 0.97905 | -0.40398 | 0 | 0
2 | 0.97894 | -0.40617 | 0.0019378 | 0.00048567
3 | 0.97928 | -0.39942 | 0 | 0
4 | 0.97894 | -0.40608 | 0.0021403 | 0.00053641
5 | 0.97889 | -0.40702 | 0.0013549 | 0.00033956
6 | 0.97891 | -0.40666 | 0 | 0
7 | 0.97918 | -0.40134 | 0.0031312 | 0.00078476
8 | 0.99087 | -0.17469 | 0.0019475 | 0.00048808
9 | 0.99088 | -0.17441 | 0 | 0
10 | 0.99125 | -0.16725 | 0.0023819 | 0.00059697
11 | 0.99147 | -0.16311 | 0 | 0
12 | 0.99101 | -0.17202 | 0 | 0
13 | 0.99127 | -0.16699 | 0.0061303 | 0.0015364
14 | 0.99152 | -0.16217 | 0.0014996 | 0.00037584
15 | 0.99073 | -0.17746 | 0.0066598 | 0.0016691
16 | 0.99126 | -0.16703 | 0.0010336 | 0.00025904
17 | 0.99209 | -0.15102 | 0 | 0
18 | 0.99058 | -0.18028 | 0 | 0
19 | 0.99051 | -0.18158 | 0.001816 | 0.00045514
20 | 0.99045 | -0.1829 | 0 | 0
21 | 0.99041 | -0.18365 | 0 | 0
22 | 0.99033 | -0.18513 | 0.0051321 | 0.0012862
23 | 0.98521 | -0.28356 | 0.0028884 | 0.00072391
24 | 0.98512 | -0.28538 | 0.0084907 | 0.002128
25 | 0.98537 | -0.28053 | 0 | 0
26 | 0.98906 | -0.20917 | 0 | 0
27 | 0.98381 | -0.31078 | 0 | 0
28 | 0.99314 | -0.13077 | 0 | 0
29 | 0.98888 | -0.21258 | 0.002984 | 0.00074787
30 | 0.98232 | -0.33991 | 0 | 0
31 | 0.98364 | -0.31415 | 0.0085099 | 0.0021328
32 | 0.98063 | -0.37288 | 0.022609 | 0.0056663
33 | 0.98102 | -0.3653 | 0 | 0
34 | 0.98101 | -0.36549 | 0 | 0
35 | 0.9807 | -0.37148 | 0 | 0
36 | 0.97986 | -0.38798 | 0 | 0
37 | 0.97995 | -0.38626 | 0.00186 | 0.00046616
38 | 1 | 0 | -0.20076 | -0.050709
39 | 0.99645 | -0.067438 | 0 | 0
40 | 0.99925 | -0.014511 | 0.029586 | 0.0074151
41 | 0.99603 | -0.075605 | 0.0090501 | 0.0022682
42 | 0.981 | -0.36562 | 0.00097225 | 0.00024367
43 | 0.98018 | -0.38173 | 0.016237 | 0.0040694
44 | 0.99401 | -0.11454 | 0.0063356 | 0.0015879
45 | 0.99389 | -0.11698 | 0.0069364 | 0.0017384
46 | 0.99431 | -0.10872 | 0 | 0
47 | 0.99454 | -0.10433 | 0 | 0
48 | 0.99492 | -0.096951 | 0.015514 | 0.0038882
49 | 0.99312 | -0.13111 | 0.0024619 | 0.00061702
50 | 0.9802 | -0.38143 | 0.018625 | 0.004668
51 | 0.9888 | -0.21408 | 0.0087636 | 0.0021964
52 | 0.99998 | 149.9956 | 0 | 0

## res_line
| p_from_mw | q_from_mvar | p_to_mw | q_to_mvar | pl_mw | ql_mvar | i_from_ka | i_to_ka | i_ka | vm_from_pu | va_from_degree | vm_to_pu | va_to_degree | loading_percent
0 | -0.001938 | -0.00048532 | 0.001938 | 0.00048502 | 9.4893e-08 | -3.0606e-07 | 0.0029454 | 0.0029453 | 0.0029454 | 0.979 | -0.40501 | 0.97905 | -0.40398 | 0.80919
1 | 0.001938 | 0.00048532 | -0.0019378 | -0.00048567 | 1.0715e-07 | -3.4549e-07 | 0.0029454 | 0.0029456 | 0.0029456 | 0.979 | -0.40501 | 0.97894 | -0.40617 | 0.80923
2 | -0.0054336 | -0.0013604 | 0.0054348 | 0.0013605 | 1.1781e-06 | 1.7448e-07 | 0.0082578 | 0.0082576 | 0.0082578 | 0.97905 | -0.40398 | 0.97928 | -0.39942 | 2.2686
3 | 0.0034956 | 0.00087534 | -0.0034952 | -0.00087553 | 3.5004e-07 | -1.9183e-07 | 0.0053125 | 0.0053127 | 0.0053127 | 0.97905 | -0.40398 | 0.97894 | -0.40608 | 1.4595
4 | -0.0085663 | -0.0021451 | 0.008571 | 0.0021471 | 4.6672e-06 | 2.0621e-06 | 0.013016 | 0.013016 | 0.013016 | 0.97928 | -0.39942 | 0.97986 | -0.38798 | 3.5758
5 | 0.0031315 | 0.00078452 | -0.0031312 | -0.00078476 | 2.8599e-07 | -2.407e-07 | 0.0047582 | 0.0047584 | 0.0047584 | 0.97928 | -0.39942 | 0.97918 | -0.40134 | 1.3072
6 | 0.0013549 | 0.00033912 | -0.0013549 | -0.00033939 | 3.7217e-08 | -2.7038e-07 | 0.0020593 | 0.0020595 | 0.0020595 | 0.97894 | -0.40608 | 0.97891 | -0.40666 | 0.56578
7 | -0.0013549 | -0.00033956 | 0.0013549 | 0.00033939 | 2.3179e-08 | -1.6837e-07 | 0.0020595 | 0.0020595 | 0.0020595 | 0.97889 | -0.40702 | 0.97891 | -0.40666 | 0.5658
8 | -0.0019475 | -0.00048808 | 0.0019475 | 0.00048799 | 2.605e-08 | -8.7947e-08 | 0.0029246 | 0.0029245 | 0.0029246 | 0.99087 | -0.17469 | 0.99088 | -0.17441 | 0.80345
9 | 0.0069514 | 0.0017422 | -0.0069494 | -0.0017416 | 1.9427e-06 | 6.3115e-07 | 0.010439 | 0.010439 | 0.010439 | 0.99088 | -0.17441 | 0.99058 | -0.18028 | 2.8679
10 | -0.0088989 | -0.0022302 | 0.0088999 | 0.0022306 | 1.0152e-06 | 4.5445e-07 | 0.013363 | 0.013363 | 0.013363 | 0.99088 | -0.17441 | 0.99101 | -0.17202 | 3.6713
11 | -0.017947 | -0.0044993 | 0.01795 | 0.0045014 | 3.5391e-06 | 2.0974e-06 | 0.026941 | 0.026941 | 0.026941 | 0.99125 | -0.16725 | 0.99147 | -0.16311 | 7.4015
12 | 0.015565 | 0.0039023 | -0.015561 | -0.0039003 | 3.5383e-06 | 2.0418e-06 | 0.023366 | 0.023366 | 0.023366 | 0.99125 | -0.16725 | 0.99101 | -0.17202 | 6.4192
13 | 0.0071652 | 0.0017959 | -0.0071639 | -0.0017954 | 1.3251e-06 | 4.5409e-07 | 0.010754 | 0.010754 | 0.010754 | 0.99147 | -0.16311 | 0.99127 | -0.16699 | 2.9544
14 | -0.025116 | -0.0062972 | 0.025117 | 0.0062979 | 1.124e-06 | 6.9215e-07 | 0.037695 | 0.037695 | 0.037695 | 0.99147 | -0.16311 | 0.99152 | -0.16217 | 10.3558
15 | 0.0066615 | 0.0016696 | -0.0066598 | -0.0016691 | 1.7259e-06 | 5.1205e-07 | 0.010002 | 0.010003 | 0.010003 | 0.99101 | -0.17202 | 0.99073 | -0.17746 | 2.748
16 | 0.0010336 | 0.00025901 | -0.0010336 | -0.00025904 | 2.0869e-09 | -2.8466e-08 | 0.0015515 | 0.0015515 | 0.0015515 | 0.99127 | -0.16699 | 0.99126 | -0.16703 | 0.42625
17 | -0.026616 | -0.0066738 | 0.026631 | 0.0066825 | 1.4151e-05 | 8.7515e-06 | 0.039946 | 0.039945 | 0.039946 | 0.99152 | -0.16217 | 0.99209 | -0.15102 | 10.9741
18 | -0.026631 | -0.0066825 | 0.026656 | 0.0066984 | 2.5736e-05 | 1.5915e-05 | 0.039945 | 0.039945 | 0.039945 | 0.99209 | -0.15102 | 0.99314 | -0.13077 | 10.974
19 | 0.0069494 | 0.0017416 | -0.006949 | -0.0017414 | 4.3066e-07 | 1.3997e-07 | 0.010439 | 0.010439 | 0.010439 | 0.99058 | -0.18028 | 0.99051 | -0.18158 | 2.8679
20 | 0.005133 | 0.0012863 | -0.0051327 | -0.0012863 | 3.2186e-07 | 2.0207e-08 | 0.0077111 | 0.0077111 | 0.0077111 | 0.99051 | -0.18158 | 0.99045 | -0.1829 | 2.1184
21 | 0.0051327 | 0.0012863 | -0.0051325 | -0.0012863 | 1.8334e-07 | 1.1523e-08 | 0.0077111 | 0.0077112 | 0.0077112 | 0.99045 | -0.1829 | 0.99041 | -0.18365 | 2.1184
22 | 0.0051325 | 0.0012863 | -0.0051321 | -0.0012862 | 3.6146e-07 | 2.2745e-08 | 0.0077112 | 0.0077112 | 0.0077112 | 0.99041 | -0.18365 | 0.99033 | -0.18513 | 2.1185
23 | 0.0084915 | 0.0021283 | -0.0084907 | -0.002128 | 7.36e-07 | 3.1911e-07 | 0.012825 | 0.012825 | 0.012825 | 0.98521 | -0.28356 | 0.98512 | -0.28538 | 3.5234
24 | -0.01138 | -0.0028522 | 0.011382 | 0.0028531 | 1.6453e-06 | 8.6384e-07 | 0.017188 | 0.017188 | 0.017188 | 0.98521 | -0.28356 | 0.98537 | -0.28053 | 4.7219
25 | -0.089106 | -0.022459 | 0.089411 | 0.022654 | 0.00030535 | 0.00019485 | 0.1346 | 0.1346 | 0.1346 | 0.98537 | -0.28053 | 0.98906 | -0.20917 | 36.9793
26 | 0.077724 | 0.019606 | -0.077612 | -0.019534 | 0.00011239 | 7.1654e-05 | 0.11742 | 0.11742 | 0.11742 | 0.98537 | -0.28053 | 0.98381 | -0.31078 | 32.2575
27 | -0.10116 | -0.025599 | 0.10154 | 0.025843 | 0.00038219 | 0.00024404 | 0.15228 | 0.15228 | 0.15228 | 0.98906 | -0.20917 | 0.99314 | -0.13077 | 41.8359
28 | 0.01175 | 0.0029455 | -0.011748 | -0.0029445 | 1.9054e-06 | 1.0108e-06 | 0.017678 | 0.017678 | 0.017678 | 0.98906 | -0.20917 | 0.98888 | -0.21258 | 4.8566
29 | 0.0691 | 0.017401 | -0.069004 | -0.01734 | 9.6081e-05 | 6.1194e-05 | 0.10454 | 0.10454 | 0.10454 | 0.98381 | -0.31078 | 0.98232 | -0.33991 | 28.7209
30 | 0.0085112 | 0.0021334 | -0.0085099 | -0.0021328 | 1.3681e-06 | 5.9609e-07 | 0.012873 | 0.012873 | 0.012873 | 0.98381 | -0.31078 | 0.98364 | -0.31415 | 3.5367
31 | 0.002462 | 0.00061694 | -0.0024619 | -0.00061702 | 3.9776e-08 | -7.5409e-08 | 0.0036887 | 0.0036888 | 0.0036888 | 0.99314 | -0.13077 | 0.99312 | -0.13111 | 1.0134
32 | -0.13066 | -0.033159 | 0.13106 | 0.033414 | 0.00039938 | 0.00025525 | 0.19592 | 0.19592 | 0.19592 | 0.99314 | -0.13077 | 0.99645 | -0.067438 | 53.8231
33 | 0.0087642 | 0.0021966 | -0.0087636 | -0.0021964 | 6.2766e-07 | 2.7825e-07 | 0.013188 | 0.013188 | 0.013188 | 0.98888 | -0.21258 | 0.9888 | -0.21408 | 3.6231
34 | 0.018662 | 0.00469 | -0.01864 | -0.0046765 | 2.2599e-05 | 1.3511e-05 | 0.028274 | 0.028275 | 0.028275 | 0.98232 | -0.33991 | 0.98102 | -0.3653 | 7.7678
35 | 0.027698 | 0.0069614 | -0.027664 | -0.0069405 | 3.3795e-05 | 2.0982e-05 | 0.041963 | 0.041964 | 0.041964 | 0.98232 | -0.33991 | 0.98101 | -0.36549 | 11.5284
36 | 0.022644 | 0.0056881 | -0.022609 | -0.0056663 | 3.5575e-05 | 2.1749e-05 | 0.034306 | 0.034307 | 0.034307 | 0.98232 | -0.33991 | 0.98063 | -0.37288 | 9.4249
37 | 0.01864 | 0.0046765 | -0.018634 | -0.0046733 | 5.4909e-06 | 3.283e-06 | 0.028275 | 0.028275 | 0.028275 | 0.98102 | -0.3653 | 0.9807 | -0.37148 | 7.7678
38 | 0.00097226 | 0.00024359 | -0.00097225 | -0.00024367 | 5.704e-09 | -8.4653e-08 | 0.0014747 | 0.0014747 | 0.0014747 | 0.98101 | -0.36549 | 0.981 | -0.36562 | 0.40515
39 | 0.026691 | 0.0066969 | -0.026671 | -0.0066841 | 2.0642e-05 | 1.2787e-05 | 0.040489 | 0.040489 | 0.040489 | 0.98101 | -0.36549 | 0.98018 | -0.38173 | 11.1233
40 | 0.018634 | 0.0046733 | -0.018625 | -0.004668 | 8.8286e-06 | 5.2789e-06 | 0.028275 | 0.028275 | 0.028275 | 0.9807 | -0.37148 | 0.9802 | -0.38143 | 7.7678
41 | -0.008571 | -0.0021471 | 0.0085717 | 0.0021474 | 7.0212e-07 | 3.1013e-07 | 0.013016 | 0.013015 | 0.013016 | 0.97986 | -0.38798 | 0.97995 | -0.38626 | 3.5757
42 | -0.010432 | -0.0026136 | 0.010434 | 0.0026147 | 2.2541e-06 | 1.1407e-06 | 0.01584 | 0.01584 | 0.01584 | 0.97995 | -0.38626 | 0.98018 | -0.38173 | 4.3516
43 | 0.1695 | 0.043282 | -0.16895 | -0.04293 | 0.00055053 | 0.00035114 | 0.25251 | 0.25251 | 0.25251 | 1 | 0 | 0.99645 | -0.067438 | 34.6852
44 | 0.029607 | 0.0074278 | -0.029586 | -0.0074151 | 2.0467e-05 | 1.2731e-05 | 0.044058 | 0.044058 | 0.044058 | 1 | 0 | 0.99925 | -0.014511 | 12.1039
45 | 0.037892 | 0.0095166 | -0.037878 | -0.0095073 | 1.476e-05 | 9.2861e-06 | 0.056592 | 0.056592 | 0.056592 | 0.99645 | -0.067438 | 0.99603 | -0.075605 | 15.5473
46 | 0.028827 | 0.0072391 | -0.028798 | -0.0072209 | 2.9327e-05 | 1.8221e-05 | 0.043072 | 0.043072 | 0.043072 | 0.99603 | -0.075605 | 0.99492 | -0.096951 | 11.8329
47 | 0.0069372 | 0.0017387 | -0.0069364 | -0.0017384 | 8.0643e-07 | 2.5767e-07 | 0.010385 | 0.010385 | 0.010385 | 0.99401 | -0.11454 | 0.99389 | -0.11698 | 2.853
48 | -0.013273 | -0.0033265 | 0.013276 | 0.0033286 | 3.6761e-06 | 2.0307e-06 | 0.019869 | 0.019869 | 0.019869 | 0.99401 | -0.11454 | 0.99431 | -0.10872 | 5.4585
49 | -0.013276 | -0.0033286 | 0.013279 | 0.0033301 | 2.7801e-06 | 1.5356e-06 | 0.019869 | 0.019869 | 0.019869 | 0.99431 | -0.10872 | 0.99454 | -0.10433 | 5.4585
50 | -0.013279 | -0.0033301 | 0.013284 | 0.0033327 | 4.6726e-06 | 2.5807e-06 | 0.019869 | 0.019869 | 0.019869 | 0.99454 | -0.10433 | 0.99492 | -0.096951 | 5.4585

## res_trafo
| p_hv_mw | q_hv_mvar | p_lv_mw | q_lv_mvar | pl_mw | ql_mvar | i_hv_ka | i_lv_ka | vm_hv_pu | va_hv_degree | vm_lv_pu | va_lv_degree | loading_percent
0 | -1.2729e-15 | -1.3162e-15 | 0.00165 | 1.2699e-07 | 0.00165 | 1.2699e-07 | 5.2857e-17 | 0.0023815 | 0.99998 | 149.9956 | 1 | 0 | 0.2619

## res_ext_grid
| p_mw | q_mvar
0 | 0.20076 | 0.050709

## res_load
| p_mw | q_mvar
0 | 0.0019378 | 0.00048567
1 | 0.0021403 | 0.00053641
2 | 0.0013549 | 0.00033956
3 | 0.0031312 | 0.00078476
4 | 0.0019475 | 0.00048808
5 | 0.0023819 | 0.00059697
6 | 0.0061303 | 0.0015364
7 | 0.0014996 | 0.00037584
8 | 0.0066598 | 0.0016691
9 | 0.0010336 | 0.00025904
10 | 0.001816 | 0.00045514
11 | 0.0051321 | 0.0012862
12 | 0.0028884 | 0.00072391
13 | 0.0084907 | 0.002128
14 | 0.002984 | 0.00074787
15 | 0.0085099 | 0.0021328
16 | 0.022609 | 0.0056663
17 | 0.00186 | 0.00046616
18 | 0.029586 | 0.0074151
19 | 0.0090501 | 0.0022682
20 | 0.00097225 | 0.00024367
21 | 0.016237 | 0.0040694
22 | 0.0063356 | 0.0015879
23 | 0.0069364 | 0.0017384
24 | 0.015514 | 0.0038882
25 | 0.0024619 | 0.00061702
26 | 0.018625 | 0.004668
27 | 0.0087636 | 0.0021964

## dtypes
| element | column | dtype
0 | bus | name | object
1 | bus | vn_kv | float64
2 | bus | type | object
3 | bus | zone | object
4 | bus | in_service | bool
5 | load | name | object
6 | load | bus | uint32
7 | load | p_mw | float64
8 | load | q_mvar | float64
9 | load | const_z_percent | float64
10 | load | const_i_percent | float64
11 | load | sn_mva | float64
12 | load | scaling | float64
13 | load | in_service | bool
14 | load | type | object
15 | ext_grid | name | object
16 | ext_grid | bus | uint32
17 | ext_grid | vm_pu | float64
18 | ext_grid | va_degree | float64
19 | ext_grid | slack_weight | float64
20 | ext_grid | in_service | bool
21 | line | name | object
22 | line | std_type | object
23 | line | from_bus | uint32
24 | line | to_bus | uint32
25 | line | length_km | float64
26 | line | r_ohm_per_km | float64
27 | line | x_ohm_per_km | float64
28 | line | c_nf_per_km | float64
29 | line | g_us_per_km | float64
30 | line | max_i_ka | float64
31 | line | df | float64
32 | line | parallel | uint32
33 | line | type | object
34 | line | in_service | bool
35 | trafo | name | object
36 | trafo | std_type | object
37 | trafo | hv_bus | uint32
38 | trafo | lv_bus | uint32
39 | trafo | sn_mva | float64
40 | trafo | vn_hv_kv | float64
41 | trafo | vn_lv_kv | float64
42 | trafo | vk_percent | float64
43 | trafo | vkr_percent | float64
44 | trafo | pfe_kw | float64
45 | trafo | i0_percent | float64
46 | trafo | shift_degree | float64
47 | trafo | tap_side | object
48 | trafo | tap_neutral | int32
49 | trafo | tap_min | int32
50 | trafo | tap_max | int32
51 | trafo | tap_step_percent | float64
52 | trafo | tap_step_degree | float64
53 | trafo | tap_pos | int32
54 | trafo | tap_phase_shifter | bool
55 | trafo | parallel | uint32
56 | trafo | df | float64
57 | trafo | in_service | bool
58 | line_geodata | coords | object
59 | bus_geodata | x | float64
60 | bus_geodata | y | float64
61 | bus_geodata | coords | object
62 | res_bus | vm_pu | float64
63 | res_bus | va_degree | float64
64 | res_bus | p_mw | float64
65 | res_bus | q_mvar | float64
66 | res_line | p_from_mw | float64
67 | res_line | q_from_mvar | float64
68 | res_line | p_to_mw | float64
69 | res_line | q_to_mvar | float64
70 | res_line | pl_mw | float64
71 | res_line | ql_mvar | float64
72 | res_line | i_from_ka | float64
73 | res_line | i_to_ka | float64
74 | res_line | i_ka | float64
75 | res_line | vm_from_pu | float64
76 | res_line | va_from_degree | float64
77 | res_line | vm_to_pu | float64
78 | res_line | va_to_degree | float64
79 | res_line | loading_percent | float64
80 | res_trafo | p_hv_mw | float64
81 | res_trafo | q_hv_mvar | float64
82 | res_trafo | p_lv_mw | float64
83 | res_trafo | q_lv_mvar | float64
84 | res_trafo | pl_mw | float64
85 | res_trafo | ql_mvar | float64
86 | res_trafo | i_hv_ka | float64
87 | res_trafo | i_lv_ka | float64
88 | res_trafo | vm_hv_pu | float64
89 | res_trafo | va_hv_degree | float64
90 | res_trafo | vm_lv_pu | float64
91 | res_trafo | va_lv_degree | float64
92 | res_trafo | loading_percent | float64
93 | res_ext_grid | p_mw | float64
94 | res_ext_grid | q_mvar | float64
95 | res_load | p_mw | float64
96 | res_load | q_mvar | float64

## parameters
| version | format_version | converged | OPF_converged | name | f_hz | sn_mva
0 | 2.14.6 | 2.14.0 | TRUE | FALSE |  | 50 | 1