## bus
| name | vn_kv | type | zone | in_service
0 | bus_LV_2513-2_0_6_node_0 | 0.4 | n |  | TRUE
1 | bus_LV_2513-2_0_6_node_1 | 0.4 | n |  | TRUE
2 | bus_LV_2513-2_0_6_node_2 | 0.4 | n |  | TRUE
3 | bus_LV_2513-2_0_6_node_3 | 0.4 | n |  | TRUE
4 | bus_LV_2513-2_0_6_node_4 | 0.4 | n |  | TRUE
5 | bus_LV_2513-2_0_6_node_118 | 0.4 | n |  | TRUE
6 | bus_LV_2513-2_0_6_node_91 | 0.4 | n |  | TRUE
7 | bus_LV_2513-2_0_6_node_6 | 0.4 | n |  | TRUE
8 | bus_LV_2513-2_0_6_node_7 | 0.4 | n |  | TRUE
9 | bus_LV_2513-2_0_6_node_5 | 0.4 | n |  | TRUE
10 | bus_LV_2513-2_0_6_node_110 | 0.4 | n |  | TRUE
11 | bus_LV_2513-2_0_6_node_105 | 0.4 | n |  | TRUE
12 | bus_LV_2513-2_0_6_node_50 | 0.4 | n |  | TRUE
13 | bus_LV_2513-2_0_6_node_109 | 0.4 | n |  | TRUE
14 | bus_LV_2513-2_0_6_node_62 | 0.4 | n |  | TRUE
15 | bus_LV_2513-2_0_6_node_8 | 0.4 | n |  | TRUE
16 | bus_LV_2513-2_0_6_node_9 | 0.4 | n |  | TRUE
17 | bus_LV_2513-2_0_6_node_10 | 0.4 | n |  | TRUE
18 | bus_LV_2513-2_0_6_node_12 | 0.4 | n |  | TRUE
19 | bus_LV_2513-2_0_6_node_35 | 0.4 | n |  | TRUE
20 | bus_LV_2513-2_0_6_node_84 | 0.4 | n |  | TRUE
21 | bus_LV_2513-2_0_6_node_32 | 0.4 | n |  | TRUE
22 | bus_LV_2513-2_0_6_node_83 | 0.4 | n |  | TRUE
23 | bus_LV_2513-2_0_6_node_68 | 0.4 | n |  | TRUE
24 | bus_LV_2513-2_0_6_node_31 | 0.4 | n |  | TRUE
25 | bus_LV_2513-2_0_6_node_33 | 0.4 | n |  | TRUE
26 | bus_LV_2513-2_0_6_node_34 | 0.4 | n |  | TRUE
27 | bus_LV_2513-2_0_6_node_29 | 0.4 | n |  | TRUE
28 | bus_LV_2513-2_0_6_node_77 | 0.4 | n |  | TRUE
29 | bus_LV_2513-2_0_6_node_78 | 0.4 | n |  | TRUE
30 | bus_LV_2513-2_0_6_node_79 | 0.4 | n |  | TRUE
31 | bus_LV_2513-2_0_6_node_80 | 0.4 | n |  | TRUE
32 | bus_LV_2513-2_0_6_node_67 | 0.4 | n |  | TRUE
33 | bus_LV_2513-2_0_6_node_37 | 0.4 | n |  | TRUE
34 | bus_LV_2513-2_0_6_node_13 | 0.4 | n |  | TRUE
35 | bus_LV_2513-2_0_6_node_14 | 0.4 | n |  | TRUE
36 | bus_LV_2513-2_0_6_node_15 | 0.4 | n |  | TRUE
37 | bus_LV_2513-2_0_6_node_16 | 0.4 | n |  | TRUE
38 | bus_LV_2513-2_0_6_node_17 | 0.4 | n |  | TRUE
39 | bus_LV_2513-2_0_6_node_82 | 0.4 | n |  | TRUE
40 | bus_LV_2513-2_0_6_node_75 | 0.4 | n |  | TRUE
41 | bus_LV_2513-2_0_6_node_81 | 0.4 | n |  | TRUE
42 | bus_LV_2513-2_0_6_node_18 | 0.4 | n |  | TRUE
43 | bus_LV_2513-2_0_6_node_57 | 0.4 | n |  | TRUE
44 | bus_LV_2513-2_0_6_node_58 | 0.4 | n |  | TRUE
45 | bus_LV_2513-2_0_6_node_59 | 0.4 | n |  | TRUE
46 | bus_LV_2513-2_0_6_node_19 | 0.4 | n |  | TRUE
47 | bus_LV_2513-2_0_6_node_20 | 0.4 | n |  | TRUE
48 | bus_LV_2513-2_0_6_node_21 | 0.4 | n |  | TRUE
49 | bus_LV_2513-2_0_6_node_22 | 0.4 | n |  | TRUE
50 | bus_LV_2513-2_0_6_node_23 | 0.4 | n |  | TRUE
51 | bus_LV_2513-2_0_6_node_24 | 0.4 | n |  | TRUE
52 | bus_LV_2513-2_0_6_node_25 | 0.4 | n |  | TRUE
53 | bus_LV_2513-2_0_6_node_26 | 0.4 | n |  | TRUE
54 | bus_LV_2513-2_0_6_node_27 | 0.4 | n |  | TRUE
55 | bus_LV_2513-2_0_6_node_28 | 0.4 | n |  | TRUE
56 | bus_LV_2513-2_0_6_node_92 | 0.4 | n |  | TRUE
57 | bus_LV_2513-2_0_6_node_103 | 0.4 | n |  | TRUE
58 | bus_LV_2513-2_0_6_node_102 | 0.4 | n |  | TRUE
59 | bus_LV_2513-2_0_6_node_93 | 0.4 | n |  | TRUE
60 | bus_LV_2513-2_0_6_node_112 | 0.4 | n |  | TRUE
61 | bus_LV_2513-2_0_6_node_30 | 0.4 | n |  | TRUE
62 | bus_LV_2513-2_0_6_node_36 | 0.4 | n |  | TRUE
63 | bus_LV_2513-2_0_6_node_60 | 0.4 | n |  | TRUE
64 | bus_LV_2513-2_0_6_node_69 | 0.4 | n |  | TRUE
65 | bus_LV_2513-2_0_6_node_61 | 0.4 | n |  | TRUE
66 | bus_LV_2513-2_0_6_node_120 | 0.4 | n |  | TRUE
67 | bus_LV_2513-2_0_6_node_121 | 0.4 | n |  | TRUE
68 | bus_LV_2513-2_0_6_node_119 | 0.4 | n |  | TRUE
69 | bus_LV_2513-2_0_6_node_38 | 0.4 | n |  | TRUE
70 | bus_LV_2513-2_0_6_node_39 | 0.4 | n |  | TRUE
71 | bus_LV_2513-2_0_6_node_40 | 0.4 | n |  | TRUE
72 | bus_LV_2513-2_0_6_node_41 | 0.4 | n |  | TRUE
73 | bus_LV_2513-2_0_6_node_64 | 0.4 | n |  | TRUE
74 | bus_LV_2513-2_0_6_node_55 | 0.4 | n |  | TRUE
75 | bus_LV_2513-2_0_6_node_65 | 0.4 | n |  | TRUE
76 | bus_LV_2513-2_0_6_node_54 | 0.4 | n |  | TRUE
77 | bus_LV_2513-2_0_6_node_42 | 0.4 | n |  | TRUE
78 | bus_LV_2513-2_0_6_node_116 | 0.4 | n |  | TRUE
79 | bus_LV_2513-2_0_6_node_56 | 0.4 | n |  | TRUE
80 | bus_LV_2513-2_0_6_node_53 | 0.4 | n |  | TRUE
81 | bus_LV_2513-2_0_6_node_117 | 0.4 | n |  | TRUE
82 | bus_LV_2513-2_0_6_node_43 | 0.4 | n |  | TRUE
83 | bus_LV_2513-2_0_6_node_44 | 0.4 | n |  | TRUE
84 | bus_LV_2513-2_0_6_node_45 | 0.4 | n |  | TRUE
85 | bus_LV_2513-2_0_6_node_46 | 0.4 | n |  | TRUE
86 | bus_LV_2513-2_0_6_node_47 | 0.4 | n |  | TRUE
87 | bus_LV_2513-2_0_6_node_98 | 0.4 | n |  | TRUE
88 | bus_LV_2513-2_0_6_node_100 | 0.4 | n |  | TRUE
89 | bus_LV_2513-2_0_6_node_97 | 0.4 | n |  | TRUE
90 | bus_LV_2513-2_0_6_node_48 | 0.4 | n |  | TRUE
91 | bus_LV_2513-2_0_6_node_49 | 0.4 | n |  | TRUE
92 | bus_LV_2513-2_0_6_node_99 | 0.4 | n |  | TRUE
93 | bus_LV_2513-2_0_6_node_95 | 0.4 | n |  | TRUE
94 | bus_LV_2513-2_0_6_node_52 | 0.4 | n |  | TRUE
95 | bus_LV_2513-2_0_6_node_101 | 0.4 | n |  | TRUE
96 | bus_LV_2513-2_0_6_node_94 | 0.4 | n |  | TRUE
97 | bus_LV_2513-2_0_6_node_51 | 0.4 | n |  | TRUE
98 | bus_LV_2513-2_0_6_node_63 | 0.4 | n |  | TRUE
99 | bus_LV_2513-2_0_6_node_66 | 0.4 | n |  | TRUE
100 | bus_LV_2513-2_0_6_node_106 | 0.4 | n |  | TRUE
101 | bus_LV_2513-2_0_6_node_104 | 0.4 | n |  | TRUE
102 | bus_LV_2513-2_0_6_node_113 | 0.4 | n |  | TRUE
103 | bus_LV_2513-2_0_6_node_114 | 0.4 | n |  | TRUE
104 | bus_LV_2513-2_0_6_node_107 | 0.4 | n |  | TRUE
105 | bus_LV_2513-2_0_6_node_70 | 0.4 | n |  | TRUE
106 | bus_LV_2513-2_0_6_node_71 | 0.4 | n |  | TRUE
107 | bus_LV_2513-2_0_6_node_72 | 0.4 | n |  | TRUE
108 | bus_LV_2513-2_0_6_node_73 | 0.4 | n |  | TRUE
109 | bus_LV_2513-2_0_6_node_74 | 0.4 | n |  | TRUE
110 | bus_LV_2513-2_0_6_node_76 | 0.4 | n |  | TRUE
111 | bus_LV_2513-2_0_6_node_96 | 0.4 | n |  | TRUE
112 | bus_LV_2513-2_0_6_node_85 | 0.4 | n |  | TRUE
113 | bus_LV_2513-2_0_6_node_86 | 0.4 | n |  | TRUE
114 | bus_LV_2513-2_0_6_node_87 | 0.4 | n |  | TRUE
115 | bus_LV_2513-2_0_6_node_88 | 0.4 | n |  | TRUE
116 | bus_LV_2513-2_0_6_node_89 | 0.4 | n |  | TRUE
117 | bus_LV_2513-2_0_6_node_90 | 0.4 | n |  | TRUE
118 | bus_LV_2513-2_0_6_node_108 | 0.4 | n |  | TRUE
119 | bus_LV_2513-2_0_6_node_111 | 0.4 | n |  | TRUE
120 | bus_LV_2513-2_0_6_node_115 | 0.4 | n |  | TRUE
121 | bus_MV_393_0_node_47 | 20 | n |  | TRUE

## load
| name | bus | p_mw | q_mvar | const_z_percent | const_i_percent | sn_mva | scaling | in_service | type
0 | LV_2513-2_0_6_load_0 | 0 | 0.0016296 | 0.00040842 | 0 | 0 |  | 1 | TRUE | wye
1 | LV_2513-2_0_6_load_1 | 1 | 0.00075026 | 0.00018803 | 0 | 0 |  | 1 | TRUE | wye
2 | LV_2513-2_0_6_load_2 | 2 | 0.0016395 | 0.00041089 | 0 | 0 |  | 1 | TRUE | wye
3 | LV_2513-2_0_6_load_118 | 5 | 0.00079969 | 0.00020042 | 0 | 0 |  | 1 | TRUE | wye
4 | LV_2513-2_0_6_load_91 | 6 | 0.0011841 | 0.00029676 | 0 | 0 |  | 1 | TRUE | wye
5 | LV_2513-2_0_6_load_6 | 7 | 0.0015338 | 0.0003844 | 0 | 0 |  | 1 | TRUE | wye
6 | LV_2513-2_0_6_load_7 | 8 | 0.0026016 | 0.00065203 | 0 | 0 |  | 1 | TRUE | wye
7 | LV_2513-2_0_6_load_5 | 9 | 0.00090983 | 0.00022803 | 0 | 0 |  | 1 | TRUE | wye
8 | LV_2513-2_0_6_load_110 | 10 | 0.0017213 | 0.0004314 | 0 | 0 |  | 1 | TRUE | wye
9 | LV_2513-2_0_6_load_105 | 11 | 0.0045652 | 0.0011441 | 0 | 0 |  | 1 | TRUE | wye
10 | LV_2513-2_0_6_load_50 | 12 | 0.0042929 | 0.0010759 | 0 | 0 |  | 1 | TRUE | wye
11 | LV_2513-2_0_6_load_109 | 13 | 0.00079958 | 0.00020039 | 0 | 0 |  | 1 | TRUE | wye
12 | LV_2513-2_0_6_load_62 | 14 | 0.0023241 | 0.00058248 | 0 | 0 |  | 1 | TRUE | wye
13 | LV_2513-2_0_6_load_8 | 15 | 0.0075987 | 0.0019044 | 0 | 0 |  | 1 | TRUE | wye
14 | LV_2513-2_0_6_load_9 | 16 | 0.011221 | 0.0028124 | 0 | 0 |  | 1 | TRUE | wye
15 | LV_2513-2_0_6_load_10 | 17 | 0.00076778 | 0.00019242 | 0 | 0 |  | 1 | TRUE | wye
16 | LV_2513-2_0_6_load_12 | 18 | 0.00052441 | 0.00013143 | 0 | 0 |  | 1 | TRUE | wye
17 | LV_2513-2_0_6_load_35 | 19 | 0.0024901 | 0.00062409 | 0 | 0 |  | 1 | TRUE | wye
18 | LV_2513-2_0_6_load_84 | 20 | 0.0019223 | 0.00048178 | 0 | 0 |  | 1 | TRUE | wye
19 | LV_2513-2_0_6_load_32 | 21 | 0.0028093 | 0.00070409 | 0 | 0 |  | 1 | TRUE | wye
20 | LV_2513-2_0_6_load_83 | 22 | 0.005342 | 0.0013388 | 0 | 0 |  | 1 | TRUE | wye
21 | LV_2513-2_0_6_load_68 | 23 | 0.00024049 | 6.0274e-05 | 0 | 0 |  | 1 | TRUE | wye
22 | LV_2513-2_0_6_load_33 | 25 | 0.00012586 | 3.1543e-05 | 0 | 0 |  | 1 | TRUE | wye
23 | LV_2513-2_0_6_load_34 | 26 | 5.6507e-05 | 1.4162e-05 | 0 | 0 |  | 1 | TRUE | wye
24 | LV_2513-2_0_6_load_29 | 27 | 0.00010745 | 2.693e-05 | 0 | 0 |  | 1 | TRUE | wye
25 | LV_2513-2_0_6_load_78 | 29 | 0.0036585 | 0.00091691 | 0 | 0 |  | 1 | TRUE | wye
26 | LV_2513-2_0_6_load_79 | 30 | 0.0008063 | 0.00020208 | 0 | 0 |  | 1 | TRUE | wye
27 | LV_2513-2_0_6_load_80 | 31 | 0.0002492 | 6.2456e-05 | 0 | 0 |  | 1 | TRUE | wye
28 | LV_2513-2_0_6_load_67 | 32 | 0.00034244 | 8.5824e-05 | 0 | 0 |  | 1 | TRUE | wye
29 | LV_2513-2_0_6_load_37 | 33 | 0.00010099 | 2.5311e-05 | 0 | 0 |  | 1 | TRUE | wye
30 | LV_2513-2_0_6_load_13 | 34 | 0.00030238 | 7.5782e-05 | 0 | 0 |  | 1 | TRUE | wye
31 | LV_2513-2_0_6_load_14 | 35 | 0.00028997 | 7.2674e-05 | 0 | 0 |  | 1 | TRUE | wye
32 | LV_2513-2_0_6_load_15 | 36 | 0.00049817 | 0.00012485 | 0 | 0 |  | 1 | TRUE | wye
33 | LV_2513-2_0_6_load_16 | 37 | 0.00049757 | 0.0001247 | 0 | 0 |  | 1 | TRUE | wye
34 | LV_2513-2_0_6_load_17 | 38 | 0.0036032 | 0.00090305 | 0 | 0 |  | 1 | TRUE | wye
35 | LV_2513-2_0_6_load_75 | 40 | 0.00067026 | 0.00016798 | 0 | 0 |  | 1 | TRUE | wye
36 | LV_2513-2_0_6_load_81 | 41 | 0.004401 | 0.001103 | 0 | 0 |  | 1 | TRUE | wye
37 | LV_2513-2_0_6_load_18 | 42 | 0.0005167 | 0.0001295 | 0 | 0 |  | 1 | TRUE | wye
38 | LV_2513-2_0_6_load_58 | 44 | 0.00072444 | 0.00018156 | 0 | 0 |  | 1 | TRUE | wye
39 | LV_2513-2_0_6_load_19 | 46 | 0.0011098 | 0.00027813 | 0 | 0 |  | 1 | TRUE | wye
40 | LV_2513-2_0_6_load_20 | 47 | 0.0012257 | 0.00030718 | 0 | 0 |  | 1 | TRUE | wye
41 | LV_2513-2_0_6_load_22 | 49 | 0.0012239 | 0.00030673 | 0 | 0 |  | 1 | TRUE | wye
42 | LV_2513-2_0_6_load_24 | 51 | 0.0013388 | 0.00033554 | 0 | 0 |  | 1 | TRUE | wye
43 | LV_2513-2_0_6_load_25 | 52 | 0.0017734 | 0.00044446 | 0 | 0 |  | 1 | TRUE | wye
44 | LV_2513-2_0_6_load_26 | 53 | 0.0011675 | 0.00029261 | 0 | 0 |  | 1 | TRUE | wye
45 | LV_2513-2_0_6_load_27 | 54 | 0.001179 | 0.00029549 | 0 | 0 |  | 1 | TRUE | wye
46 | LV_2513-2_0_6_load_28 | 55 | 0.0017254 | 0.00043244 | 0 | 0 |  | 1 | TRUE | wye
47 | LV_2513-2_0_6_load_92 | 56 | 0.0013304 | 0.00033344 | 0 | 0 |  | 1 | TRUE | wye
48 | LV_2513-2_0_6_load_103 | 57 | 0.0011706 | 0.00029338 | 0 | 0 |  | 1 | TRUE | wye
49 | LV_2513-2_0_6_load_102 | 58 | 0.0011051 | 0.00027696 | 0 | 0 |  | 1 | TRUE | wye
50 | LV_2513-2_0_6_load_93 | 59 | 0.0014336 | 0.00035929 | 0 | 0 |  | 1 | TRUE | wye
51 | LV_2513-2_0_6_load_112 | 60 | 0.0010921 | 0.0002737 | 0 | 0 |  | 1 | TRUE | wye
52 | LV_2513-2_0_6_load_30 | 61 | 0.0036776 | 0.0009217 | 0 | 0 |  | 1 | TRUE | wye
53 | LV_2513-2_0_6_load_36 | 62 | 0.00317 | 0.00079448 | 0 | 0 |  | 1 | TRUE | wye
54 | LV_2513-2_0_6_load_69 | 64 | 4.2805e-05 | 1.0728e-05 | 0 | 0 |  | 1 | TRUE | wye
55 | LV_2513-2_0_6_load_61 | 65 | 0.0025889 | 0.00064884 | 0 | 0 |  | 1 | TRUE | wye
56 | LV_2513-2_0_6_load_120 | 66 | 0.0041241 | 0.0010336 | 0 | 0 |  | 1 | TRUE | wye
57 | LV_2513-2_0_6_load_121 | 67 | 0.007223 | 0.0018103 | 0 | 0 |  | 1 | TRUE | wye
58 | LV_2513-2_0_6_load_119 | 68 | 0.00043012 | 0.0001078 | 0 | 0 |  | 1 | TRUE | wye
59 | LV_2513-2_0_6_load_38 | 69 | 0.0014303 | 0.00035847 | 0 | 0 |  | 1 | TRUE | wye
60 | LV_2513-2_0_6_load_39 | 70 | 0.0016739 | 0.00041951 | 0 | 0 |  | 1 | TRUE | wye
61 | LV_2513-2_0_6_load_40 | 71 | 0.0010437 | 0.00026159 | 0 | 0 |  | 1 | TRUE | wye
62 | LV_2513-2_0_6_load_41 | 72 | 0.0032794 | 0.00082189 | 0 | 0 |  | 1 | TRUE | wye
63 | LV_2513-2_0_6_load_64 | 73 | 0.0024805 | 0.00062166 | 0 | 0 |  | 1 | TRUE | wye
64 | LV_2513-2_0_6_load_55 | 74 | 0.001498 | 0.00037543 | 0 | 0 |  | 1 | TRUE | wye
65 | LV_2513-2_0_6_load_65 | 75 | 0.0019968 | 0.00050043 | 0 | 0 |  | 1 | TRUE | wye
66 | LV_2513-2_0_6_load_116 | 78 | 0.0013082 | 0.00032787 | 0 | 0 |  | 1 | TRUE | wye
67 | LV_2513-2_0_6_load_56 | 79 | 0.0013842 | 0.00034692 | 0 | 0 |  | 1 | TRUE | wye
68 | LV_2513-2_0_6_load_53 | 80 | 0.0015718 | 0.00039394 | 0 | 0 |  | 1 | TRUE | wye
69 | LV_2513-2_0_6_load_117 | 81 | 0.0010756 | 0.00026958 | 0 | 0 |  | 1 | TRUE | wye
70 | LV_2513-2_0_6_load_43 | 82 | 0.00099004 | 0.00024813 | 0 | 0 |  | 1 | TRUE | wye
71 | LV_2513-2_0_6_load_44 | 83 | 0.00078043 | 0.00019559 | 0 | 0 |  | 1 | TRUE | wye
72 | LV_2513-2_0_6_load_45 | 84 | 0.00092096 | 0.00023082 | 0 | 0 |  | 1 | TRUE | wye
73 | LV_2513-2_0_6_load_46 | 85 | 0.0012657 | 0.00031721 | 0 | 0 |  | 1 | TRUE | wye
74 | LV_2513-2_0_6_load_47 | 86 | 0.00057557 | 0.00014425 | 0 | 0 |  | 1 | TRUE | wye
75 | LV_2513-2_0_6_load_98 | 87 | 0.0013983 | 0.00035044 | 0 | 0 |  | 1 | TRUE | wye
76 | LV_2513-2_0_6_load_100 | 88 | 0.0028726 | 0.00071994 | 0 | 0 |  | 1 | TRUE | wye
77 | LV_2513-2_0_6_load_97 | 89 | 0.0052351 | 0.001312 | 0 | 0 |  | 1 | TRUE | wye
78 | LV_2513-2_0_6_load_48 | 90 | 0.0033731 | 0.00084538 | 0 | 0 |  | 1 | TRUE | wye
79 | LV_2513-2_0_6_load_49 | 91 | 0.00077911 | 0.00019526 | 0 | 0 |  | 1 | TRUE | wye
80 | LV_2513-2_0_6_load_99 | 92 | 0.0019785 | 0.00049586 | 0 | 0 |  | 1 | TRUE | wye
81 | LV_2513-2_0_6_load_95 | 93 | 0.0020573 | 0.00051561 | 0 | 0 |  | 1 | TRUE | wye
82 | LV_2513-2_0_6_load_52 | 94 | 0.0016142 | 0.00040456 | 0 | 0 |  | 1 | TRUE | wye
83 | LV_2513-2_0_6_load_94 | 96 | 0.00063558 | 0.00015929 | 0 | 0 |  | 1 | TRUE | wye
84 | LV_2513-2_0_6_load_51 | 97 | 0.0015491 | 0.00038824 | 0 | 0 |  | 1 | TRUE | wye
85 | LV_2513-2_0_6_load_63 | 98 | 0.0010286 | 0.0002578 | 0 | 0 |  | 1 | TRUE | wye
86 | LV_2513-2_0_6_load_66 | 99 | 0.0023536 | 0.00058986 | 0 | 0 |  | 1 | TRUE | wye
87 | LV_2513-2_0_6_load_106 | 100 | 0.02248 | 0.0056339 | 0 | 0 |  | 1 | TRUE | wye
88 | LV_2513-2_0_6_load_104 | 101 | 0.00028162 | 7.0582e-05 | 0 | 0 |  | 1 | TRUE | wye
89 | LV_2513-2_0_6_load_113 | 102 | 0.0034044 | 0.00085321 | 0 | 0 |  | 1 | TRUE | wye
90 | LV_2513-2_0_6_load_114 | 103 | 0.0020328 | 0.00050947 | 0 | 0 |  | 1 | TRUE | wye
91 | LV_2513-2_0_6_load_107 | 104 | 0.00067402 | 0.00016893 | 0 | 0 |  | 1 | TRUE | wye
92 | LV_2513-2_0_6_load_70 | 105 | 0.00034369 | 8.6137e-05 | 0 | 0 |  | 1 | TRUE | wye
93 | LV_2513-2_0_6_load_71 | 106 | 0.0002513 | 6.2981e-05 | 0 | 0 |  | 1 | TRUE | wye
94 | LV_2513-2_0_6_load_72 | 107 | 0.0012042 | 0.00030181 | 0 | 0 |  | 1 | TRUE | wye
95 | LV_2513-2_0_6_load_73 | 108 | 0.00089542 | 0.00022441 | 0 | 0 |  | 1 | TRUE | wye
96 | LV_2513-2_0_6_load_74 | 109 | 0.0021554 | 0.00054018 | 0 | 0 |  | 1 | TRUE | wye
97 | LV_2513-2_0_6_load_76 | 110 | 0.0017084 | 0.00042816 | 0 | 0 |  | 1 | TRUE | wye
98 | LV_2513-2_0_6_load_96 | 111 | 0.00039159 | 9.8142e-05 | 0 | 0 |  | 1 | TRUE | wye
99 | LV_2513-2_0_6_load_85 | 112 | 0.0012538 | 0.00031424 | 0 | 0 |  | 1 | TRUE | wye
100 | LV_2513-2_0_6_load_86 | 113 | 0.00080109 | 0.00020077 | 0 | 0 |  | 1 | TRUE | wye
101 | LV_2513-2_0_6_load_87 | 114 | 0.0008867 | 0.00022223 | 0 | 0 |  | 1 | TRUE | wye
102 | LV_2513-2_0_6_load_88 | 115 | 0.0013586 | 0.00034049 | 0 | 0 |  | 1 | TRUE | wye
103 | LV_2513-2_0_6_load_89 | 116 | 0.0017042 | 0.00042712 | 0 | 0 |  | 1 | TRUE | wye
104 | LV_2513-2_0_6_load_90 | 117 | 0.00091178 | 0.00022851 | 0 | 0 |  | 1 | TRUE | wye
105 | LV_2513-2_0_6_load_108 | 118 | 0.0013218 | 0.00033127 | 0 | 0 |  | 1 | TRUE | wye
106 | LV_2513-2_0_6_load_111 | 119 | 0.0010301 | 0.00025817 | 0 | 0 |  | 1 | TRUE | wye
107 | LV_2513-2_0_6_load_115 | 120 | 0.0019716 | 0.00049412 | 0 | 0 |  | 1 | TRUE | wye

## ext_grid
| name | bus | vm_pu | va_degree | slack_weight | in_service
0 |  | 40 | 1 | 0 | 1 | TRUE

## line
| name | std_type | from_bus | to_bus | length_km | r_ohm_per_km | x_ohm_per_km | c_nf_per_km | g_us_per_km | max_i_ka | df | parallel | type | in_service
0 | LV_2513-2_0_6_line_0 |  | 0 | 1 | 0.028828 | 0.125 | 0.08 | 261 | 0 | 0.364 | 1 | 1 | cs | TRUE
1 | LV_2513-2_0_6_line_1 |  | 0 | 2 | 0.041407 | 0.125 | 0.08 | 261 | 0 | 0.364 | 1 | 1 | cs | TRUE
2 | LV_2513-2_0_6_line_2 |  | 1 | 3 | 0.012774 | 0.125 | 0.08 | 261 | 0 | 0.364 | 1 | 1 | cs | TRUE
3 | LV_2513-2_0_6_line_3 |  | 2 | 4 | 0.024682 | 0.125 | 0.08 | 261 | 0 | 0.364 | 1 | 1 | cs | TRUE
4 | LV_2513-2_0_6_line_4 |  | 3 | 5 | 0.066203 | 0.125 | 0.08 | 261 | 0 | 0.364 | 1 | 1 | cs | TRUE
5 | LV_2513-2_0_6_line_5 |  | 4 | 7 | 0.02566 | 0.125 | 0.08 | 261 | 0 | 0.364 | 1 | 1 | cs | TRUE
6 | LV_2513-2_0_6_line_6 |  | 4 | 8 | 0.026237 | 0.125 | 0.08 | 261 | 0 | 0.364 | 1 | 1 | cs | TRUE
7 | LV_2513-2_0_6_line_7 |  | 5 | 6 | 0.034204 | 0.125 | 0.08 | 261 | 0 | 0.364 | 1 | 2 | cs | TRUE
8 | LV_2513-2_0_6_line_8 |  | 6 | 116 | 0.008604 | 0.125 | 0.08 | 261 | 0 | 0.364 | 1 | 5 | cs | TRUE
9 | LV_2513-2_0_6_line_9 |  | 7 | 12 | 0.0047537 | 0.125 | 0.08 | 261 | 0 | 0.364 | 1 | 1 | cs | TRUE
10 | LV_2513-2_0_6_line_10 |  | 9 | 10 | 0.021322 | 0.125 | 0.08 | 261 | 0 | 0.364 | 1 | 1 | cs | TRUE
11 | LV_2513-2_0_6_line_11 |  | 9 | 11 | 0.051539 | 0.125 | 0.08 | 261 | 0 | 0.364 | 1 | 1 | cs | TRUE
12 | LV_2513-2_0_6_line_12 |  | 10 | 13 | 0.017736 | 0.125 | 0.08 | 261 | 0 | 0.364 | 1 | 1 | cs | TRUE
13 | LV_2513-2_0_6_line_13 |  | 12 | 14 | 0.011626 | 0.125 | 0.08 | 261 | 0 | 0.364 | 1 | 1 | cs | TRUE
14 | LV_2513-2_0_6_line_14 |  | 13 | 104 | 0.040919 | 0.125 | 0.08 | 261 | 0 | 0.364 | 1 | 1 | cs | TRUE
15 | LV_2513-2_0_6_line_15 |  | 13 | 98 | 0.023392 | 0.125 | 0.08 | 261 | 0 | 0.364 | 1 | 1 | cs | TRUE
16 | LV_2513-2_0_6_line_16 |  | 14 | 98 | 0.023169 | 0.125 | 0.08 | 261 | 0 | 0.364 | 1 | 1 | cs | TRUE
17 | LV_2513-2_0_6_line_17 |  | 15 | 16 | 0.024895 | 0.125 | 0.08 | 261 | 0 | 0.364 | 1 | 1 | cs | TRUE
18 | LV_2513-2_0_6_line_18 |  | 15 | 17 | 0.053903 | 0.125 | 0.08 | 261 | 0 | 0.364 | 1 | 1 | cs | TRUE
19 | LV_2513-2_0_6_line_19 |  | 17 | 18 | 0.02893 | 0.125 | 0.08 | 261 | 0 | 0.364 | 1 | 1 | cs | TRUE
20 | LV_2513-2_0_6_line_20 |  | 18 | 23 | 0.0039814 | 0.125 | 0.08 | 261 | 0 | 0.364 | 1 | 1 | cs | TRUE
21 | LV_2513-2_0_6_line_21 |  | 19 | 20 | 0.0051834 | 0.125 | 0.08 | 261 | 0 | 0.364 | 1 | 1 | cs | TRUE
22 | LV_2513-2_0_6_line_22 |  | 19 | 21 | 0.016385 | 0.125 | 0.08 | 261 | 0 | 0.364 | 1 | 1 | cs | TRUE
23 | LV_2513-2_0_6_line_23 |  | 20 | 22 | 0.026213 | 0.125 | 0.08 | 261 | 0 | 0.364 | 1 | 1 | cs | TRUE
24 | LV_2513-2_0_6_line_24 |  | 21 | 61 | 0.0013243 | 0.125 | 0.08 | 261 | 0 | 0.364 | 1 | 1 | cs | TRUE
25 | LV_2513-2_0_6_line_25 |  | 22 | 30 | 0.002585 | 0.125 | 0.08 | 261 | 0 | 0.364 | 1 | 1 | cs | TRUE
26 | LV_2513-2_0_6_line_26 |  | 23 | 32 | 0.016628 | 0.125 | 0.08 | 261 | 0 | 0.364 | 1 | 1 | cs | TRUE
27 | LV_2513-2_0_6_line_27 |  | 24 | 25 | 0.024754 | 0.125 | 0.08 | 261 | 0 | 0.364 | 1 | 1 | cs | TRUE
28 | LV_2513-2_0_6_line_28 |  | 24 | 26 | 0.018249 | 0.125 | 0.08 | 261 | 0 | 0.364 | 1 | 1 | cs | TRUE
29 | LV_2513-2_0_6_line_29 |  | 24 | 27 | 0.021815 | 0.125 | 0.08 | 261 | 0 | 0.364 | 1 | 1 | cs | TRUE
30 | LV_2513-2_0_6_line_30 |  | 25 | 62 | 0.0096009 | 0.125 | 0.08 | 261 | 0 | 0.364 | 1 | 1 | cs | TRUE
31 | LV_2513-2_0_6_line_31 |  | 26 | 33 | 0.019868 | 0.125 | 0.08 | 261 | 0 | 0.364 | 1 | 1 | cs | TRUE
32 | LV_2513-2_0_6_line_32 |  | 27 | 61 | 0.023486 | 0.125 | 0.08 | 261 | 0 | 0.364 | 1 | 1 | cs | TRUE
33 | LV_2513-2_0_6_line_33 |  | 28 | 29 | 0.02568 | 0.125 | 0.08 | 261 | 0 | 0.364 | 1 | 5 | cs | TRUE
34 | LV_2513-2_0_6_line_34 |  | 28 | 30 | 0.018766 | 0.125 | 0.08 | 261 | 0 | 0.364 | 1 | 1 | cs | TRUE
35 | LV_2513-2_0_6_line_35 |  | 28 | 31 | 0.017224 | 0.125 | 0.08 | 261 | 0 | 0.364 | 1 | 5 | cs | TRUE
36 | LV_2513-2_0_6_line_36 |  | 29 | 99 | 0.0017401 | 0.125 | 0.08 | 261 | 0 | 0.364 | 1 | 5 | cs | TRUE
37 | LV_2513-2_0_6_line_37 |  | 31 | 111 | 0.0014831 | 0.125 | 0.08 | 261 | 0 | 0.364 | 1 | 5 | cs | TRUE
38 | LV_2513-2_0_6_line_38 |  | 32 | 64 | 0.021425 | 0.125 | 0.08 | 261 | 0 | 0.364 | 1 | 1 | cs | TRUE
39 | LV_2513-2_0_6_line_39 |  | 33 | 64 | 0.043015 | 0.125 | 0.08 | 261 | 0 | 0.364 | 1 | 1 | cs | TRUE
40 | LV_2513-2_0_6_line_40 |  | 34 | 35 | 0.016514 | 0.125 | 0.08 | 261 | 0 | 0.364 | 1 | 1 | cs | TRUE
41 | LV_2513-2_0_6_line_41 |  | 34 | 36 | 0.01252 | 0.125 | 0.08 | 261 | 0 | 0.364 | 1 | 1 | cs | TRUE
42 | LV_2513-2_0_6_line_42 |  | 35 | 37 | 0.0023297 | 0.125 | 0.08 | 261 | 0 | 0.364 | 1 | 1 | cs | TRUE
43 | LV_2513-2_0_6_line_43 |  | 36 | 38 | 0.014177 | 0.125 | 0.08 | 261 | 0 | 0.364 | 1 | 1 | cs | TRUE
44 | LV_2513-2_0_6_line_44 |  | 37 | 39 | 0.19485 | 0.125 | 0.08 | 261 | 0 | 0.364 | 1 | 1 | cs | TRUE
45 | LV_2513-2_0_6_line_45 |  | 38 | 42 | 0.042388 | 0.125 | 0.08 | 261 | 0 | 0.364 | 1 | 1 | cs | TRUE
46 | LV_2513-2_0_6_line_46 |  | 39 | 40 | 0.052166 | 0.125 | 0.08 | 261 | 0 | 0.364 | 1 | 1 | cs | TRUE
47 | LV_2513-2_0_6_line_47 |  | 39 | 41 | 0.057788 | 0.125 | 0.08 | 261 | 0 | 0.364 | 1 | 1 | cs | TRUE
48 | LV_2513-2_0_6_line_48 |  | 40 | 108 | 0.026022 | 0.125 | 0.08 | 261 | 0 | 0.364 | 1 | 5 | cs | TRUE
49 | LV_2513-2_0_6_line_49 |  | 42 | 43 | 0.02811 | 0.125 | 0.08 | 261 | 0 | 0.364 | 1 | 1 | cs | TRUE
50 | LV_2513-2_0_6_line_50 |  | 43 | 44 | 0.034506 | 0.125 | 0.08 | 261 | 0 | 0.364 | 1 | 1 | cs | TRUE
51 | LV_2513-2_0_6_line_51 |  | 43 | 45 | 0.032275 | 0.125 | 0.08 | 261 | 0 | 0.364 | 1 | 1 | cs | TRUE
52 | LV_2513-2_0_6_line_52 |  | 44 | 100 | 0.023403 | 0.125 | 0.08 | 261 | 0 | 0.364 | 1 | 1 | cs | TRUE
53 | LV_2513-2_0_6_line_53 |  | 45 | 101 | 0.028088 | 0.125 | 0.08 | 261 | 0 | 0.364 | 1 | 1 | cs | TRUE
54 | LV_2513-2_0_6_line_54 |  | 46 | 47 | 0.015343 | 0.125 | 0.08 | 261 | 0 | 0.364 | 1 | 5 | cs | TRUE
55 | LV_2513-2_0_6_line_55 |  | 46 | 48 | 0.024327 | 0.125 | 0.08 | 261 | 0 | 0.364 | 1 | 5 | cs | TRUE
56 | LV_2513-2_0_6_line_56 |  | 47 | 49 | 0.015683 | 0.125 | 0.08 | 261 | 0 | 0.364 | 1 | 5 | cs | TRUE
57 | LV_2513-2_0_6_line_57 |  | 48 | 50 | 0.004998 | 0.125 | 0.08 | 261 | 0 | 0.364 | 1 | 5 | cs | TRUE
58 | LV_2513-2_0_6_line_58 |  | 48 | 51 | 0.0184 | 0.125 | 0.08 | 261 | 0 | 0.364 | 1 | 1 | cs | TRUE
59 | LV_2513-2_0_6_line_59 |  | 49 | 52 | 0.01372 | 0.125 | 0.08 | 261 | 0 | 0.364 | 1 | 5 | cs | TRUE
60 | LV_2513-2_0_6_line_60 |  | 50 | 53 | 0.022893 | 0.125 | 0.08 | 261 | 0 | 0.364 | 1 | 5 | cs | TRUE
61 | LV_2513-2_0_6_line_61 |  | 50 | 54 | 0.015427 | 0.125 | 0.08 | 261 | 0 | 0.364 | 1 | 1 | cs | TRUE
62 | LV_2513-2_0_6_line_62 |  | 51 | 55 | 0.0035097 | 0.125 | 0.08 | 261 | 0 | 0.364 | 1 | 1 | cs | TRUE
63 | LV_2513-2_0_6_line_63 |  | 52 | 56 | 0.0027876 | 0.125 | 0.08 | 261 | 0 | 0.364 | 1 | 5 | cs | TRUE
64 | LV_2513-2_0_6_line_64 |  | 53 | 57 | 0.0052502 | 0.125 | 0.08 | 261 | 0 | 0.364 | 1 | 5 | cs | TRUE
65 | LV_2513-2_0_6_line_65 |  | 54 | 58 | 9.4887e-05 | 0.125 | 0.08 | 261 | 0 | 0.364 | 1 | 1 | cs | TRUE
66 | LV_2513-2_0_6_line_66 |  | 56 | 59 | 0.018976 | 0.125 | 0.08 | 261 | 0 | 0.364 | 1 | 5 | cs | TRUE
67 | LV_2513-2_0_6_line_67 |  | 57 | 60 | 0.012489 | 0.125 | 0.08 | 261 | 0 | 0.364 | 1 | 5 | cs | TRUE
68 | LV_2513-2_0_6_line_68 |  | 59 | 96 | 0.0014923 | 0.125 | 0.08 | 261 | 0 | 0.364 | 1 | 5 | cs | TRUE
69 | LV_2513-2_0_6_line_69 |  | 60 | 119 | 0.0040964 | 0.125 | 0.08 | 261 | 0 | 0.364 | 1 | 5 | cs | TRUE
70 | LV_2513-2_0_6_line_70 |  | 62 | 63 | 0.024952 | 0.125 | 0.08 | 261 | 0 | 0.364 | 1 | 1 | cs | TRUE
71 | LV_2513-2_0_6_line_71 |  | 63 | 65 | 0.02468 | 0.125 | 0.08 | 261 | 0 | 0.364 | 1 | 1 | cs | TRUE
72 | LV_2513-2_0_6_line_72 |  | 65 | 102 | 0.010655 | 0.125 | 0.08 | 261 | 0 | 0.364 | 1 | 1 | cs | TRUE
73 | LV_2513-2_0_6_line_73 |  | 66 | 67 | 0.021251 | 0.125 | 0.08 | 261 | 0 | 0.364 | 1 | 1 | cs | TRUE
74 | LV_2513-2_0_6_line_74 |  | 66 | 68 | 0.096838 | 0.125 | 0.08 | 261 | 0 | 0.364 | 1 | 1 | cs | TRUE
75 | LV_2513-2_0_6_line_75 |  | 68 | 100 | 0.24425 | 0.125 | 0.08 | 261 | 0 | 0.364 | 1 | 1 | cs | TRUE
76 | LV_2513-2_0_6_line_76 |  | 69 | 70 | 0.016817 | 0.125 | 0.08 | 261 | 0 | 0.364 | 1 | 5 | cs | TRUE
77 | LV_2513-2_0_6_line_77 |  | 69 | 71 | 0.02992 | 0.125 | 0.08 | 261 | 0 | 0.364 | 1 | 5 | cs | TRUE
78 | LV_2513-2_0_6_line_78 |  | 70 | 72 | 0.0018789 | 0.125 | 0.08 | 261 | 0 | 0.364 | 1 | 5 | cs | TRUE
79 | LV_2513-2_0_6_line_79 |  | 71 | 73 | 0.25352 | 0.125 | 0.08 | 261 | 0 | 0.364 | 1 | 5 | cs | TRUE
80 | LV_2513-2_0_6_line_80 |  | 72 | 77 | 0.033199 | 0.125 | 0.08 | 261 | 0 | 0.364 | 1 | 5 | cs | TRUE
81 | LV_2513-2_0_6_line_81 |  | 73 | 75 | 0.016493 | 0.125 | 0.08 | 261 | 0 | 0.364 | 1 | 5 | cs | TRUE
82 | LV_2513-2_0_6_line_82 |  | 74 | 75 | 0.028725 | 0.125 | 0.08 | 261 | 0 | 0.364 | 1 | 5 | cs | TRUE
83 | LV_2513-2_0_6_line_83 |  | 74 | 76 | 0.029905 | 0.125 | 0.08 | 261 | 0 | 0.364 | 1 | 5 | cs | TRUE
84 | LV_2513-2_0_6_line_84 |  | 76 | 79 | 0.01884 | 0.125 | 0.08 | 261 | 0 | 0.364 | 1 | 5 | cs | TRUE
85 | LV_2513-2_0_6_line_85 |  | 76 | 80 | 0.054913 | 0.125 | 0.08 | 261 | 0 | 0.364 | 1 | 1 | cs | TRUE
86 | LV_2513-2_0_6_line_86 |  | 77 | 78 | 0.030362 | 0.125 | 0.08 | 261 | 0 | 0.364 | 1 | 5 | cs | TRUE
87 | LV_2513-2_0_6_line_87 |  | 78 | 81 | 0.011013 | 0.125 | 0.08 | 261 | 0 | 0.364 | 1 | 5 | cs | TRUE
88 | LV_2513-2_0_6_line_88 |  | 79 | 99 | 0.020562 | 0.125 | 0.08 | 261 | 0 | 0.364 | 1 | 5 | cs | TRUE
89 | LV_2513-2_0_6_line_89 |  | 81 | 95 | 0.094674 | 0.125 | 0.08 | 261 | 0 | 0.364 | 1 | 5 | cs | TRUE
90 | LV_2513-2_0_6_line_90 |  | 82 | 83 | 0.0041309 | 0.125 | 0.08 | 261 | 0 | 0.364 | 1 | 5 | cs | TRUE
91 | LV_2513-2_0_6_line_91 |  | 82 | 84 | 0.018656 | 0.125 | 0.08 | 261 | 0 | 0.364 | 1 | 5 | cs | TRUE
92 | LV_2513-2_0_6_line_92 |  | 83 | 85 | 0.012607 | 0.125 | 0.08 | 261 | 0 | 0.364 | 1 | 5 | cs | TRUE
93 | LV_2513-2_0_6_line_93 |  | 84 | 86 | 0.022189 | 0.125 | 0.08 | 261 | 0 | 0.364 | 1 | 5 | cs | TRUE
94 | LV_2513-2_0_6_line_94 |  | 85 | 90 | 0.0066397 | 0.125 | 0.08 | 261 | 0 | 0.364 | 1 | 5 | cs | TRUE
95 | LV_2513-2_0_6_line_95 |  | 86 | 91 | 0.024411 | 0.125 | 0.08 | 261 | 0 | 0.364 | 1 | 1 | cs | TRUE
96 | LV_2513-2_0_6_line_96 |  | 86 | 92 | 0.42809 | 0.125 | 0.08 | 261 | 0 | 0.364 | 1 | 5 | cs | TRUE
97 | LV_2513-2_0_6_line_97 |  | 87 | 88 | 0.0080303 | 0.125 | 0.08 | 261 | 0 | 0.364 | 1 | 1 | cs | TRUE
98 | LV_2513-2_0_6_line_98 |  | 87 | 89 | 0.023476 | 0.125 | 0.08 | 261 | 0 | 0.364 | 1 | 1 | cs | TRUE
99 | LV_2513-2_0_6_line_99 |  | 89 | 92 | 0.026361 | 0.125 | 0.08 | 261 | 0 | 0.364 | 1 | 1 | cs | TRUE
100 | LV_2513-2_0_6_line_100 |  | 90 | 93 | 0.0031802 | 0.125 | 0.08 | 261 | 0 | 0.364 | 1 | 5 | cs | TRUE
101 | LV_2513-2_0_6_line_101 |  | 91 | 94 | 0.019737 | 0.125 | 0.08 | 261 | 0 | 0.364 | 1 | 1 | cs | TRUE
102 | LV_2513-2_0_6_line_102 |  | 92 | 95 | 0.058927 | 0.125 | 0.08 | 261 | 0 | 0.364 | 1 | 5 | cs | TRUE
103 | LV_2513-2_0_6_line_103 |  | 93 | 96 | 0.01409 | 0.125 | 0.08 | 261 | 0 | 0.364 | 1 | 5 | cs | TRUE
104 | LV_2513-2_0_6_line_104 |  | 94 | 97 | 0.024251 | 0.125 | 0.08 | 261 | 0 | 0.364 | 1 | 1 | cs | TRUE
105 | LV_2513-2_0_6_line_105 |  | 102 | 103 | 0.0041906 | 0.125 | 0.08 | 261 | 0 | 0.364 | 1 | 1 | cs | TRUE
106 | LV_2513-2_0_6_line_106 |  | 103 | 120 | 0.0058452 | 0.125 | 0.08 | 261 | 0 | 0.364 | 1 | 1 | cs | TRUE
107 | LV_2513-2_0_6_line_107 |  | 105 | 106 | 0.0077208 | 0.125 | 0.08 | 261 | 0 | 0.364 | 1 | 5 | cs | TRUE
108 | LV_2513-2_0_6_line_108 |  | 105 | 107 | 0.020418 | 0.125 | 0.08 | 261 | 0 | 0.364 | 1 | 5 | cs | TRUE
109 | LV_2513-2_0_6_line_109 |  | 106 | 108 | 0.017479 | 0.125 | 0.08 | 261 | 0 | 0.364 | 1 | 5 | cs | TRUE
110 | LV_2513-2_0_6_line_110 |  | 107 | 109 | 0.027492 | 0.125 | 0.08 | 261 | 0 | 0.364 | 1 | 5 | cs | TRUE
111 | LV_2513-2_0_6_line_111 |  | 109 | 110 | 0.043234 | 0.125 | 0.08 | 261 | 0 | 0.364 | 1 | 5 | cs | TRUE
112 | LV_2513-2_0_6_line_112 |  | 110 | 111 | 0.030787 | 0.125 | 0.08 | 261 | 0 | 0.364 | 1 | 5 | cs | TRUE
113 | LV_2513-2_0_6_line_113 |  | 112 | 113 | 0.0114 | 0.125 | 0.08 | 261 | 0 | 0.364 | 1 | 5 | cs | TRUE
114 | LV_2513-2_0_6_line_114 |  | 112 | 114 | 0.0046432 | 0.125 | 0.08 | 261 | 0 | 0.364 | 1 | 5 | cs | TRUE
115 | LV_2513-2_0_6_line_115 |  | 113 | 115 | 0.0023511 | 0.125 | 0.08 | 261 | 0 | 0.364 | 1 | 5 | cs | TRUE
116 | LV_2513-2_0_6_line_116 |  | 114 | 116 | 0.0062909 | 0.125 | 0.08 | 261 | 0 | 0.364 | 1 | 5 | cs | TRUE
117 | LV_2513-2_0_6_line_117 |  | 115 | 117 | 0.0026872 | 0.125 | 0.08 | 261 | 0 | 0.364 | 1 | 5 | cs | TRUE
118 | LV_2513-2_0_6_line_118 |  | 117 | 118 | 0.0045252 | 0.125 | 0.08 | 261 | 0 | 0.364 | 1 | 5 | cs | TRUE
119 | LV_2513-2_0_6_line_119 |  | 118 | 119 | 0.011772 | 0.125 | 0.08 | 261 | 0 | 0.364 | 1 | 5 | cs | TRUE

## trafo
| name | std_type | hv_bus | lv_bus | sn_mva | vn_hv_kv | vn_lv_kv | vk_percent | vkr_percent | pfe_kw | i0_percent | shift_degree | tap_side | tap_neutral | tap_min | tap_max | tap_step_percent | tap_step_degree | tap_pos | tap_phase_shifter | parallel | df | in_service
0 | LV_2513-2_0_6_trafo_75 | 0.63 MVA 20/0.4 kV | 121 | 40 | 0.63 | 20 | 0.4 | 6 | 1.206 | 1.65 | 0.2619 | 150 | hv | 0 | -2 | 2 | 2.5 | 0 | 0 | FALSE | 1 | 1 | TRUE

## line_geodata
| x0 | y0 | x1 | y1 | x2 | y2 | x3 | y3 | x4 | y4
0 | 2610343.7668 | 1226583.8707 | 2610323.5578 | 1226563.3129
1 | 2610343.7668 | 1226583.8707 | 2610372.7944 | 1226613.3993
2 | 2610314.6026 | 1226554.2031 | 2610323.5578 | 1226563.3129
3 | 2610390.0976 | 1226631.0011 | 2610372.7944 | 1226613.3993
4 | 2610266.0498 | 1226509.198 | 2610314.6026 | 1226554.2031
5 | 2610390.0976 | 1226631.0011 | 2610407.8159 | 1226612.4409
6 | 2610390.0976 | 1226631.0011 | 2610408.4842 | 1226649.7177
7 | 2610239.0849 | 1226488.1598 | 2610246.0584 | 1226493.3497 | 2610266.0498 | 1226509.198
8 | 2610239.0849 | 1226488.1598 | 2610232.1827 | 1226483.0229
9 | 2610411.0984 | 1226609.0024 | 2610407.8159 | 1226612.4409
10 | 2610347.0118 | 1226538.5057 | 2610362.3412 | 1226553.3254
11 | 2610347.0118 | 1226538.5057 | 2610352.309 | 1226487.2397
12 | 2610375.0927 | 1226565.653 | 2610362.3412 | 1226553.3254
13 | 2610408.5683 | 1226598.0157 | 2610409.9027 | 1226599.3057 | 2610411.0984 | 1226609.0024 | 2610411.0984 | 1226609.0024
14 | 2610375.0927 | 1226565.653 | 2610397.6597 | 1226531.5191
15 | 2610391.9106 | 1226581.9118 | 2610375.0927 | 1226565.653
16 | 2610408.5683 | 1226598.0157 | 2610391.9106 | 1226581.9118
17 | 2609923.6983 | 1226074.1049 | 2609923.6983 | 1226074.1049 | 2609941.7011 | 1226091.3004
18 | 2609923.6983 | 1226074.1049 | 2609911.3014 | 1226076.9416 | 2609881.9791 | 1226048.0206
19 | 2609881.9791 | 1226048.0206 | 2609859.0981 | 1226030.3168
20 | 2609855.9491 | 1226027.8804 | 2609859.0981 | 1226030.3168
21 | 2609870.2718 | 1226130.6394 | 2609867.1195 | 1226126.5246
22 | 2609857.1551 | 1226113.5176 | 2609867.1195 | 1226126.5246
23 | 2609886.213 | 1226151.4482 | 2609870.2718 | 1226130.6394
24 | 2609856.3497 | 1226112.4663 | 2609857.1551 | 1226113.5176
25 | 2609886.213 | 1226151.4482 | 2609887.785 | 1226153.5003
26 | 2609842.798 | 1226017.7049 | 2609855.9491 | 1226027.8804
27 | 2609828.8008 | 1226076.5054 | 2609809.2255 | 1226091.6565
28 | 2609828.8008 | 1226076.5054 | 2609817.7207 | 1226062.0054
29 | 2609828.8008 | 1226076.5054 | 2609842.0672 | 1226093.8226
30 | 2609809.2255 | 1226091.6565 | 2609801.6331 | 1226097.533
31 | 2609805.6574 | 1226046.2186 | 2609817.7207 | 1226062.0054
32 | 2609856.3497 | 1226112.4663 | 2609842.0672 | 1226093.8226
33 | 2609899.1975 | 1226168.3975 | 2609882.4997 | 1226182.6005 | 2609880.6667 | 1226185.8818
34 | 2609899.1975 | 1226168.3975 | 2609887.785 | 1226153.5003
35 | 2609899.1975 | 1226168.3975 | 2609910.3219 | 1226181.5465
36 | 2609879.8181 | 1226187.401 | 2609880.6667 | 1226185.8818
37 | 2609910.3219 | 1226181.5465 | 2609911.2799 | 1226182.6788
38 | 2609824.1786 | 1226007.3957 | 2609825.5237 | 1226008.9603 | 2609842.798 | 1226017.7049 | 2609842.798 | 1226017.7049
39 | 2609805.6574 | 1226046.2186 | 2609824.1786 | 1226007.3957
40 | 2610291.2714 | 1226177.7771 | 2610284.4051 | 1226192.7959
41 | 2610291.2714 | 1226177.7771 | 2610296.4769 | 1226166.391
42 | 2610283.4365 | 1226194.9147 | 2610284.4051 | 1226192.7959
43 | 2610302.3716 | 1226153.4974 | 2610296.4769 | 1226166.391
44 | 2610097.8033 | 1226254.1238 | 2610283.4365 | 1226194.9147
45 | 2610302.3716 | 1226153.4974 | 2610319.9963 | 1226114.9468
46 | 2610097.8033 | 1226254.1238 | 2610083.7553 | 1226269.9317 | 2610074.6119 | 1226276.2422 | 2610066.401 | 1226273.3045 | 2610056.0066 | 1226269.1658
47 | 2610097.8033 | 1226254.1238 | 2610073.4365 | 1226231.5473 | 2610057.2861 | 1226213.0315
48 | 2610056.0066 | 1226269.1658 | 2610031.8304 | 1226259.5396
49 | 2610331.6842 | 1226089.3816 | 2610319.9963 | 1226114.9468
50 | 2610331.6842 | 1226089.3816 | 2610305.1665 | 1226067.3024
51 | 2610358.4844 | 1226107.1272 | 2610344.3766 | 1226099.9208 | 2610331.6842 | 1226089.3816
52 | 2610287.1814 | 1226052.3276 | 2610305.1665 | 1226067.3024
53 | 2610358.4844 | 1226107.1272 | 2610369.335 | 1226081.2192
54 | 2610124.9817 | 1226404.2568 | 2610137.0833 | 1226413.6882
55 | 2610157.2482 | 1226427.2595 | 2610142.0386 | 1226417.5502 | 2610137.0833 | 1226413.6882
56 | 2610124.9817 | 1226404.2568 | 2610112.6119 | 1226394.6163
57 | 2610157.2482 | 1226427.2595 | 2610161.2676 | 1226430.2458
58 | 2610157.2482 | 1226427.2595 | 2610147.0802 | 1226442.5947
59 | 2610112.6119 | 1226394.6163 | 2610109.0001 | 1226391.8014 | 2610102.0048 | 1226385.9176
60 | 2610161.2676 | 1226430.2458 | 2610179.6324 | 1226443.9135
61 | 2610161.2676 | 1226430.2458 | 2610169.6057 | 1226417.2664
62 | 2610147.0802 | 1226442.5947 | 2610145.1407 | 1226445.5198
63 | 2610099.8715 | 1226384.1232 | 2610102.0048 | 1226385.9176
64 | 2610179.6324 | 1226443.9135 | 2610183.8443 | 1226447.0481
65 | 2610169.657 | 1226417.1866 | 2610169.6057 | 1226417.2664
66 | 2610099.8715 | 1226384.1232 | 2610085.3493 | 1226371.9084
67 | 2610183.8443 | 1226447.0481 | 2610193.8635 | 1226454.5047
68 | 2610084.2073 | 1226370.9478 | 2610085.3493 | 1226371.9084
69 | 2610197.1497 | 1226456.9504 | 2610193.8635 | 1226454.5047
70 | 2609781.901 | 1226112.8055 | 2609801.6331 | 1226097.533
71 | 2609781.901 | 1226112.8055 | 2609797.1322 | 1226132.2251
72 | 2609797.1322 | 1226132.2251 | 2609803.7077 | 1226140.6089
73 | 2610106.5656 | 1225748.5186 | 2610122.6365 | 1225762.4232
74 | 2610122.6365 | 1225762.4232 | 2610195.8689 | 1225825.7843
75 | 2610287.1814 | 1226052.3276 | 2610195.8689 | 1225825.7843
76 | 2609742.8043 | 1226463.7035 | 2609758.333 | 1226470.1598
77 | 2609721.2079 | 1226442.9961 | 2609742.8043 | 1226463.7035 | 2609742.8043 | 1226463.7035
78 | 2609760.068 | 1226470.8812 | 2609758.333 | 1226470.1598
79 | 2609789.163 | 1226198.7517 | 2609721.2079 | 1226442.9961
80 | 2609790.7232 | 1226483.6267 | 2609760.068 | 1226470.8812
81 | 2609789.163 | 1226198.7517 | 2609802.4014 | 1226201.8024 | 2609805.1514 | 1226202.7471
82 | 2609832.3182 | 1226212.0793 | 2609805.1514 | 1226202.7471
83 | 2609860.5994 | 1226221.7985 | 2609847.3434 | 1226217.2407 | 2609832.3182 | 1226212.0793
84 | 2609860.5994 | 1226221.7985 | 2609864.5674 | 1226214.7009 | 2609869.7902 | 1226205.3524
85 | 2609860.5994 | 1226221.7985 | 2609904.9994 | 1226234.8016 | 2609912.2028 | 1226239.5867
86 | 2609790.7232 | 1226483.6267 | 2609770.8252 | 1226506.5591
87 | 2609763.6078 | 1226514.8771 | 2609770.8252 | 1226506.5591
88 | 2609879.8181 | 1226187.401 | 2609870.0406 | 1226204.9041 | 2609869.7902 | 1226205.3524
89 | 2609763.6078 | 1226514.8771 | 2609705.971 | 1226589.9847
90 | 2610056.2612 | 1226347.4419 | 2610053.0999 | 1226344.7829
91 | 2610038.8231 | 1226332.7744 | 2610053.0999 | 1226344.7829
92 | 2610056.2612 | 1226347.4419 | 2610065.9091 | 1226355.5569
93 | 2610038.8231 | 1226332.7744 | 2610021.8419 | 1226318.4913
94 | 2610070.9904 | 1226359.8308 | 2610065.9091 | 1226355.5569
95 | 2610003.1607 | 1226302.7783 | 2610021.8419 | 1226318.4913
96 | 2610021.8419 | 1226318.4913 | 2609738.3236 | 1226639.2363
97 | 2609770.0942 | 1226687.6019 | 2609765.6854 | 1226680.8902
98 | 2609752.7965 | 1226661.269 | 2609765.6854 | 1226680.8902
99 | 2609752.7965 | 1226661.269 | 2609738.3236 | 1226639.2363
100 | 2610073.4241 | 1226361.8779 | 2610070.9904 | 1226359.8308
101 | 2609988.0567 | 1226290.074 | 2610003.1607 | 1226302.7783
102 | 2609705.971 | 1226589.9847 | 2609738.3236 | 1226639.2363
103 | 2610073.4241 | 1226361.8779 | 2610084.2073 | 1226370.9478
104 | 2609967.9055 | 1226276.5891 | 2609987.4981 | 1226289.6042 | 2609988.0567 | 1226290.074
105 | 2609806.2939 | 1226143.9063 | 2609803.7077 | 1226140.6089
106 | 2609809.9012 | 1226148.5056 | 2609806.2939 | 1226143.9063
107 | 2610008.4178 | 1226250.2175 | 2610015.591 | 1226253.0736
108 | 2610008.4178 | 1226250.2175 | 2609989.4481 | 1226242.6643
109 | 2610015.591 | 1226253.0736 | 2610031.8304 | 1226259.5396
110 | 2609963.9065 | 1226232.4945 | 2609989.4481 | 1226242.6643
111 | 2609963.9065 | 1226232.4945 | 2609948.1012 | 1226226.2014 | 2609931.1648 | 1226206.1826
112 | 2609911.2799 | 1226182.6788 | 2609931.1648 | 1226206.1826
113 | 2610223.4112 | 1226476.4949 | 2610214.2655 | 1226469.6885
114 | 2610223.4112 | 1226476.4949 | 2610227.136 | 1226479.2671
115 | 2610214.2655 | 1226469.6885 | 2610212.3795 | 1226468.2848
116 | 2610232.1827 | 1226483.0229 | 2610227.136 | 1226479.2671
117 | 2610210.2238 | 1226466.6805 | 2610212.3795 | 1226468.2848
118 | 2610206.5936 | 1226463.9788 | 2610210.2238 | 1226466.6805
119 | 2610206.5936 | 1226463.9788 | 2610197.1497 | 1226456.9504

## bus_geodata
| x | y | coords
0 | 2610343.7668 | 1226583.8707
1 | 2610323.5578 | 1226563.3129
2 | 2610372.7945 | 1226613.3993
3 | 2610314.6026 | 1226554.2031
4 | 2610390.0976 | 1226631.0011
5 | 2610266.0498 | 1226509.198
6 | 2610239.0849 | 1226488.1598
7 | 2610407.8159 | 1226612.4409
8 | 2610408.4842 | 1226649.7177
9 | 2610347.0118 | 1226538.5057
10 | 2610362.3412 | 1226553.3254
11 | 2610352.309 | 1226487.2397
12 | 2610411.0984 | 1226609.0024
13 | 2610375.0927 | 1226565.653
14 | 2610408.5683 | 1226598.0157
15 | 2609923.6983 | 1226074.1049
16 | 2609941.7011 | 1226091.3004
17 | 2609881.9791 | 1226048.0206
18 | 2609859.0981 | 1226030.3168
19 | 2609867.1195 | 1226126.5246
20 | 2609870.2718 | 1226130.6394
21 | 2609857.1551 | 1226113.5176
22 | 2609886.213 | 1226151.4482
23 | 2609855.9491 | 1226027.8804
24 | 2609828.8008 | 1226076.5054
25 | 2609809.2255 | 1226091.6565
26 | 2609817.7207 | 1226062.0054
27 | 2609842.0672 | 1226093.8226
28 | 2609899.1975 | 1226168.3975
29 | 2609880.6667 | 1226185.8818
30 | 2609887.785 | 1226153.5003
31 | 2609910.3219 | 1226181.5465
32 | 2609842.798 | 1226017.7049
33 | 2609805.6574 | 1226046.2186
34 | 2610291.2714 | 1226177.7771
35 | 2610284.4051 | 1226192.7959
36 | 2610296.4769 | 1226166.391
37 | 2610283.4365 | 1226194.9147
38 | 2610302.3716 | 1226153.4974
39 | 2610097.8033 | 1226254.1238
40 | 2610056.0066 | 1226269.1658
41 | 2610057.2861 | 1226213.0315
42 | 2610319.9963 | 1226114.9468
43 | 2610331.6842 | 1226089.3816
44 | 2610305.1665 | 1226067.3024
45 | 2610358.4844 | 1226107.1272
46 | 2610137.0833 | 1226413.6882
47 | 2610124.9817 | 1226404.2568
48 | 2610157.2482 | 1226427.2595
49 | 2610112.6119 | 1226394.6163
50 | 2610161.2676 | 1226430.2458
51 | 2610147.0802 | 1226442.5947
52 | 2610102.0048 | 1226385.9176
53 | 2610179.6324 | 1226443.9135
54 | 2610169.6057 | 1226417.2664
55 | 2610145.1407 | 1226445.5198
56 | 2610099.8715 | 1226384.1232
57 | 2610183.8443 | 1226447.0481
58 | 2610169.657 | 1226417.1866
59 | 2610085.3493 | 1226371.9084
60 | 2610193.8635 | 1226454.5047
61 | 2609856.3497 | 1226112.4663
62 | 2609801.6331 | 1226097.533
63 | 2609781.901 | 1226112.8055
64 | 2609824.1786 | 1226007.3957
65 | 2609797.1322 | 1226132.2251
66 | 2610122.6365 | 1225762.4232
67 | 2610106.5656 | 1225748.5186
68 | 2610195.8689 | 1225825.7843
69 | 2609742.8043 | 1226463.7035
70 | 2609758.333 | 1226470.1598
71 | 2609721.2079 | 1226442.9961
72 | 2609760.068 | 1226470.8812
73 | 2609789.163 | 1226198.7517
74 | 2609832.3182 | 1226212.0793
75 | 2609805.1514 | 1226202.7471
76 | 2609860.5994 | 1226221.7985
77 | 2609790.7232 | 1226483.6267
78 | 2609770.8252 | 1226506.5591
79 | 2609869.7902 | 1226205.3524
80 | 2609912.2028 | 1226239.5867
81 | 2609763.6078 | 1226514.8771
82 | 2610053.0999 | 1226344.7829
83 | 2610056.2612 | 1226347.4419
84 | 2610038.8231 | 1226332.7744
85 | 2610065.9091 | 1226355.5569
86 | 2610021.8419 | 1226318.4913
87 | 2609765.6854 | 1226680.8902
88 | 2609770.0942 | 1226687.6019
89 | 2609752.7965 | 1226661.269
90 | 2610070.9904 | 1226359.8308
91 | 2610003.1607 | 1226302.7783
92 | 2609738.3236 | 1226639.2363
93 | 2610073.4241 | 1226361.8779
94 | 2609988.0567 | 1226290.074
95 | 2609705.971 | 1226589.9847
96 | 2610084.2073 | 1226370.9478
97 | 2609967.9055 | 1226276.5891
98 | 2610391.9106 | 1226581.9118
99 | 2609879.8181 | 1226187.401
100 | 2610287.1814 | 1226052.3276
101 | 2610369.335 | 1226081.2192
102 | 2609803.7077 | 1226140.6089
103 | 2609806.2939 | 1226143.9063
104 | 2610397.6597 | 1226531.5191
105 | 2610008.4178 | 1226250.2175
106 | 2610015.591 | 1226253.0736
107 | 2609989.4481 | 1226242.6643
108 | 2610031.8304 | 1226259.5396
109 | 2609963.9065 | 1226232.4945
110 | 2609931.1648 | 1226206.1826
111 | 2609911.2799 | 1226182.6788
112 | 2610223.4112 | 1226476.4949
113 | 2610214.2655 | 1226469.6885
114 | 2610227.136 | 1226479.2671
115 | 2610212.3795 | 1226468.2848
116 | 2610232.1827 | 1226483.0229
117 | 2610210.2238 | 1226466.6805
118 | 2610206.5936 | 1226463.9788
119 | 2610197.1497 | 1226456.9504
120 | 2609809.9012 | 1226148.5056
121 | 2610097.8033 | 1226254.1238

## line_std_types
| c_nf_per_km | r_ohm_per_km | x_ohm_per_km | max_i_ka | type | q_mm2 | alpha | voltage_rating
NAYY 4x50 SE | 210 | 0.642 | 0.083 | 0.142 | cs | 50 | 0.00403 | LV
NAYY 4x120 SE | 264 | 0.225 | 0.08 | 0.242 | cs | 120 | 0.00403 | LV
NAYY 4x150 SE | 261 | 0.208 | 0.08 | 0.27 | cs | 150 | 0.00403 | LV
NA2XS2Y 1x95 RM/25 12/20 kV | 216 | 0.313 | 0.132 | 0.252 | cs | 95 | 0.00403 | MV
NA2XS2Y 1x185 RM/25 12/20 kV | 273 | 0.161 | 0.117 | 0.362 | cs | 185 | 0.00403 | MV
NA2XS2Y 1x240 RM/25 12/20 kV | 304 | 0.122 | 0.112 | 0.421 | cs | 240 | 0.00403 | MV
NA2XS2Y 1x95 RM/25 6/10 kV | 315 | 0.313 | 0.123 | 0.249 | cs | 95 | 0.00403 | MV
NA2XS2Y 1x185 RM/25 6/10 kV | 406 | 0.161 | 0.11 | 0.358 | cs | 185 | 0.00403 | MV
NA2XS2Y 1x240 RM/25 6/10 kV | 456 | 0.122 | 0.105 | 0.416 | cs | 240 | 0.00403 | MV
NA2XS2Y 1x150 RM/25 12/20 kV | 250 | 0.206 | 0.116 | 0.319 | cs | 150 | 0.00403 | MV
NA2XS2Y 1x120 RM/25 12/20 kV | 230 | 0.253 | 0.119 | 0.283 | cs | 120 | 0.00403 | MV
NA2XS2Y 1x70 RM/25 12/20 kV | 190 | 0.443 | 0.132 | 0.22 | cs | 70 | 0.00403 | MV
NA2XS2Y 1x150 RM/25 6/10 kV | 360 | 0.206 | 0.11 | 0.315 | cs | 150 | 0.00403 | MV
NA2XS2Y 1x120 RM/25 6/10 kV | 340 | 0.253 | 0.113 | 0.28 | cs | 120 | 0.00403 | MV
NA2XS2Y 1x70 RM/25 6/10 kV | 280 | 0.443 | 0.123 | 0.217 | cs | 70 | 0.00403 | MV
N2XS(FL)2Y 1x120 RM/35 64/110 kV | 112 | 0.153 | 0.166 | 0.366 | cs | 120 | 0.00393 | HV
N2XS(FL)2Y 1x185 RM/35 64/110 kV | 125 | 0.099 | 0.156 | 0.457 | cs | 185 | 0.00393 | HV
N2XS(FL)2Y 1x240 RM/35 64/110 kV | 135 | 0.075 | 0.149 | 0.526 | cs | 240 | 0.00393 | HV
N2XS(FL)2Y 1x300 RM/35 64/110 kV | 144 | 0.06 | 0.144 | 0.588 | cs | 300 | 0.00393 | HV
15-AL1/3-ST1A 0.4 | 11 | 1.8769 | 0.35 | 0.105 | ol | 16 | 0.00403 | LV
24-AL1/4-ST1A 0.4 | 11.25 | 1.2012 | 0.335 | 0.14 | ol | 24 | 0.00403 | LV
48-AL1/8-ST1A 0.4 | 12.2 | 0.5939 | 0.3 | 0.21 | ol | 48 | 0.00403 | LV
94-AL1/15-ST1A 0.4 | 13.2 | 0.306 | 0.29 | 0.35 | ol | 94 | 0.00403 | LV
34-AL1/6-ST1A 10.0 | 9.7 | 0.8342 | 0.36 | 0.17 | ol | 34 | 0.00403 | MV
48-AL1/8-ST1A 10.0 | 10.1 | 0.5939 | 0.35 | 0.21 | ol | 48 | 0.00403 | MV
70-AL1/11-ST1A 10.0 | 10.4 | 0.4132 | 0.339 | 0.29 | ol | 70 | 0.00403 | MV
94-AL1/15-ST1A 10.0 | 10.75 | 0.306 | 0.33 | 0.35 | ol | 94 | 0.00403 | MV
122-AL1/20-ST1A 10.0 | 11.1 | 0.2376 | 0.323 | 0.41 | ol | 122 | 0.00403 | MV
149-AL1/24-ST1A 10.0 | 11.25 | 0.194 | 0.315 | 0.47 | ol | 149 | 0.00403 | MV
34-AL1/6-ST1A 20.0 | 9.15 | 0.8342 | 0.382 | 0.17 | ol | 34 | 0.00403 | MV
48-AL1/8-ST1A 20.0 | 9.5 | 0.5939 | 0.372 | 0.21 | ol | 48 | 0.00403 | MV
70-AL1/11-ST1A 20.0 | 9.7 | 0.4132 | 0.36 | 0.29 | ol | 70 | 0.00403 | MV
94-AL1/15-ST1A 20.0 | 10 | 0.306 | 0.35 | 0.35 | ol | 94 | 0.00403 | MV
122-AL1/20-ST1A 20.0 | 10.3 | 0.2376 | 0.344 | 0.41 | ol | 122 | 0.00403 | MV
149-AL1/24-ST1A 20.0 | 10.5 | 0.194 | 0.337 | 0.47 | ol | 149 | 0.00403 | MV
184-AL1/30-ST1A 20.0 | 10.75 | 0.1571 | 0.33 | 0.535 | ol | 184 | 0.00403 | MV
243-AL1/39-ST1A 20.0 | 11 | 0.1188 | 0.32 | 0.645 | ol | 243 | 0.00403 | MV
48-AL1/8-ST1A 110.0 | 8 | 0.5939 | 0.46 | 0.21 | ol | 48 | 0.00403 | HV
70-AL1/11-ST1A 110.0 | 8.4 | 0.4132 | 0.45 | 0.29 | ol | 70 | 0.00403 | HV
94-AL1/15-ST1A 110.0 | 8.65 | 0.306 | 0.44 | 0.35 | ol | 94 | 0.00403 | HV
122-AL1/20-ST1A 110.0 | 8.5 | 0.2376 | 0.43 | 0.41 | ol | 122 | 0.00403 | HV
149-AL1/24-ST1A 110.0 | 8.75 | 0.194 | 0.41 | 0.47 | ol | 149 | 0.00403 | HV
184-AL1/30-ST1A 110.0 | 8.8 | 0.1571 | 0.4 | 0.535 | ol | 184 | 0.00403 | HV
243-AL1/39-ST1A 110.0 | 9 | 0.1188 | 0.39 | 0.645 | ol | 243 | 0.00403 | HV
305-AL1/39-ST1A 110.0 | 9.2 | 0.0949 | 0.38 | 0.74 | ol | 305 | 0.00403 | HV
490-AL1/64-ST1A 110.0 | 9.75 | 0.059 | 0.37 | 0.96 | ol | 490 | 0.00403 | HV
679-AL1/86-ST1A 110.0 | 9.95 | 0.042 | 0.36 | 1.15 | ol | 679 | 0.00403 | HV
490-AL1/64-ST1A 220.0 | 10 | 0.059 | 0.285 | 0.96 | ol | 490 | 0.00403 | HV
679-AL1/86-ST1A 220.0 | 11.7 | 0.042 | 0.275 | 1.15 | ol | 679 | 0.00403 | HV
490-AL1/64-ST1A 380.0 | 11 | 0.059 | 0.253 | 0.96 | ol | 490 | 0.00403 | HV
679-AL1/86-ST1A 380.0 | 14.6 | 0.042 | 0.25 | 1.15 | ol | 679 | 0.00403 | HV

## trafo_std_types
| i0_percent | pfe_kw | vkr_percent | sn_mva | vn_lv_kv | vn_hv_kv | vk_percent | shift_degree | vector_group | tap_side | tap_neutral | tap_min | tap_max | tap_step_degree | tap_step_percent | tap_phase_shifter
160 MVA 380/110 kV | 0.06 | 60 | 0.25 | 160 | 110 | 380 | 12.2 | 0 | Yy0 | hv | 0 | -9 | 9 | 0 | 1.5 | FALSE
100 MVA 220/110 kV | 0.06 | 55 | 0.26 | 100 | 110 | 220 | 12 | 0 | Yy0 | hv | 0 | -9 | 9 | 0 | 1.5 | FALSE
63 MVA 110/20 kV | 0.04 | 22 | 0.32 | 63 | 20 | 110 | 18 | 150 | YNd5 | hv | 0 | -9 | 9 | 0 | 1.5 | FALSE
40 MVA 110/20 kV | 0.05 | 18 | 0.34 | 40 | 20 | 110 | 16.2 | 150 | YNd5 | hv | 0 | -9 | 9 | 0 | 1.5 | FALSE
25 MVA 110/20 kV | 0.07 | 14 | 0.41 | 25 | 20 | 110 | 12 | 150 | YNd5 | hv | 0 | -9 | 9 | 0 | 1.5 | FALSE
63 MVA 110/10 kV | 0.04 | 22 | 0.32 | 63 | 10 | 110 | 18 | 150 | YNd5 | hv | 0 | -9 | 9 | 0 | 1.5 | FALSE
40 MVA 110/10 kV | 0.05 | 18 | 0.34 | 40 | 10 | 110 | 16.2 | 150 | YNd5 | hv | 0 | -9 | 9 | 0 | 1.5 | FALSE
25 MVA 110/10 kV | 0.07 | 14 | 0.41 | 25 | 10 | 110 | 12 | 150 | YNd5 | hv | 0 | -9 | 9 | 0 | 1.5 | FALSE
0.25 MVA 20/0.4 kV | 0.32 | 0.8 | 1.44 | 0.25 | 0.4 | 20 | 6 | 150 | Yzn5 | hv | 0 | -2 | 2 | 0 | 2.5 | FALSE
0.4 MVA 20/0.4 kV | 0.3375 | 1.35 | 1.425 | 0.4 | 0.4 | 20 | 6 | 150 | Dyn5 | hv | 0 | -2 | 2 | 0 | 2.5 | FALSE
0.63 MVA 20/0.4 kV | 0.2619 | 1.65 | 1.206 | 0.63 | 0.4 | 20 | 6 | 150 | Dyn5 | hv | 0 | -2 | 2 | 0 | 2.5 | FALSE
0.25 MVA 10/0.4 kV | 0.24 | 0.6 | 1.2 | 0.25 | 0.4 | 10 | 4 | 150 | Dyn5 | hv | 0 | -2 | 2 | 0 | 2.5 | FALSE
0.4 MVA 10/0.4 kV | 0.2375 | 0.95 | 1.325 | 0.4 | 0.4 | 10 | 4 | 150 | Dyn5 | hv | 0 | -2 | 2 | 0 | 2.5 | FALSE
0.63 MVA 10/0.4 kV | 0.1873 | 1.18 | 1.0794 | 0.63 | 0.4 | 10 | 4 | 150 | Dyn5 | hv | 0 | -2 | 2 | 0 | 2.5 | FALSE

## trafo3w_std_types
| sn_hv_mva | sn_mv_mva | sn_lv_mva | vn_hv_kv | vn_mv_kv | vn_lv_kv | vk_hv_percent | vk_mv_percent | vk_lv_percent | vkr_hv_percent | vkr_mv_percent | vkr_lv_percent | pfe_kw | i0_percent | shift_mv_degree | shift_lv_degree | vector_group | tap_side | tap_neutral | tap_min | tap_max | tap_step_percent
63/25/38 MVA 110/20/10 kV | 63 | 25 | 38 | 110 | 20 | 10 | 10.4 | 10.4 | 10.4 | 0.28 | 0.32 | 0.35 | 35 | 0.89 | 0 | 0 | YN0yn0yn0 | hv | 0 | -10 | 10 | 1.2
63/25/38 MVA 110/10/10 kV | 63 | 25 | 38 | 110 | 10 | 10 | 10.4 | 10.4 | 10.4 | 0.28 | 0.32 | 0.35 | 35 | 0.89 | 0 | 0 | YN0yn0yn0 | hv | 0 | -10 | 10 | 1.2

## fuse_std_types
| fuse_type | i_rated_a | t_avg | t_min | t_total | x_avg | x_min | x_total
HV 100A | HV 100A | 100 | 0 | [10.0, 3.64, 0.854, 0.281, 0.1, 0.0531, 0.022, 0.01] | [10.0, 4.267, 1.21, 0.403, 0.1, 0.058, 0.022, 0.01] | 0 | [300.0, 350.0, 450.0, 550.0, 700.0, 850.0, 1200.0, 1752.0] | [600.0, 700.0, 900.0, 1150.0, 1665.0, 2000.0, 3000.0, 4313.0]
HV 10A | HV 10A | 10 | 0 | [10.0, 1675.0, 0.344, 0.156, 0.1, 0.0417, 0.0171, 0.01] | [10.0, 1.3, 0.3, 0.155, 0.1, 0.0555, 0.023, 0.01] | 0 | [30.0, 32.0, 35.0, 37.0, 39.0, 50.0, 70.0, 88.0] | [60.0, 70.0, 80.0, 87.0, 94.0, 110.0, 150.0, 216.0]
HV 125A | HV 125A | 125 | 0 | [10.0, 1.82, 0.344, 0.1, 0.0467, 0.0269, 0.01] | [10.0, 2.478, 0.426, 0.1, 0.0427, 0.0211, 0.01] | 0 | [375.0, 500.0, 700.0, 925.0, 1200.0, 1500.0, 2341.0] | [750.0, 1000.0, 1500.0, 2200.0, 3000.0, 4000.0, 5765.0]
HV 160A | HV 160A | 160 | 0 | [10.0, 4.15, 1.03, 0.198, 0.1, 0.051, 0.0172, 0.01] | [10.0, 2.3, 0.734, 0.274, 0.1, 0.046, 0.0177, 0.01] | 0 | [480.0, 550.0, 700.0, 1000.0, 1260.0, 1600.0, 2500.0, 3227.0] | [960.0, 1300.0, 1700.0, 2200.0, 2996.0, 4000.0, 6000.0, 7946.0]
HV 16A | HV 16A | 16 | 0 | [10.0, 0.352, 0.164, 0.1, 0.0649, 0.0342, 0.01] | [10.0, 2.34, 0.722, 0.181, 0.1, 0.055, 0.0296, 0.01] | 0 | [48.0, 60.0, 65.0, 71.0, 80.0, 100.0, 162.0] | [96.0, 110.0, 125.0, 150.0, 168.0, 200.0, 250.0, 398.0]
HV 200A | HV 200A | 200 | 0 | [10.0, 4.267, 1.21, 0.403, 0.1, 0.058, 0.022, 0.01] | [10.0, 3.73, 1.654, 0.328, 0.1, 0.0531, 0.019, 0.01] | 0 | [600.0, 700.0, 900.0, 1150.0, 1665.0, 2000.0, 3000.0, 4313.0] | [1200.0, 1500.0, 1800.0, 2700.0, 3960.0, 5000.0, 7500.0, 10620.0]
HV 20A | HV 20A | 20 | 0 | [10.0, 1.3, 0.3, 0.155, 0.1, 0.0555, 0.023, 0.01] | [10.0, 1.3, 0.161, 0.1, 0.0611, 0.0399, 0.0141, 0.01] | 0 | [60.0, 70.0, 80.0, 87.0, 94.0, 110.0, 150.0, 216.0] | [120.0, 150.0, 200.0, 223.0, 260.0, 300.0, 450.0, 532.0]
HV 25A | HV 25A | 25 | 0 | [10.0, 2.512, 0.833, 0.299, 0.1, 0.0372, 0.0223, 0.01] | [10.0, 3.125, 0.597, 0.198, 0.1, 0.0378, 0.022, 0.01] | 0 | [75.0, 82.0, 90.0, 100.0, 124.0, 170.0, 200.0, 289.0] | [150.0, 170.0, 210.0, 250.0, 294.0, 400.0, 500.0, 711.0]
HV 31.5A | HV 31.5A | 31.5 | 0 | [10.0, 2.34, 0.722, 0.181, 0.1, 0.055, 0.0296, 0.01] | [10.0, 2.84, 0.368, 0.164, 0.1, 0.0621, 0.0378, 0.0195, 0.01] | 0 | [95.0, 110.0, 125.0, 150.0, 165.0, 200.0, 250.0, 390.0] | [189.0, 220.0, 300.0, 350.0, 393.0, 450.0, 530.0, 700.0, 960.0]
HV 40A | HV 40A | 40 | 0 | [10.0, 1.3, 0.161, 0.1, 0.0611, 0.0399, 0.0141, 0.01] | [10.0, 2.05, 0.369, 0.198, 0.1, 0.051, 0.0298, 0.01] | 0 | [120.0, 150.0, 200.0, 223.0, 260.0, 300.0, 450.0, 532.0] | [240.0, 300.0, 400.0, 450.0, 530.0, 650.0, 800.0, 1311.0]
HV 50A | HV 50A | 50 | 0 | [10.0, 3.215, 0.597, 0.198, 0.1, 0.0378, 0.022, 0.01] | [10.0, 3.64, 0.854, 0.281, 0.1, 0.0531, 0.022, 0.01] | 0 | [150.0, 170.0, 210.0, 250.0, 294.0, 400.0, 500.0, 711.0] | [300.0, 350.0, 450.0, 550.0, 700.0, 850.0, 1200.0, 1752.0]
HV 6.3A | HV 6.3A | 6.3 | 0 | [10.0, 1.39, 0.344, 0.168, 0.1, 0.056, 0.0263, 0.01] | [10.0, 1.711, 0.516, 0.198, 0.1, 0.0634, 0.0303, 0.01] | 0 | [19.0, 19.5, 20.4, 20.8, 22.0, 25.0, 32.0, 48.0] | [38.0, 40.0, 43.0, 48.0, 53.0, 60.0, 75.0, 118.0]
HV 63A | HV 63A | 63 | 0 | [10.0, 2.84, 0.368, 0.164, 0.1, 0.0621, 0.0378, 0.0195, 0.01] | [10.0, 1.82, 0.344, 0.1, 0.0467, 0.0269, 0.01] | 0 | [189.0, 220.0, 300.0, 350.0, 393.0, 450.0, 530.0, 700.0, 961.0] | [378.0, 500.0, 700.0, 934.0, 1200.0, 1500.0, 2366.0]
HV 80A | HV 80A | 80 | 0 | [10.0, 2.05, 0.369, 0.198, 0.1, 0.051, 0.0298, 0.01] | [10.0, 4.15, 1.03, 0.198, 0.1, 0.051, 0.0172, 0.01] | 0 | [240.0, 300.0, 400.0, 450.0, 530.0, 650.0, 800.0, 1311.0] | [480.0, 550.0, 700.0, 1000.0, 1260.0, 1600.0, 2500.0, 3227.0]
Siemens NH-1-100 | Siemens NH-1-100 | 100 | [5400.0, 2000.0, 400.0, 20.0, 1.0, 0.2, 0.012, 0.004] | 0 | 0 | [150.0, 190.0, 250.0, 430.0, 900.0, 1250.0, 2700.0, 3600.0] | 0 | 0
Siemens NH-1-125 | Siemens NH-1-125 | 125 | [4800.0, 120.0, 7.0, 0.1, 0.004] | 0 | 0 | [180.0, 400.0, 740.0, 2000.0, 4250.0] | 0 | 0
Siemens NH-1-16 | Siemens NH-1-16 | 16 | [4000.0, 400.0, 2.0, 0.1, 0.04, 0.01] | 0 | 0 | [26.0, 35.0, 75.0, 150.0, 200.0, 300.0] | 0 | 0
Siemens NH-1-160 | Siemens NH-1-160 | 160 | [4800.0, 120.0, 7.0, 0.1, 0.004] | 0 | 0 | [210.0, 500.0, 900.0, 2300.0, 5000.0] | 0 | 0
Siemens NH-1-25 | Siemens NH-1-25 | 25 | [4000.0, 1000.0, 10.0, 0.2, 0.02, 0.01] | 0 | 0 | [40.0, 50.0, 100.0, 210.0, 400.0, 500.0] | 0 | 0
Siemens NH-1-50 | Siemens NH-1-50 | 50 | [4000.0, 40.0, 4.0, 1.0, 0.02, 0.01] | 0 | 0 | [86.0, 200.0, 300.0, 400.0, 1000.0, 1280.0] | 0 | 0
Siemens NH-1-63 | Siemens NH-1-63 | 63 | [4000.0, 100.0, 10.0, 2.0, 0.04, 0.01] | 0 | 0 | [100.0, 200.0, 300.0, 400.0, 1000.0, 1500.0] | 0 | 0
Siemens NH-1-80 | Siemens NH-1-80 | 80 | [4800.0, 120.0, 7.0, 0.1, 0.01] | 0 | 0 | [150.58, 250.0, 450.0, 1150.0, 2470.0] | 0 | 0
Siemens NH-2-1000 | Siemens NH-2-1000 | 1000 | [4800.0, 120.0, 7.0, 0.1, 0.004] | 0 | 0 | [1900.0, 3500.0, 8400.0, 24000.0, 52000.0] | 0 | 0
Siemens NH-2-200 | Siemens NH-2-200 | 200 | [4800.0, 120.0, 7.0, 0.1, 0.004] | 0 | 0 | [280.0, 650.0, 1200.0, 3000.0, 7000.0] | 0 | 0
Siemens NH-2-224 | Siemens NH-2-224 | 224 | [4800.0, 120.0, 7.0, 0.2, 0.04, 0.004] | 0 | 0 | [400.0, 750.0, 1453.0, 3025.0, 4315.0, 7600.0] | 0 | 0
Siemens NH-2-250 | Siemens NH-2-250 | 250 | [4800.0, 120.0, 7.0, 0.1, 0.004] | 0 | 0 | [450.0, 800.0, 1650.0, 4000.0, 8500.0] | 0 | 0
Siemens NH-2-315 | Siemens NH-2-315 | 315 | [4800.0, 120.0, 7.0, 0.1, 0.004] | 0 | 0 | [550.0, 920.0, 1900.0, 5000.0, 11000.0] | 0 | 0
Siemens NH-2-355 | Siemens NH-2-355 | 355 | [4800.0, 120.0, 6.0, 0.1, 0.004] | 0 | 0 | [650.0, 1116.27, 2350.0, 5840.0, 12790.0] | 0 | 0
Siemens NH-2-400 | Siemens NH-2-400 | 400 | [4800.0, 120.0, 7.0, 0.1, 0.004] | 0 | 0 | [720.0, 1350.0, 2800.0, 6500.0, 15000.0] | 0 | 0
Siemens NH-2-425 | Siemens NH-2-425 | 425 | [4800.0, 120.0, 7.0, 0.1, 0.004] | 0 | 0 | [850.0, 1500.0, 3050.0, 7500.0, 16500.0] | 0 | 0
Siemens NH-2-630 | Siemens NH-2-630 | 630 | [4800.0, 120.0, 7.0, 0.1, 0.004] | 0 | 0 | [1200.0, 2000.0, 4800.0, 12000.0, 26000.0] | 0 | 0

## res_bus
| vm_pu | va_degree | p_mw | q_mvar
0 | 0.97298 | -0.52207 | 0.0016296 | 0.00040842
1 | 0.97362 | -0.50949 | 0.00075026 | 0.00018803
2 | 0.97212 | -0.53893 | 0.0016395 | 0.00041089
3 | 0.97391 | -0.50374 | 0 | 0
4 | 0.97165 | -0.54825 | 0 | 0
5 | 0.97542 | -0.474 | 0.00079969 | 0.00020042
6 | 0.97582 | -0.46608 | 0.0011841 | 0.00029676
7 | 0.97122 | -0.55671 | 0.0015338 | 0.0003844
8 | 0.97159 | -0.54951 | 0.0026016 | 0.00065203
9 | 0.97039 | -0.57317 | 0.00090983 | 0.00022803
10 | 0.9705 | -0.57101 | 0.0017213 | 0.0004314
11 | 0.97017 | -0.57752 | 0.0045652 | 0.0011441
12 | 0.97115 | -0.55815 | 0.0042929 | 0.0010759
13 | 0.97062 | -0.56864 | 0.00079958 | 0.00020039
14 | 0.97102 | -0.56073 | 0.0023241 | 0.00058248
15 | 0.98621 | -0.26501 | 0.0075987 | 0.0019044
16 | 0.98595 | -0.27001 | 0.011221 | 0.0028124
17 | 0.98714 | -0.24684 | 0.00076778 | 0.00019242
18 | 0.98766 | -0.23671 | 0.00052441 | 0.00013143
19 | 0.99209 | -0.15096 | 0.0024901 | 0.00062409
20 | 0.9923 | -0.14699 | 0.0019223 | 0.00048178
21 | 0.99148 | -0.16281 | 0.0028093 | 0.00070409
22 | 0.99338 | -0.12604 | 0.005342 | 0.0013388
23 | 0.98774 | -0.23528 | 0.00024049 | 6.0274e-05
24 | 0.99001 | -0.19126 | 0 | 0
25 | 0.9897 | -0.19711 | 0.00012586 | 3.1543e-05
26 | 0.98966 | -0.19804 | 5.6507e-05 | 1.4162e-05
27 | 0.99069 | -0.178 | 0.00010745 | 2.693e-05
28 | 0.99439 | -0.10673 | 0 | 0
29 | 0.9939 | -0.11611 | 0.0036585 | 0.00091691
30 | 0.9935 | -0.12373 | 0.0008063 | 0.00020208
31 | 0.99488 | -0.097319 | 0.0002492 | 6.2456e-05
32 | 0.98805 | -0.22923 | 0.00034244 | 8.5824e-05
33 | 0.98928 | -0.20542 | 0.00010099 | 2.5311e-05
34 | 0.98976 | -0.19572 | 0.00030238 | 7.5782e-05
35 | 0.99037 | -0.18391 | 0.00028997 | 7.2674e-05
36 | 0.9893 | -0.20461 | 0.00049817 | 0.00012485
37 | 0.99046 | -0.18223 | 0.00049757 | 0.0001247
38 | 0.98879 | -0.21456 | 0.0036032 | 0.00090305
39 | 0.99782 | -0.04137 | 0 | 0
40 | 1 | 0 | -0.21208 | -0.053835
41 | 0.99759 | -0.045824 | 0.004401 | 0.001103
42 | 0.98739 | -0.24165 | 0.0005167 | 0.0001295
43 | 0.98647 | -0.25939 | 0 | 0
44 | 0.98536 | -0.28105 | 0.00072444 | 0.00018156
45 | 0.98646 | -0.25956 | 0 | 0
46 | 0.97668 | -0.44926 | 0.0011098 | 0.00027813
47 | 0.97681 | -0.4467 | 0.0012257 | 0.00030718
48 | 0.97648 | -0.45322 | 0 | 0
49 | 0.97695 | -0.44401 | 0.0012239 | 0.00030673
50 | 0.97644 | -0.45398 | 0 | 0
51 | 0.97643 | -0.45425 | 0.0013388 | 0.00033554
52 | 0.97707 | -0.4416 | 0.0017734 | 0.00044446
53 | 0.97627 | -0.45726 | 0.0011675 | 0.00029261
54 | 0.97641 | -0.45462 | 0.001179 | 0.00029549
55 | 0.97642 | -0.45436 | 0.0017254 | 0.00043244
56 | 0.9771 | -0.4411 | 0.0013304 | 0.00033344
57 | 0.97624 | -0.45799 | 0.0011706 | 0.00029338
58 | 0.97641 | -0.45462 | 0.0011051 | 0.00027696
59 | 0.97728 | -0.43755 | 0.0014336 | 0.00035929
60 | 0.97615 | -0.45967 | 0.0010921 | 0.0002737
61 | 0.99143 | -0.1637 | 0.0036776 | 0.0009217
62 | 0.98959 | -0.19936 | 0.00317 | 0.00079448
63 | 0.98936 | -0.2038 | 0 | 0
64 | 0.98845 | -0.22132 | 4.2805e-05 | 1.0728e-05
65 | 0.98913 | -0.2082 | 0.0025889 | 0.00064884
66 | 0.98095 | -0.36723 | 0.0041241 | 0.0010336
67 | 0.9808 | -0.37001 | 0.007223 | 0.0018103
68 | 0.98196 | -0.34734 | 0.00043012 | 0.0001078
69 | 0.98721 | -0.24434 | 0.0014303 | 0.00035847
70 | 0.98694 | -0.24952 | 0.0016739 | 0.00041951
71 | 0.98769 | -0.23497 | 0.0010437 | 0.00026159
72 | 0.98691 | -0.25009 | 0.0032794 | 0.00082189
73 | 0.99186 | -0.15502 | 0.0024805 | 0.00062166
74 | 0.99263 | -0.14022 | 0.001498 | 0.00037543
75 | 0.99214 | -0.14969 | 0.0019968 | 0.00050043
76 | 0.99316 | -0.13021 | 0 | 0
77 | 0.98641 | -0.25974 | 0 | 0
78 | 0.98595 | -0.26857 | 0.0013082 | 0.00032787
79 | 0.99349 | -0.12381 | 0.0013842 | 0.00034692
80 | 0.99308 | -0.13174 | 0.0015718 | 0.00039394
81 | 0.98579 | -0.27173 | 0.0010756 | 0.00026958
82 | 0.97772 | -0.42878 | 0.00099004 | 0.00024813
83 | 0.97768 | -0.4297 | 0.00078043 | 0.00019559
84 | 0.97794 | -0.42458 | 0.00092096 | 0.00023082
85 | 0.97754 | -0.43246 | 0.0012657 | 0.00031721
86 | 0.9782 | -0.41952 | 0.00057557 | 0.00014425
87 | 0.98322 | -0.32155 | 0.0013983 | 0.00035044
88 | 0.9832 | -0.32197 | 0.0028726 | 0.00071994
89 | 0.98331 | -0.31975 | 0.0052351 | 0.001312
90 | 0.97747 | -0.43388 | 0.0033731 | 0.00084538
91 | 0.97811 | -0.42127 | 0.00077911 | 0.00019526
92 | 0.98355 | -0.31523 | 0.0019785 | 0.00049586
93 | 0.97743 | -0.43452 | 0.0020573 | 0.00051561
94 | 0.97805 | -0.42241 | 0.0016142 | 0.00040456
95 | 0.98441 | -0.29852 | 0 | 0
96 | 0.97729 | -0.43726 | 0.00063558 | 0.00015929
97 | 0.97802 | -0.42309 | 0.0015491 | 0.00038824
98 | 0.97081 | -0.56489 | 0.0010286 | 0.0002578
99 | 0.99386 | -0.11672 | 0.0023536 | 0.00058986
100 | 0.98462 | -0.29545 | 0.02248 | 0.0056339
101 | 0.98646 | -0.2597 | 0.00028162 | 7.0582e-05
102 | 0.98906 | -0.20961 | 0.0034044 | 0.00085321
103 | 0.98905 | -0.2099 | 0.0020328 | 0.00050947
104 | 0.9706 | -0.56915 | 0.00067402 | 0.00016893
105 | 0.99847 | -0.028922 | 0.00034369 | 8.6137e-05
106 | 0.9987 | -0.024575 | 0.0002513 | 6.2981e-05
107 | 0.99787 | -0.040403 | 0.0012042 | 0.00030181
108 | 0.99922 | -0.014726 | 0.00089542 | 0.00022441
109 | 0.99706 | -0.055767 | 0.0021554 | 0.00054018
110 | 0.99581 | -0.07965 | 0.0017084 | 0.00042816
111 | 0.99492 | -0.096508 | 0.00039159 | 9.8142e-05
112 | 0.97593 | -0.4641 | 0.0012538 | 0.00031424
113 | 0.97599 | -0.46284 | 0.00080109 | 0.00020077
114 | 0.9759 | -0.4646 | 0.0008867 | 0.00022223
115 | 0.976 | -0.46257 | 0.0013586 | 0.00034049
116 | 0.97587 | -0.46525 | 0.0017042 | 0.00042712
117 | 0.97602 | -0.46225 | 0.00091178 | 0.00022851
118 | 0.97605 | -0.4617 | 0.0013218 | 0.00033127
119 | 0.97612 | -0.4602 | 0.0010301 | 0.00025817
120 | 0.98904 | -0.21011 | 0.0019716 | 0.00049412
121 | 0.99998 | 149.9956 | 0 | 0

## res_line
| p_from_mw | q_from_mvar | p_to_mw | q_to_mvar | pl_mw | ql_mvar | i_from_ka | i_to_ka | i_ka | vm_from_pu | va_from_degree | vm_to_pu | va_to_degree | loading_percent
0 | -0.023763 | -0.0059683 | 0.023777 | 0.005977 | 1.4281e-05 | 8.7814e-06 | 0.036346 | 0.036346 | 0.036346 | 0.97298 | -0.52207 | 0.97362 | -0.50949 | 9.9852
1 | 0.022133 | 0.0055598 | -0.022115 | -0.005549 | 1.7796e-05 | 1.0876e-05 | 0.033854 | 0.033854 | 0.033854 | 0.97298 | -0.52207 | 0.97212 | -0.53893 | 9.3005
2 | -0.024527 | -0.0061651 | 0.024534 | 0.0061692 | 6.7338e-06 | 4.1507e-06 | 0.037493 | 0.037492 | 0.037493 | 0.97362 | -0.50949 | 0.97391 | -0.50374 | 10.3002
3 | 0.020476 | 0.0051381 | -0.020467 | -0.0051326 | 9.0937e-06 | 5.5141e-06 | 0.031344 | 0.031345 | 0.031345 | 0.97212 | -0.53893 | 0.97165 | -0.54825 | 8.6111
4 | -0.024534 | -0.0061692 | 0.024569 | 0.0061907 | 3.4897e-05 | 2.1509e-05 | 0.037492 | 0.037492 | 0.037492 | 0.97391 | -0.50374 | 0.97542 | -0.474 | 10.3001
5 | 0.017865 | 0.0044808 | -0.017858 | -0.0044765 | 7.2032e-06 | 4.2923e-06 | 0.02736 | 0.02736 | 0.02736 | 0.97165 | -0.54825 | 0.97122 | -0.55671 | 7.5166
6 | 0.0026018 | 0.00065181 | -0.0026016 | -0.00065203 | 1.562e-07 | -2.2498e-07 | 0.0039844 | 0.0039845 | 0.0039845 | 0.97165 | -0.54825 | 0.97159 | -0.54951 | 1.0946
7 | -0.025369 | -0.0063912 | 0.025378 | 0.0063965 | 9.611e-06 | 5.2968e-06 | 0.038712 | 0.038712 | 0.038712 | 0.97542 | -0.474 | 0.97582 | -0.46608 | 5.3176
8 | -0.026562 | -0.0066932 | 0.026563 | 0.0066934 | 1.0594e-06 | 1.4053e-07 | 0.040517 | 0.040517 | 0.040517 | 0.97582 | -0.46608 | 0.97587 | -0.46525 | 2.2262
9 | 0.016324 | 0.0040921 | -0.016323 | -0.0040914 | 1.1151e-06 | 6.5483e-07 | 0.02501 | 0.02501 | 0.02501 | 0.97122 | -0.55671 | 0.97115 | -0.55815 | 6.871
10 | -0.005476 | -0.0013721 | 0.0054766 | 0.0013722 | 5.6374e-07 | 9.7359e-08 | 0.0083969 | 0.0083968 | 0.0083969 | 0.97039 | -0.57317 | 0.9705 | -0.57101 | 2.3068
11 | 0.0045662 | 0.0011441 | -0.0045652 | -0.0011441 | 9.4752e-07 | -3.0152e-08 | 0.0070017 | 0.0070019 | 0.0070019 | 0.97039 | -0.57317 | 0.97017 | -0.57752 | 1.9236
12 | -0.0071979 | -0.0018036 | 0.0071987 | 0.0018039 | 8.1004e-07 | 2.9924e-07 | 0.011036 | 0.011036 | 0.011036 | 0.9705 | -0.57101 | 0.97062 | -0.56864 | 3.0319
13 | 0.01203 | 0.0030155 | -0.012029 | -0.0030147 | 1.4813e-06 | 8.0421e-07 | 0.018433 | 0.018433 | 0.018433 | 0.97115 | -0.55815 | 0.97102 | -0.56073 | 5.064
14 | 0.00067404 | 0.00016843 | -0.00067402 | -0.00016893 | 1.6382e-08 | -4.9526e-07 | 0.0010332 | 0.0010333 | 0.0010333 | 0.97062 | -0.56864 | 0.9706 | -0.56915 | 0.28388
15 | -0.0086723 | -0.0021728 | 0.0086738 | 0.0021735 | 1.5505e-06 | 7.0312e-07 | 0.013295 | 0.013295 | 0.013295 | 0.97062 | -0.56864 | 0.97081 | -0.56489 | 3.6524
16 | 0.0097044 | 0.0024322 | -0.0097025 | -0.0024313 | 1.9215e-06 | 9.4322e-07 | 0.014871 | 0.014871 | 0.014871 | 0.97102 | -0.56073 | 0.97081 | -0.56489 | 4.0855
17 | 0.011224 | 0.0028137 | -0.011221 | -0.0028124 | 2.6776e-06 | 1.3961e-06 | 0.016935 | 0.016936 | 0.016936 | 0.98621 | -0.26501 | 0.98595 | -0.27001 | 4.6526
18 | -0.018823 | -0.0047182 | 0.018839 | 0.0047279 | 1.6304e-05 | 9.746e-06 | 0.028401 | 0.0284 | 0.028401 | 0.98621 | -0.26501 | 0.98714 | -0.24684 | 7.8023
19 | -0.019607 | -0.0049203 | 0.019616 | 0.004926 | 9.4781e-06 | 5.696e-06 | 0.029558 | 0.029558 | 0.029558 | 0.98714 | -0.24684 | 0.98766 | -0.23671 | 8.1202
20 | -0.020141 | -0.0050575 | 0.020142 | 0.0050583 | 1.3751e-06 | 8.2908e-07 | 0.030348 | 0.030348 | 0.030348 | 0.98766 | -0.23671 | 0.98774 | -0.23528 | 8.3373
21 | -0.043427 | -0.010938 | 0.043435 | 0.010944 | 8.2516e-06 | 5.2141e-06 | 0.065155 | 0.065155 | 0.065155 | 0.99209 | -0.15096 | 0.9923 | -0.14699 | 17.8996
22 | 0.040937 | 0.010314 | -0.040914 | -0.0103 | 2.3179e-05 | 1.4623e-05 | 0.06142 | 0.06142 | 0.06142 | 0.99209 | -0.15096 | 0.99148 | -0.16281 | 16.8736
23 | -0.045358 | -0.011425 | 0.045403 | 0.011454 | 4.5503e-05 | 2.8783e-05 | 0.068037 | 0.068037 | 0.068037 | 0.9923 | -0.14699 | 0.99338 | -0.12604 | 18.6916
24 | 0.038104 | 0.0095957 | -0.038103 | -0.0095947 | 1.625e-06 | 1.0229e-06 | 0.057204 | 0.057204 | 0.057204 | 0.99148 | -0.16281 | 0.99143 | -0.1637 | 15.7153
25 | -0.050745 | -0.012793 | 0.050751 | 0.012797 | 5.6048e-06 | 3.5536e-06 | 0.076039 | 0.076039 | 0.076039 | 0.99338 | -0.12604 | 0.9935 | -0.12373 | 20.8899
26 | -0.020383 | -0.0051186 | 0.020389 | 0.0051221 | 5.8807e-06 | 3.5507e-06 | 0.03071 | 0.03071 | 0.03071 | 0.98774 | -0.23528 | 0.98805 | -0.22923 | 8.4368
27 | 0.013303 | 0.0033367 | -0.0133 | -0.0033346 | 3.7117e-06 | 2.0573e-06 | 0.019996 | 0.019996 | 0.019996 | 0.99001 | -0.19126 | 0.9897 | -0.19711 | 5.4935
28 | 0.020969 | 0.005281 | -0.020962 | -0.0052769 | 6.8016e-06 | 4.1185e-06 | 0.031526 | 0.031526 | 0.031526 | 0.99001 | -0.19126 | 0.98966 | -0.19804 | 8.6611
29 | -0.034272 | -0.0086177 | 0.034294 | 0.0086313 | 2.1716e-05 | 1.3617e-05 | 0.051523 | 0.051523 | 0.051523 | 0.99001 | -0.19126 | 0.99069 | -0.178 | 14.1546
30 | 0.013174 | 0.0033031 | -0.013172 | -0.0033023 | 1.4125e-06 | 7.8065e-07 | 0.019807 | 0.019807 | 0.019807 | 0.9897 | -0.19711 | 0.98959 | -0.19936 | 5.4416
31 | 0.020906 | 0.0052627 | -0.020898 | -0.0052583 | 7.3654e-06 | 4.4587e-06 | 0.031441 | 0.031442 | 0.031442 | 0.98966 | -0.19804 | 0.98928 | -0.20542 | 8.6378
32 | -0.034402 | -0.0086582 | 0.034425 | 0.008673 | 2.3526e-05 | 1.4754e-05 | 0.051684 | 0.051684 | 0.051684 | 0.99069 | -0.178 | 0.99143 | -0.1637 | 14.1989
33 | 0.10482 | 0.026736 | -0.10477 | -0.026708 | 4.7487e-05 | 2.8727e-05 | 0.15702 | 0.15702 | 0.15702 | 0.99439 | -0.10673 | 0.9939 | -0.11611 | 8.6276
34 | 0.051599 | 0.013025 | -0.051557 | -0.012999 | 4.1992e-05 | 2.6632e-05 | 0.077247 | 0.077247 | 0.077247 | 0.99439 | -0.10673 | 0.9935 | -0.12373 | 21.2216
35 | -0.15642 | -0.039762 | 0.15649 | 0.039806 | 7.0894e-05 | 4.4254e-05 | 0.23427 | 0.23427 | 0.23427 | 0.99439 | -0.10673 | 0.99488 | -0.097319 | 12.8719
36 | 0.10111 | 0.025791 | -0.10111 | -0.025789 | 2.9972e-06 | 1.8055e-06 | 0.15154 | 0.15154 | 0.15154 | 0.9939 | -0.11611 | 0.99386 | -0.11672 | 8.3266
37 | -0.15674 | -0.039869 | 0.15675 | 0.039872 | 6.1242e-06 | 3.8232e-06 | 0.23464 | 0.23464 | 0.23464 | 0.99488 | -0.097319 | 0.99492 | -0.096508 | 12.8923
38 | -0.020731 | -0.0052079 | 0.020739 | 0.0052127 | 7.8337e-06 | 4.7391e-06 | 0.031226 | 0.031225 | 0.031226 | 0.98805 | -0.22923 | 0.98845 | -0.22132 | 8.5784
39 | 0.020797 | 0.005233 | -0.020782 | -0.0052234 | 1.5793e-05 | 9.5554e-06 | 0.03129 | 0.03129 | 0.03129 | 0.98928 | -0.20542 | 0.98845 | -0.22132 | 8.5961
40 | -0.040397 | -0.0102 | 0.040419 | 0.010214 | 2.2862e-05 | 1.4419e-05 | 0.06076 | 0.06076 | 0.06076 | 0.98976 | -0.19572 | 0.99037 | -0.18391 | 16.6922
41 | 0.040094 | 0.010124 | -0.040077 | -0.010114 | 1.7074e-05 | 1.0766e-05 | 0.060305 | 0.060305 | 0.060305 | 0.98976 | -0.19572 | 0.9893 | -0.20461 | 16.5673
42 | -0.040709 | -0.010287 | 0.040713 | 0.010289 | 3.2717e-06 | 2.0639e-06 | 0.061195 | 0.061195 | 0.061195 | 0.99037 | -0.18391 | 0.99046 | -0.18223 | 16.8119
43 | 0.039579 | 0.0099887 | -0.03956 | -0.0099768 | 1.8857e-05 | 1.1886e-05 | 0.059556 | 0.059556 | 0.059556 | 0.9893 | -0.20461 | 0.98879 | -0.21456 | 16.3615
44 | -0.04121 | -0.010414 | 0.041491 | 0.010591 | 0.00028035 | 0.0001769 | 0.061943 | 0.061942 | 0.061943 | 0.99046 | -0.18223 | 0.99782 | -0.04137 | 17.0172
45 | 0.035957 | 0.0090737 | -0.03591 | -0.0090445 | 4.6581e-05 | 2.9269e-05 | 0.054133 | 0.054134 | 0.054134 | 0.98879 | -0.21456 | 0.98739 | -0.24165 | 14.8719
46 | -0.045893 | -0.011694 | 0.045984 | 0.011752 | 9.1808e-05 | 5.8074e-05 | 0.068506 | 0.068506 | 0.068506 | 0.99782 | -0.04137 | 1 | 0 | 18.8204
47 | 0.004402 | 0.0011028 | -0.004401 | -0.001103 | 9.3384e-07 | -1.57e-07 | 0.0065644 | 0.0065647 | 0.0065647 | 0.99782 | -0.04137 | 0.99759 | -0.045824 | 1.8035
48 | 0.16445 | 0.042083 | -0.16433 | -0.04201 | 0.00011716 | 7.3274e-05 | 0.24501 | 0.24501 | 0.24501 | 1 | 0 | 0.99922 | -0.014726 | 13.462
49 | 0.035394 | 0.008915 | -0.035364 | -0.0088961 | 3.0009e-05 | 1.8846e-05 | 0.053355 | 0.053355 | 0.053355 | 0.98739 | -0.24165 | 0.98647 | -0.25939 | 14.658
50 | 0.035082 | 0.0088263 | -0.035046 | -0.0088035 | 3.6253e-05 | 2.2762e-05 | 0.052931 | 0.052931 | 0.052931 | 0.98647 | -0.25939 | 0.98536 | -0.28105 | 14.5414
51 | 0.00028163 | 6.9814e-05 | -0.00028163 | -7.0224e-05 | 2.1822e-09 | -4.1065e-07 | 0.00042454 | 0.00042469 | 0.00042469 | 0.98647 | -0.25939 | 0.98646 | -0.25956 | 0.11667
52 | 0.034321 | 0.008622 | -0.034298 | -0.0086072 | 2.3582e-05 | 1.4795e-05 | 0.051837 | 0.051837 | 0.051837 | 0.98536 | -0.28105 | 0.98462 | -0.29545 | 14.2409
53 | 0.00028163 | 7.0224e-05 | -0.00028162 | -7.0582e-05 | 1.9003e-09 | -3.5737e-07 | 0.00042469 | 0.00042481 | 0.00042481 | 0.98646 | -0.25956 | 0.98646 | -0.2597 | 0.11671
54 | -0.045749 | -0.011505 | 0.045755 | 0.011508 | 5.5926e-06 | 2.6191e-06 | 0.069715 | 0.069714 | 0.069715 | 0.97668 | -0.44926 | 0.97681 | -0.4467 | 3.8305
55 | 0.044639 | 0.011227 | -0.044631 | -0.011223 | 8.4426e-06 | 3.8814e-06 | 0.068024 | 0.068025 | 0.068025 | 0.97668 | -0.44926 | 0.97648 | -0.45322 | 3.7376
56 | -0.04698 | -0.011815 | 0.046986 | 0.011818 | 6.0268e-06 | 2.8754e-06 | 0.071582 | 0.071581 | 0.071582 | 0.97681 | -0.4467 | 0.97695 | -0.44401 | 3.9331
57 | 0.041566 | 0.010455 | -0.041565 | -0.010455 | 1.5046e-06 | 6.5034e-07 | 0.063355 | 0.063355 | 0.063355 | 0.97648 | -0.45322 | 0.97644 | -0.45398 | 3.481
58 | 0.0030644 | 0.0007678 | -0.0030643 | -0.00076794 | 1.5046e-07 | -1.3386e-07 | 0.0046697 | 0.0046697 | 0.0046697 | 0.97648 | -0.45322 | 0.97643 | -0.45425 | 1.2829
59 | -0.04821 | -0.012125 | 0.048216 | 0.012127 | 5.5506e-06 | 2.6933e-06 | 0.073445 | 0.073445 | 0.073445 | 0.97695 | -0.44401 | 0.97707 | -0.4416 | 4.0355
60 | 0.039281 | 0.0098825 | -0.039275 | -0.00988 | 6.1552e-06 | 2.5078e-06 | 0.059874 | 0.059875 | 0.059875 | 0.97644 | -0.45398 | 0.97627 | -0.45726 | 3.2898
61 | 0.0022842 | 0.0005723 | -0.0022841 | -0.00057245 | 7.0094e-08 | -1.481e-07 | 0.0034808 | 0.0034809 | 0.0034809 | 0.97644 | -0.45398 | 0.97641 | -0.45462 | 0.95629
62 | 0.0017255 | 0.0004324 | -0.0017254 | -0.00043244 | 9.1e-09 | -3.8075e-08 | 0.0026295 | 0.0026295 | 0.0026295 | 0.97643 | -0.45425 | 0.97642 | -0.45436 | 0.72239
63 | -0.049989 | -0.012572 | 0.04999 | 0.012572 | 1.2122e-06 | 6.0126e-07 | 0.076146 | 0.076146 | 0.076146 | 0.97707 | -0.4416 | 0.9771 | -0.4411 | 4.1838
64 | 0.038107 | 0.0095874 | -0.038106 | -0.0095869 | 1.329e-06 | 5.2232e-07 | 0.058095 | 0.058095 | 0.058095 | 0.97627 | -0.45726 | 0.97624 | -0.45799 | 3.1921
65 | 0.0011051 | 0.00027696 | -0.0011051 | -0.00027696 | 9.8609e-11 | -1.1219e-09 | 0.0016841 | 0.0016841 | 0.0016841 | 0.97641 | -0.45462 | 0.97641 | -0.45462 | 0.46266
66 | -0.051321 | -0.012906 | 0.051329 | 0.01291 | 8.697e-06 | 4.3774e-06 | 0.078172 | 0.078171 | 0.078172 | 0.9771 | -0.4411 | 0.97728 | -0.43755 | 4.2952
67 | 0.036935 | 0.0092935 | -0.036932 | -0.0092924 | 2.9703e-06 | 1.1202e-06 | 0.056311 | 0.056311 | 0.056311 | 0.97624 | -0.45799 | 0.97615 | -0.45967 | 3.094
68 | -0.052763 | -0.01327 | 0.052764 | 0.01327 | 7.2267e-07 | 3.6901e-07 | 0.080354 | 0.080354 | 0.080354 | 0.97728 | -0.43755 | 0.97729 | -0.43726 | 4.4151
69 | 0.03584 | 0.0090187 | -0.035839 | -0.0090183 | 9.1746e-07 | 3.3114e-07 | 0.054647 | 0.054647 | 0.054647 | 0.97615 | -0.45967 | 0.97612 | -0.4602 | 3.0026
70 | 0.010002 | 0.0025078 | -0.01 | -0.0025068 | 2.1168e-06 | 1.0342e-06 | 0.015041 | 0.015041 | 0.015041 | 0.98959 | -0.19936 | 0.98936 | -0.2038 | 4.1321
71 | 0.01 | 0.0025068 | -0.0099982 | -0.0025057 | 2.0937e-06 | 1.0231e-06 | 0.015041 | 0.015041 | 0.015041 | 0.98936 | -0.2038 | 0.98913 | -0.2082 | 4.1321
72 | 0.0074093 | 0.0018569 | -0.0074088 | -0.0018567 | 4.964e-07 | 1.8095e-07 | 0.011146 | 0.011146 | 0.011146 | 0.98913 | -0.2082 | 0.98906 | -0.20961 | 3.0622
73 | 0.007224 | 0.0018106 | -0.007223 | -0.0018103 | 9.5697e-07 | 3.4423e-07 | 0.010958 | 0.010958 | 0.010958 | 0.98095 | -0.36723 | 0.9808 | -0.37001 | 3.0105
74 | -0.011348 | -0.0028442 | 0.011359 | 0.0028499 | 1.0761e-05 | 5.663e-06 | 0.017214 | 0.017214 | 0.017214 | 0.98095 | -0.36723 | 0.98196 | -0.34734 | 4.7292
75 | -0.011789 | -0.0029577 | 0.011818 | 0.0029733 | 2.9233e-05 | 1.5611e-05 | 0.017865 | 0.017864 | 0.017865 | 0.98196 | -0.34734 | 0.98462 | -0.29545 | 4.9081
76 | 0.086792 | 0.022008 | -0.08677 | -0.021995 | 2.1616e-05 | 1.276e-05 | 0.13091 | 0.13091 | 0.13091 | 0.98721 | -0.24434 | 0.98694 | -0.24952 | 7.193
77 | -0.088222 | -0.022366 | 0.088262 | 0.02239 | 3.9735e-05 | 2.3516e-05 | 0.13307 | 0.13307 | 0.13307 | 0.98721 | -0.24434 | 0.98769 | -0.23497 | 7.3114
78 | 0.085096 | 0.021575 | -0.085094 | -0.021574 | 2.3229e-06 | 1.3666e-06 | 0.12839 | 0.12839 | 0.12839 | 0.98694 | -0.24952 | 0.98691 | -0.25009 | 7.0543
79 | -0.089306 | -0.022651 | 0.08965 | 0.022856 | 0.00034467 | 0.0002043 | 0.13464 | 0.13463 | 0.13464 | 0.98769 | -0.23497 | 0.99186 | -0.15502 | 7.3978
80 | 0.081815 | 0.020752 | -0.081777 | -0.02073 | 3.7943e-05 | 2.2164e-05 | 0.12344 | 0.12345 | 0.12345 | 0.98691 | -0.25009 | 0.98641 | -0.25974 | 6.7827
81 | -0.092131 | -0.023477 | 0.092154 | 0.023491 | 2.3679e-05 | 1.409e-05 | 0.13836 | 0.13835 | 0.13836 | 0.99186 | -0.15502 | 0.99214 | -0.14969 | 7.6019
82 | 0.094194 | 0.024017 | -0.094151 | -0.023992 | 4.3044e-05 | 2.5692e-05 | 0.14135 | 0.14135 | 0.14135 | 0.99263 | -0.14022 | 0.99214 | -0.14969 | 7.7665
83 | -0.095692 | -0.024393 | 0.095738 | 0.024421 | 4.6246e-05 | 2.7664e-05 | 0.14359 | 0.14359 | 0.14359 | 0.99263 | -0.14022 | 0.99316 | -0.13021 | 7.8898
84 | -0.09731 | -0.024814 | 0.09734 | 0.024832 | 3.0098e-05 | 1.8044e-05 | 0.14595 | 0.14595 | 0.14595 | 0.99316 | -0.13021 | 0.99349 | -0.12381 | 8.0192
85 | 0.0015719 | 0.0003933 | -0.0015718 | -0.00039394 | 1.1421e-07 | -6.3744e-07 | 0.002355 | 0.0023552 | 0.0023552 | 0.99316 | -0.13021 | 0.99308 | -0.13174 | 0.64704
86 | 0.081777 | 0.02073 | -0.081742 | -0.02071 | 3.4701e-05 | 2.0271e-05 | 0.12345 | 0.12345 | 0.12345 | 0.98641 | -0.25974 | 0.98595 | -0.26857 | 6.7827
87 | 0.080434 | 0.020382 | -0.080422 | -0.020375 | 1.2187e-05 | 7.0978e-06 | 0.12147 | 0.12147 | 0.12147 | 0.98595 | -0.26857 | 0.98579 | -0.27173 | 6.6743
88 | -0.098725 | -0.025179 | 0.098758 | 0.025199 | 3.379e-05 | 2.0294e-05 | 0.14802 | 0.14802 | 0.14802 | 0.99349 | -0.12381 | 0.99386 | -0.11672 | 8.1331
89 | 0.079346 | 0.020105 | -0.079244 | -0.020046 | 0.00010199 | 5.9248e-05 | 0.11985 | 0.11985 | 0.11985 | 0.98579 | -0.27173 | 0.98441 | -0.29852 | 6.5852
90 | 0.060899 | 0.015315 | -0.060897 | -0.015314 | 2.6625e-06 | 1.445e-06 | 0.092702 | 0.092702 | 0.092702 | 0.97772 | -0.42878 | 0.97768 | -0.4297 | 5.0935
91 | -0.061889 | -0.015563 | 0.061902 | 0.01557 | 1.2418e-05 | 6.7775e-06 | 0.094209 | 0.094209 | 0.094209 | 0.97772 | -0.42878 | 0.97794 | -0.42458 | 5.1763
92 | 0.060116 | 0.015118 | -0.060108 | -0.015114 | 7.9187e-06 | 4.2776e-06 | 0.091515 | 0.091515 | 0.091515 | 0.97768 | -0.4297 | 0.97754 | -0.43246 | 5.0283
93 | -0.062823 | -0.015801 | 0.062838 | 0.015809 | 1.5213e-05 | 8.3439e-06 | 0.09561 | 0.09561 | 0.09561 | 0.97794 | -0.42458 | 0.9782 | -0.41952 | 5.2533
94 | 0.058842 | 0.014797 | -0.058838 | -0.014795 | 3.9968e-06 | 2.1418e-06 | 0.089588 | 0.089588 | 0.089588 | 0.97754 | -0.43246 | 0.97747 | -0.43388 | 4.9224
95 | 0.0039429 | 0.00098755 | -0.0039426 | -0.00098764 | 3.293e-07 | -9.5661e-08 | 0.0059977 | 0.0059978 | 0.0059978 | 0.9782 | -0.41952 | 0.97811 | -0.42127 | 1.6477
96 | -0.067356 | -0.016941 | 0.067694 | 0.01713 | 0.00033718 | 0.00018878 | 0.10248 | 0.10247 | 0.10248 | 0.9782 | -0.41952 | 0.98355 | -0.31523 | 5.6309
97 | 0.0028726 | 0.00071987 | -0.0028726 | -0.00071994 | 5.6916e-08 | -6.5417e-08 | 0.0043475 | 0.0043475 | 0.0043475 | 0.98322 | -0.32155 | 0.9832 | -0.32197 | 1.1944
98 | -0.0042709 | -0.0010703 | 0.0042713 | 0.0010703 | 3.6779e-07 | -6.2383e-08 | 0.0064636 | 0.0064635 | 0.0064636 | 0.98322 | -0.32155 | 0.98331 | -0.31975 | 1.7757
99 | -0.0095063 | -0.0023823 | 0.0095084 | 0.0023833 | 2.0457e-06 | 9.7478e-07 | 0.014386 | 0.014385 | 0.014386 | 0.98331 | -0.31975 | 0.98355 | -0.31523 | 3.9521
100 | 0.055465 | 0.013949 | -0.055464 | -0.013948 | 1.7012e-06 | 8.8944e-07 | 0.084454 | 0.084454 | 0.084454 | 0.97747 | -0.43388 | 0.97743 | -0.43452 | 4.6403
101 | 0.0031635 | 0.00079238 | -0.0031633 | -0.00079252 | 1.7142e-07 | -1.3799e-07 | 0.0048125 | 0.0048126 | 0.0048126 | 0.97811 | -0.42127 | 0.97805 | -0.42241 | 1.3221
102 | -0.07918 | -0.020009 | 0.079244 | 0.020046 | 6.3484e-05 | 3.6887e-05 | 0.11985 | 0.11985 | 0.11985 | 0.98355 | -0.31523 | 0.98441 | -0.29852 | 6.5853
103 | 0.053406 | 0.013433 | -0.053399 | -0.013429 | 6.9887e-06 | 3.5899e-06 | 0.081322 | 0.081322 | 0.081322 | 0.97743 | -0.43452 | 0.97729 | -0.43726 | 4.4682
104 | 0.0015491 | 0.00038796 | -0.0015491 | -0.00038824 | 5.0515e-08 | -2.7201e-07 | 0.0023568 | 0.0023569 | 0.0023569 | 0.97805 | -0.42241 | 0.97802 | -0.42309 | 0.64749
105 | 0.0040044 | 0.0010035 | -0.0040044 | -0.0010035 | 5.7036e-08 | -1.7277e-08 | 0.0060245 | 0.0060245 | 0.0060245 | 0.98906 | -0.20961 | 0.98905 | -0.2099 | 1.6551
106 | 0.0019716 | 0.00049406 | -0.0019716 | -0.00049412 | 1.9286e-08 | -6.267e-08 | 0.0029662 | 0.0029662 | 0.0029662 | 0.98905 | -0.2099 | 0.98904 | -0.21011 | 0.8149
107 | -0.16307 | -0.041652 | 0.1631 | 0.041674 | 3.4278e-05 | 2.1433e-05 | 0.2433 | 0.2433 | 0.2433 | 0.99847 | -0.028922 | 0.9987 | -0.024575 | 13.3682
108 | 0.16273 | 0.041566 | -0.16264 | -0.04151 | 9.0268e-05 | 5.6437e-05 | 0.24279 | 0.24279 | 0.24279 | 0.99847 | -0.028922 | 0.99787 | -0.040403 | 13.34
109 | -0.16336 | -0.041737 | 0.16343 | 0.041785 | 7.7841e-05 | 4.8674e-05 | 0.24367 | 0.24367 | 0.24367 | 0.9987 | -0.024575 | 0.99922 | -0.014726 | 13.3887
110 | 0.16143 | 0.041208 | -0.16131 | -0.041133 | 0.00011975 | 7.4845e-05 | 0.24099 | 0.24099 | 0.24099 | 0.99787 | -0.040403 | 0.99706 | -0.055767 | 13.2414
111 | 0.15916 | 0.040593 | -0.15897 | -0.040478 | 0.00018333 | 0.00011451 | 0.23778 | 0.23778 | 0.23778 | 0.99706 | -0.055767 | 0.99581 | -0.07965 | 13.0647
112 | 0.15727 | 0.04005 | -0.15714 | -0.03997 | 0.00012776 | 7.9766e-05 | 0.23523 | 0.23523 | 0.23523 | 0.99581 | -0.07965 | 0.99492 | -0.096508 | 12.9245
113 | -0.03041 | -0.0076573 | 0.030412 | 0.0076577 | 1.8392e-06 | 4.6479e-07 | 0.046379 | 0.046379 | 0.046379 | 0.97593 | -0.4641 | 0.97599 | -0.46284 | 2.5483
114 | 0.029156 | 0.007343 | -0.029155 | -0.0073429 | 6.8861e-07 | 1.5062e-07 | 0.044468 | 0.044468 | 0.044468 | 0.97593 | -0.4641 | 0.9759 | -0.4646 | 2.4433
115 | -0.031213 | -0.0078585 | 0.031213 | 0.0078586 | 3.9953e-07 | 1.0879e-07 | 0.0476 | 0.0476 | 0.0476 | 0.97599 | -0.46284 | 0.976 | -0.46257 | 2.6154
116 | 0.028269 | 0.0071206 | -0.028268 | -0.0071205 | 8.7709e-07 | 1.6834e-07 | 0.043116 | 0.043116 | 0.043116 | 0.9759 | -0.4646 | 0.97587 | -0.46525 | 2.369
117 | -0.032572 | -0.0081991 | 0.032572 | 0.0081992 | 4.9724e-07 | 1.5032e-07 | 0.049672 | 0.049672 | 0.049672 | 0.976 | -0.46257 | 0.97602 | -0.46225 | 2.7292
118 | -0.033484 | -0.0084278 | 0.033485 | 0.008428 | 8.8489e-07 | 2.8355e-07 | 0.051062 | 0.051062 | 0.051062 | 0.97602 | -0.46225 | 0.97605 | -0.4617 | 2.8056
119 | -0.034807 | -0.0087593 | 0.034809 | 0.0087602 | 2.4873e-06 | 8.5614e-07 | 0.053077 | 0.053076 | 0.053077 | 0.97605 | -0.4617 | 0.97612 | -0.4602 | 2.9163

## res_trafo
| p_hv_mw | q_hv_mvar | p_lv_mw | q_lv_mvar | pl_mw | ql_mvar | i_hv_ka | i_lv_ka | vm_hv_pu | va_hv_degree | vm_lv_pu | va_lv_degree | loading_percent
0 | -1.2729e-15 | -1.3162e-15 | 0.00165 | 1.2699e-07 | 0.00165 | 1.2699e-07 | 5.2857e-17 | 0.0023815 | 0.99998 | 149.9956 | 1 | 0 | 0.2619

## res_ext_grid
| p_mw | q_mvar
0 | 0.21275 | 0.054003

## res_load
| p_mw | q_mvar
0 | 0.0016296 | 0.00040842
1 | 0.00075026 | 0.00018803
2 | 0.0016395 | 0.00041089
3 | 0.00079969 | 0.00020042
4 | 0.0011841 | 0.00029676
5 | 0.0015338 | 0.0003844
6 | 0.0026016 | 0.00065203
7 | 0.00090983 | 0.00022803
8 | 0.0017213 | 0.0004314
9 | 0.0045652 | 0.0011441
10 | 0.0042929 | 0.0010759
11 | 0.00079958 | 0.00020039
12 | 0.0023241 | 0.00058248
13 | 0.0075987 | 0.0019044
14 | 0.011221 | 0.0028124
15 | 0.00076778 | 0.00019242
16 | 0.00052441 | 0.00013143
17 | 0.0024901 | 0.00062409
18 | 0.0019223 | 0.00048178
19 | 0.0028093 | 0.00070409
20 | 0.005342 | 0.0013388
21 | 0.00024049 | 6.0274e-05
22 | 0.00012586 | 3.1543e-05
23 | 5.6507e-05 | 1.4162e-05
24 | 0.00010745 | 2.693e-05
25 | 0.0036585 | 0.00091691
26 | 0.0008063 | 0.00020208
27 | 0.0002492 | 6.2456e-05
28 | 0.00034244 | 8.5824e-05
29 | 0.00010099 | 2.5311e-05
30 | 0.00030238 | 7.5782e-05
31 | 0.00028997 | 7.2674e-05
32 | 0.00049817 | 0.00012485
33 | 0.00049757 | 0.0001247
34 | 0.0036032 | 0.00090305
35 | 0.00067026 | 0.00016798
36 | 0.004401 | 0.001103
37 | 0.0005167 | 0.0001295
38 | 0.00072444 | 0.00018156
39 | 0.0011098 | 0.00027813
40 | 0.0012257 | 0.00030718
41 | 0.0012239 | 0.00030673
42 | 0.0013388 | 0.00033554
43 | 0.0017734 | 0.00044446
44 | 0.0011675 | 0.00029261
45 | 0.001179 | 0.00029549
46 | 0.0017254 | 0.00043244
47 | 0.0013304 | 0.00033344
48 | 0.0011706 | 0.00029338
49 | 0.0011051 | 0.00027696
50 | 0.0014336 | 0.00035929
51 | 0.0010921 | 0.0002737
52 | 0.0036776 | 0.0009217
53 | 0.00317 | 0.00079448
54 | 4.2805e-05 | 1.0728e-05
55 | 0.0025889 | 0.00064884
56 | 0.0041241 | 0.0010336
57 | 0.007223 | 0.0018103
58 | 0.00043012 | 0.0001078
59 | 0.0014303 | 0.00035847
60 | 0.0016739 | 0.00041951
61 | 0.0010437 | 0.00026159
62 | 0.0032794 | 0.00082189
63 | 0.0024805 | 0.00062166
64 | 0.001498 | 0.00037543
65 | 0.0019968 | 0.00050043
66 | 0.0013082 | 0.00032787
67 | 0.0013842 | 0.00034692
68 | 0.0015718 | 0.00039394
69 | 0.0010756 | 0.00026958
70 | 0.00099004 | 0.00024813
71 | 0.00078043 | 0.00019559
72 | 0.00092096 | 0.00023082
73 | 0.0012657 | 0.00031721
74 | 0.00057557 | 0.00014425
75 | 0.0013983 | 0.00035044
76 | 0.0028726 | 0.00071994
77 | 0.0052351 | 0.001312
78 | 0.0033731 | 0.00084538
79 | 0.00077911 | 0.00019526
80 | 0.0019785 | 0.00049586
81 | 0.0020573 | 0.00051561
82 | 0.0016142 | 0.00040456
83 | 0.00063558 | 0.00015929
84 | 0.0015491 | 0.00038824
85 | 0.0010286 | 0.0002578
86 | 0.0023536 | 0.00058986
87 | 0.02248 | 0.0056339
88 | 0.00028162 | 7.0582e-05
89 | 0.0034044 | 0.00085321
90 | 0.0020328 | 0.00050947
91 | 0.00067402 | 0.00016893
92 | 0.00034369 | 8.6137e-05
93 | 0.0002513 | 6.2981e-05
94 | 0.0012042 | 0.00030181
95 | 0.00089542 | 0.00022441
96 | 0.0021554 | 0.00054018
97 | 0.0017084 | 0.00042816
98 | 0.00039159 | 9.8142e-05
99 | 0.0012538 | 0.00031424
100 | 0.00080109 | 0.00020077
101 | 0.0008867 | 0.00022223
102 | 0.0013586 | 0.00034049
103 | 0.0017042 | 0.00042712
104 | 0.00091178 | 0.00022851
105 | 0.0013218 | 0.00033127
106 | 0.0010301 | 0.00025817
107 | 0.0019716 | 0.00049412

## dtypes
| element | column | dtype
0 | bus | name | object
1 | bus | vn_kv | float64
2 | bus | type | object
3 | bus | zone | object
4 | bus | in_service | bool
5 | load | name | object
6 | load | bus | uint32
7 | load | p_mw | float64
8 | load | q_mvar | float64
9 | load | const_z_percent | float64
10 | load | const_i_percent | float64
11 | load | sn_mva | float64
12 | load | scaling | float64
13 | load | in_service | bool
14 | load | type | object
15 | ext_grid | name | object
16 | ext_grid | bus | uint32
17 | ext_grid | vm_pu | float64
18 | ext_grid | va_degree | float64
19 | ext_grid | slack_weight | float64
20 | ext_grid | in_service | bool
21 | line | name | object
22 | line | std_type | object
23 | line | from_bus | uint32
24 | line | to_bus | uint32
25 | line | length_km | float64
26 | line | r_ohm_per_km | float64
27 | line | x_ohm_per_km | float64
28 | line | c_nf_per_km | float64
29 | line | g_us_per_km | float64
30 | line | max_i_ka | float64
31 | line | df | float64
32 | line | parallel | uint32
33 | line | type | object
34 | line | in_service | bool
35 | trafo | name | object
36 | trafo | std_type | object
37 | trafo | hv_bus | uint32
38 | trafo | lv_bus | uint32
39 | trafo | sn_mva | float64
40 | trafo | vn_hv_kv | float64
41 | trafo | vn_lv_kv | float64
42 | trafo | vk_percent | float64
43 | trafo | vkr_percent | float64
44 | trafo | pfe_kw | float64
45 | trafo | i0_percent | float64
46 | trafo | shift_degree | float64
47 | trafo | tap_side | object
48 | trafo | tap_neutral | int32
49 | trafo | tap_min | int32
50 | trafo | tap_max | int32
51 | trafo | tap_step_percent | float64
52 | trafo | tap_step_degree | float64
53 | trafo | tap_pos | int32
54 | trafo | tap_phase_shifter | bool
55 | trafo | parallel | uint32
56 | trafo | df | float64
57 | trafo | in_service | bool
58 | line_geodata | coords | object
59 | bus_geodata | x | float64
60 | bus_geodata | y | float64
61 | bus_geodata | coords | object
62 | res_bus | vm_pu | float64
63 | res_bus | va_degree | float64
64 | res_bus | p_mw | float64
65 | res_bus | q_mvar | float64
66 | res_line | p_from_mw | float64
67 | res_line | q_from_mvar | float64
68 | res_line | p_to_mw | float64
69 | res_line | q_to_mvar | float64
70 | res_line | pl_mw | float64
71 | res_line | ql_mvar | float64
72 | res_line | i_from_ka | float64
73 | res_line | i_to_ka | float64
74 | res_line | i_ka | float64
75 | res_line | vm_from_pu | float64
76 | res_line | va_from_degree | float64
77 | res_line | vm_to_pu | float64
78 | res_line | va_to_degree | float64
79 | res_line | loading_percent | float64
80 | res_trafo | p_hv_mw | float64
81 | res_trafo | q_hv_mvar | float64
82 | res_trafo | p_lv_mw | float64
83 | res_trafo | q_lv_mvar | float64
84 | res_trafo | pl_mw | float64
85 | res_trafo | ql_mvar | float64
86 | res_trafo | i_hv_ka | float64
87 | res_trafo | i_lv_ka | float64
88 | res_trafo | vm_hv_pu | float64
89 | res_trafo | va_hv_degree | float64
90 | res_trafo | vm_lv_pu | float64
91 | res_trafo | va_lv_degree | float64
92 | res_trafo | loading_percent | float64
93 | res_ext_grid | p_mw | float64
94 | res_ext_grid | q_mvar | float64
95 | res_load | p_mw | float64
96 | res_load | q_mvar | float64

## parameters
| version | format_version | converged | OPF_converged | name | f_hz | sn_mva
0 | 2.14.6 | 2.14.0 | TRUE | FALSE |  | 50 | 1