## bus
| name | vn_kv | type | zone | in_service
0 | bus_LV_2513-8_1_3_node_15 | 0.4 | n |  | TRUE
1 | bus_LV_2513-8_1_3_node_16 | 0.4 | n |  | TRUE
2 | bus_LV_2513-8_1_3_node_17 | 0.4 | n |  | TRUE
3 | bus_LV_2513-8_1_3_node_18 | 0.4 | n |  | TRUE
4 | bus_LV_2513-8_1_3_node_19 | 0.4 | n |  | TRUE
5 | bus_LV_2513-8_1_3_node_52 | 0.4 | n |  | TRUE
6 | bus_LV_2513-8_1_3_node_131 | 0.4 | n |  | TRUE
7 | bus_LV_2513-8_1_3_node_53 | 0.4 | n |  | TRUE
8 | bus_LV_2513-8_1_3_node_66 | 0.4 | n |  | TRUE
9 | bus_LV_2513-8_1_3_node_63 | 0.4 | n |  | TRUE
10 | bus_LV_2513-8_1_3_node_54 | 0.4 | n |  | TRUE
11 | bus_LV_2513-8_1_3_node_81 | 0.4 | n |  | TRUE
12 | bus_LV_2513-8_1_3_node_85 | 0.4 | n |  | TRUE
13 | bus_LV_2513-8_1_3_node_32 | 0.4 | n |  | TRUE
14 | bus_LV_2513-8_1_3_node_20 | 0.4 | n |  | TRUE
15 | bus_LV_2513-8_1_3_node_21 | 0.4 | n |  | TRUE
16 | bus_LV_2513-8_1_3_node_22 | 0.4 | n |  | TRUE
17 | bus_LV_2513-8_1_3_node_23 | 0.4 | n |  | TRUE
18 | bus_LV_2513-8_1_3_node_24 | 0.4 | n |  | TRUE
19 | bus_LV_2513-8_1_3_node_29 | 0.4 | n |  | TRUE
20 | bus_LV_2513-8_1_3_node_25 | 0.4 | n |  | TRUE
21 | bus_LV_2513-8_1_3_node_102 | 0.4 | n |  | TRUE
22 | bus_LV_2513-8_1_3_node_122 | 0.4 | n |  | TRUE
23 | bus_LV_2513-8_1_3_node_26 | 0.4 | n |  | TRUE
24 | bus_LV_2513-8_1_3_node_110 | 0.4 | n |  | TRUE
25 | bus_LV_2513-8_1_3_node_30 | 0.4 | n |  | TRUE
26 | bus_LV_2513-8_1_3_node_101 | 0.4 | n |  | TRUE
27 | bus_LV_2513-8_1_3_node_109 | 0.4 | n |  | TRUE
28 | bus_LV_2513-8_1_3_node_31 | 0.4 | n |  | TRUE
29 | bus_LV_2513-8_1_3_node_47 | 0.4 | n |  | TRUE
30 | bus_LV_2513-8_1_3_node_48 | 0.4 | n |  | TRUE
31 | bus_LV_2513-8_1_3_node_86 | 0.4 | n |  | TRUE
32 | bus_LV_2513-8_1_3_node_33 | 0.4 | n |  | TRUE
33 | bus_LV_2513-8_1_3_node_34 | 0.4 | n |  | TRUE
34 | bus_LV_2513-8_1_3_node_35 | 0.4 | n |  | TRUE
35 | bus_LV_2513-8_1_3_node_36 | 0.4 | n |  | TRUE
36 | bus_LV_2513-8_1_3_node_37 | 0.4 | n |  | TRUE
37 | bus_LV_2513-8_1_3_node_42 | 0.4 | n |  | TRUE
38 | bus_LV_2513-8_1_3_node_59 | 0.4 | n |  | TRUE
39 | bus_LV_2513-8_1_3_node_126 | 0.4 | n |  | TRUE
40 | bus_LV_2513-8_1_3_node_38 | 0.4 | n |  | TRUE
41 | bus_LV_2513-8_1_3_node_119 | 0.4 | n |  | TRUE
42 | bus_LV_2513-8_1_3_node_105 | 0.4 | n |  | TRUE
43 | bus_LV_2513-8_1_3_node_39 | 0.4 | n |  | TRUE
44 | bus_LV_2513-8_1_3_node_93 | 0.4 | n |  | TRUE
45 | bus_LV_2513-8_1_3_node_46 | 0.4 | n |  | TRUE
46 | bus_LV_2513-8_1_3_node_40 | 0.4 | n |  | TRUE
47 | bus_LV_2513-8_1_3_node_58 | 0.4 | n |  | TRUE
48 | bus_LV_2513-8_1_3_node_56 | 0.4 | n |  | TRUE
49 | bus_LV_2513-8_1_3_node_104 | 0.4 | n |  | TRUE
50 | bus_LV_2513-8_1_3_node_91 | 0.4 | n |  | TRUE
51 | bus_LV_2513-8_1_3_node_129 | 0.4 | n |  | TRUE
52 | bus_LV_2513-8_1_3_node_41 | 0.4 | n |  | TRUE
53 | bus_LV_2513-8_1_3_node_43 | 0.4 | n |  | TRUE
54 | bus_LV_2513-8_1_3_node_55 | 0.4 | n |  | TRUE
55 | bus_LV_2513-8_1_3_node_75 | 0.4 | n |  | TRUE
56 | bus_LV_2513-8_1_3_node_71 | 0.4 | n |  | TRUE
57 | bus_LV_2513-8_1_3_node_103 | 0.4 | n |  | TRUE
58 | bus_LV_2513-8_1_3_node_57 | 0.4 | n |  | TRUE
59 | bus_LV_2513-8_1_3_node_74 | 0.4 | n |  | TRUE
60 | bus_LV_2513-8_1_3_node_72 | 0.4 | n |  | TRUE
61 | bus_LV_2513-8_1_3_node_108 | 0.4 | n |  | TRUE
62 | bus_LV_2513-8_1_3_node_64 | 0.4 | n |  | TRUE
63 | bus_LV_2513-8_1_3_node_83 | 0.4 | n |  | TRUE
64 | bus_LV_2513-8_1_3_node_79 | 0.4 | n |  | TRUE
65 | bus_LV_2513-8_1_3_node_118 | 0.4 | n |  | TRUE
66 | bus_LV_2513-8_1_3_node_65 | 0.4 | n |  | TRUE
67 | bus_LV_2513-8_1_3_node_116 | 0.4 | n |  | TRUE
68 | bus_LV_2513-8_1_3_node_73 | 0.4 | n |  | TRUE
69 | bus_LV_2513-8_1_3_node_92 | 0.4 | n |  | TRUE
70 | bus_LV_2513-8_1_3_node_90 | 0.4 | n |  | TRUE
71 | bus_LV_2513-8_1_3_node_128 | 0.4 | n |  | TRUE
72 | bus_LV_2513-8_1_3_node_106 | 0.4 | n |  | TRUE
73 | bus_LV_2513-8_1_3_node_107 | 0.4 | n |  | TRUE
74 | bus_LV_2513-8_1_3_node_124 | 0.4 | n |  | TRUE
75 | bus_LV_2513-8_1_3_node_127 | 0.4 | n |  | TRUE
76 | bus_MV_393_0_node_59 | 20 | n |  | TRUE

## load
| name | bus | p_mw | q_mvar | const_z_percent | const_i_percent | sn_mva | scaling | in_service | type
0 | LV_2513-8_1_3_load_15 | 0 | 0.010711 | 0.0026843 | 0 | 0 |  | 1 | TRUE | wye
1 | LV_2513-8_1_3_load_17 | 2 | 0.010689 | 0.0026788 | 0 | 0 |  | 1 | TRUE | wye
2 | LV_2513-8_1_3_load_52 | 5 | 0.0027685 | 0.00069385 | 0 | 0 |  | 1 | TRUE | wye
3 | LV_2513-8_1_3_load_131 | 6 | 0.021308 | 0.0053402 | 0 | 0 |  | 1 | TRUE | wye
4 | LV_2513-8_1_3_load_66 | 8 | 0.024943 | 0.0062513 | 0 | 0 |  | 1 | TRUE | wye
5 | LV_2513-8_1_3_load_63 | 9 | 0.017804 | 0.004462 | 0 | 0 |  | 1 | TRUE | wye
6 | LV_2513-8_1_3_load_85 | 12 | 0.0078411 | 0.0019652 | 0 | 0 |  | 1 | TRUE | wye
7 | LV_2513-8_1_3_load_32 | 13 | 0.0042766 | 0.0010718 | 0 | 0 |  | 1 | TRUE | wye
8 | LV_2513-8_1_3_load_20 | 14 | 0.0038827 | 0.00097309 | 0 | 0 |  | 1 | TRUE | wye
9 | LV_2513-8_1_3_load_29 | 19 | 0.0051494 | 0.0012906 | 0 | 0 |  | 1 | TRUE | wye
10 | LV_2513-8_1_3_load_102 | 21 | 0.0011253 | 0.00028204 | 0 | 0 |  | 1 | TRUE | wye
11 | LV_2513-8_1_3_load_122 | 22 | 0.00089983 | 0.00022552 | 0 | 0 |  | 1 | TRUE | wye
12 | LV_2513-8_1_3_load_30 | 25 | 0.0034286 | 0.0008593 | 0 | 0 |  | 1 | TRUE | wye
13 | LV_2513-8_1_3_load_101 | 26 | 0.005512 | 0.0013814 | 0 | 0 |  | 1 | TRUE | wye
14 | LV_2513-8_1_3_load_109 | 27 | 0.00096646 | 0.00024222 | 0 | 0 |  | 1 | TRUE | wye
15 | LV_2513-8_1_3_load_47 | 29 | 0.003104 | 0.00077794 | 0 | 0 |  | 1 | TRUE | wye
16 | LV_2513-8_1_3_load_48 | 30 | 0.0078433 | 0.0019657 | 0 | 0 |  | 1 | TRUE | wye
17 | LV_2513-8_1_3_load_86 | 31 | 0.0079504 | 0.0019926 | 0 | 0 |  | 1 | TRUE | wye
18 | LV_2513-8_1_3_load_33 | 32 | 0.0090805 | 0.0022758 | 0 | 0 |  | 1 | TRUE | wye
19 | LV_2513-8_1_3_load_34 | 33 | 0.0022842 | 0.00057248 | 0 | 0 |  | 1 | TRUE | wye
20 | LV_2513-8_1_3_load_59 | 38 | 0.0052219 | 0.0013087 | 0 | 0 |  | 1 | TRUE | wye
21 | LV_2513-8_1_3_load_126 | 39 | 0.0048781 | 0.0012226 | 0 | 0 |  | 1 | TRUE | wye
22 | LV_2513-8_1_3_load_119 | 41 | 0.0065832 | 0.0016499 | 0 | 0 |  | 1 | TRUE | wye
23 | LV_2513-8_1_3_load_105 | 42 | 0.0035227 | 0.00088286 | 0 | 0 |  | 1 | TRUE | wye
24 | LV_2513-8_1_3_load_40 | 46 | 0.011087 | 0.0027787 | 0 | 0 |  | 1 | TRUE | wye
25 | LV_2513-8_1_3_load_58 | 47 | 0.00090035 | 0.00022565 | 0 | 0 |  | 1 | TRUE | wye
26 | LV_2513-8_1_3_load_56 | 48 | 0.0054834 | 0.0013743 | 0 | 0 |  | 1 | TRUE | wye
27 | LV_2513-8_1_3_load_104 | 49 | 0.0044812 | 0.0011231 | 0 | 0 |  | 1 | TRUE | wye
28 | LV_2513-8_1_3_load_129 | 51 | 0.006691 | 0.0016769 | 0 | 0 |  | 1 | TRUE | wye
29 | LV_2513-8_1_3_load_41 | 52 | 0.0068484 | 0.0017164 | 0 | 0 |  | 1 | TRUE | wye
30 | LV_2513-8_1_3_load_75 | 55 | 0.019095 | 0.0047856 | 0 | 0 |  | 1 | TRUE | wye
31 | LV_2513-8_1_3_load_71 | 56 | 0.0024268 | 0.00060823 | 0 | 0 |  | 1 | TRUE | wye
32 | LV_2513-8_1_3_load_103 | 57 | 0.0091492 | 0.002293 | 0 | 0 |  | 1 | TRUE | wye
33 | LV_2513-8_1_3_load_57 | 58 | 0.0017478 | 0.00043805 | 0 | 0 |  | 1 | TRUE | wye
34 | LV_2513-8_1_3_load_74 | 59 | 0.0029866 | 0.00074852 | 0 | 0 |  | 1 | TRUE | wye
35 | LV_2513-8_1_3_load_108 | 61 | 0.0056851 | 0.0014248 | 0 | 0 |  | 1 | TRUE | wye
36 | LV_2513-8_1_3_load_64 | 62 | 0.008747 | 0.0021922 | 0 | 0 |  | 1 | TRUE | wye
37 | LV_2513-8_1_3_load_79 | 64 | 0.0093837 | 0.0023518 | 0 | 0 |  | 1 | TRUE | wye
38 | LV_2513-8_1_3_load_65 | 66 | 0.0092517 | 0.0023187 | 0 | 0 |  | 1 | TRUE | wye
39 | LV_2513-8_1_3_load_116 | 67 | 0.0092498 | 0.0023182 | 0 | 0 |  | 1 | TRUE | wye
40 | LV_2513-8_1_3_load_73 | 68 | 0.00087002 | 0.00021805 | 0 | 0 |  | 1 | TRUE | wye
41 | LV_2513-8_1_3_load_92 | 69 | 0.0063405 | 0.0015891 | 0 | 0 |  | 1 | TRUE | wye
42 | LV_2513-8_1_3_load_90 | 70 | 0.024072 | 0.0060331 | 0 | 0 |  | 1 | TRUE | wye
43 | LV_2513-8_1_3_load_106 | 72 | 0.0014332 | 0.00035918 | 0 | 0 |  | 1 | TRUE | wye
44 | LV_2513-8_1_3_load_107 | 73 | 0.0061538 | 0.0015423 | 0 | 0 |  | 1 | TRUE | wye
45 | LV_2513-8_1_3_load_124 | 74 | 0.0020346 | 0.00050992 | 0 | 0 |  | 1 | TRUE | wye
46 | LV_2513-8_1_3_load_127 | 75 | 0.0059378 | 0.0014881 | 0 | 0 |  | 1 | TRUE | wye

## ext_grid
| name | bus | vm_pu | va_degree | slack_weight | in_service
0 |  | 62 | 1 | 0 | 1 | TRUE

## line
| name | std_type | from_bus | to_bus | length_km | r_ohm_per_km | x_ohm_per_km | c_nf_per_km | g_us_per_km | max_i_ka | df | parallel | type | in_service
0 | LV_2513-8_1_3_line_0 |  | 0 | 1 | 0.00033234 | 0.125 | 0.08 | 261 | 0 | 0.364 | 1 | 1 | cs | TRUE
1 | LV_2513-8_1_3_line_1 |  | 0 | 2 | 0.03332 | 0.125 | 0.08 | 261 | 0 | 0.364 | 1 | 1 | cs | TRUE
2 | LV_2513-8_1_3_line_2 |  | 1 | 3 | 0.005945 | 0.125 | 0.08 | 261 | 0 | 0.364 | 1 | 1 | cs | TRUE
3 | LV_2513-8_1_3_line_3 |  | 1 | 4 | 0.033088 | 0.125 | 0.08 | 261 | 0 | 0.364 | 1 | 1 | cs | TRUE
4 | LV_2513-8_1_3_line_4 |  | 3 | 5 | 0.058309 | 0.125 | 0.08 | 261 | 0 | 0.364 | 1 | 1 | cs | TRUE
5 | LV_2513-8_1_3_line_5 |  | 4 | 6 | 0.012527 | 0.125 | 0.08 | 261 | 0 | 0.364 | 1 | 1 | cs | TRUE
6 | LV_2513-8_1_3_line_6 |  | 5 | 13 | 0.003976 | 0.125 | 0.08 | 261 | 0 | 0.364 | 1 | 1 | cs | TRUE
7 | LV_2513-8_1_3_line_7 |  | 7 | 8 | 0.026967 | 0.125 | 0.08 | 261 | 0 | 0.364 | 1 | 1 | cs | TRUE
8 | LV_2513-8_1_3_line_8 |  | 7 | 9 | 0.017926 | 0.125 | 0.08 | 261 | 0 | 0.364 | 1 | 1 | cs | TRUE
9 | LV_2513-8_1_3_line_9 |  | 8 | 50 | 0.020605 | 0.125 | 0.08 | 261 | 0 | 0.364 | 1 | 1 | cs | TRUE
10 | LV_2513-8_1_3_line_10 |  | 9 | 62 | 0.00048859 | 0.125 | 0.08 | 261 | 0 | 0.364 | 1 | 1 | cs | TRUE
11 | LV_2513-8_1_3_line_11 |  | 10 | 11 | 0.044575 | 0.125 | 0.08 | 261 | 0 | 0.364 | 1 | 1 | cs | TRUE
12 | LV_2513-8_1_3_line_12 |  | 10 | 12 | 0.017967 | 0.125 | 0.08 | 261 | 0 | 0.364 | 1 | 1 | cs | TRUE
13 | LV_2513-8_1_3_line_13 |  | 11 | 63 | 0.014656 | 0.125 | 0.08 | 261 | 0 | 0.364 | 1 | 1 | cs | TRUE
14 | LV_2513-8_1_3_line_14 |  | 11 | 64 | 0.006786 | 0.125 | 0.08 | 261 | 0 | 0.364 | 1 | 1 | cs | TRUE
15 | LV_2513-8_1_3_line_15 |  | 12 | 31 | 0.030345 | 0.125 | 0.08 | 261 | 0 | 0.364 | 1 | 1 | cs | TRUE
16 | LV_2513-8_1_3_line_16 |  | 13 | 17 | 0.014998 | 0.125 | 0.08 | 261 | 0 | 0.364 | 1 | 1 | cs | TRUE
17 | LV_2513-8_1_3_line_17 |  | 14 | 15 | 0.0044612 | 0.125 | 0.08 | 261 | 0 | 0.364 | 1 | 2 | cs | TRUE
18 | LV_2513-8_1_3_line_18 |  | 14 | 16 | 0.016911 | 0.125 | 0.08 | 261 | 0 | 0.364 | 1 | 2 | cs | TRUE
19 | LV_2513-8_1_3_line_19 |  | 15 | 17 | 0.04047 | 0.125 | 0.08 | 261 | 0 | 0.364 | 1 | 2 | cs | TRUE
20 | LV_2513-8_1_3_line_20 |  | 16 | 18 | 0.003517 | 0.125 | 0.08 | 261 | 0 | 0.364 | 1 | 2 | cs | TRUE
21 | LV_2513-8_1_3_line_21 |  | 17 | 19 | 0.025428 | 0.125 | 0.08 | 261 | 0 | 0.364 | 1 | 2 | cs | TRUE
22 | LV_2513-8_1_3_line_22 |  | 18 | 20 | 0.024412 | 0.125 | 0.08 | 261 | 0 | 0.364 | 1 | 1 | cs | TRUE
23 | LV_2513-8_1_3_line_23 |  | 18 | 21 | 0.015295 | 0.125 | 0.08 | 261 | 0 | 0.364 | 1 | 2 | cs | TRUE
24 | LV_2513-8_1_3_line_24 |  | 19 | 25 | 0.0056909 | 0.125 | 0.08 | 261 | 0 | 0.364 | 1 | 2 | cs | TRUE
25 | LV_2513-8_1_3_line_25 |  | 20 | 22 | 0.014402 | 0.125 | 0.08 | 261 | 0 | 0.364 | 1 | 1 | cs | TRUE
26 | LV_2513-8_1_3_line_26 |  | 21 | 26 | 0.028385 | 0.125 | 0.08 | 261 | 0 | 0.364 | 1 | 2 | cs | TRUE
27 | LV_2513-8_1_3_line_27 |  | 22 | 23 | 0.0052233 | 0.125 | 0.08 | 261 | 0 | 0.364 | 1 | 1 | cs | TRUE
28 | LV_2513-8_1_3_line_28 |  | 23 | 24 | 0.023195 | 0.125 | 0.08 | 261 | 0 | 0.364 | 1 | 1 | cs | TRUE
29 | LV_2513-8_1_3_line_29 |  | 24 | 27 | 0.021435 | 0.125 | 0.08 | 261 | 0 | 0.364 | 1 | 1 | cs | TRUE
30 | LV_2513-8_1_3_line_30 |  | 25 | 28 | 0.018685 | 0.125 | 0.08 | 261 | 0 | 0.364 | 1 | 2 | cs | TRUE
31 | LV_2513-8_1_3_line_31 |  | 26 | 54 | 0.021501 | 0.125 | 0.08 | 261 | 0 | 0.364 | 1 | 2 | cs | TRUE
32 | LV_2513-8_1_3_line_32 |  | 27 | 68 | 0.0094746 | 0.125 | 0.08 | 261 | 0 | 0.364 | 1 | 1 | cs | TRUE
33 | LV_2513-8_1_3_line_33 |  | 28 | 29 | 0.02224 | 0.125 | 0.08 | 261 | 0 | 0.364 | 1 | 1 | cs | TRUE
34 | LV_2513-8_1_3_line_34 |  | 28 | 30 | 0.049299 | 0.125 | 0.08 | 261 | 0 | 0.364 | 1 | 1 | cs | TRUE
35 | LV_2513-8_1_3_line_35 |  | 30 | 31 | 0.036675 | 0.125 | 0.08 | 261 | 0 | 0.364 | 1 | 1 | cs | TRUE
36 | LV_2513-8_1_3_line_36 |  | 32 | 33 | 0.027267 | 0.125 | 0.08 | 261 | 0 | 0.364 | 1 | 1 | cs | TRUE
37 | LV_2513-8_1_3_line_37 |  | 32 | 34 | 0.0012736 | 0.125 | 0.08 | 261 | 0 | 0.364 | 1 | 1 | cs | TRUE
38 | LV_2513-8_1_3_line_38 |  | 33 | 35 | 0.015881 | 0.125 | 0.08 | 261 | 0 | 0.364 | 1 | 1 | cs | TRUE
39 | LV_2513-8_1_3_line_39 |  | 34 | 36 | 0.028672 | 0.125 | 0.08 | 261 | 0 | 0.364 | 1 | 1 | cs | TRUE
40 | LV_2513-8_1_3_line_40 |  | 35 | 37 | 0.016794 | 0.125 | 0.08 | 261 | 0 | 0.364 | 1 | 1 | cs | TRUE
41 | LV_2513-8_1_3_line_41 |  | 35 | 38 | 0.024247 | 0.125 | 0.08 | 261 | 0 | 0.364 | 1 | 1 | cs | TRUE
42 | LV_2513-8_1_3_line_42 |  | 36 | 39 | 0.021388 | 0.125 | 0.08 | 261 | 0 | 0.364 | 1 | 1 | cs | TRUE
43 | LV_2513-8_1_3_line_43 |  | 37 | 45 | 0.034155 | 0.125 | 0.08 | 261 | 0 | 0.364 | 1 | 1 | cs | TRUE
44 | LV_2513-8_1_3_line_44 |  | 37 | 46 | 0.017201 | 0.125 | 0.08 | 261 | 0 | 0.364 | 1 | 1 | cs | TRUE
45 | LV_2513-8_1_3_line_45 |  | 38 | 47 | 0.0088985 | 0.125 | 0.08 | 261 | 0 | 0.364 | 1 | 1 | cs | TRUE
46 | LV_2513-8_1_3_line_46 |  | 39 | 48 | 0.020957 | 0.125 | 0.08 | 261 | 0 | 0.364 | 1 | 1 | cs | TRUE
47 | LV_2513-8_1_3_line_47 |  | 40 | 41 | 0.011875 | 0.125 | 0.08 | 261 | 0 | 0.364 | 1 | 1 | cs | TRUE
48 | LV_2513-8_1_3_line_48 |  | 40 | 42 | 0.019978 | 0.125 | 0.08 | 261 | 0 | 0.364 | 1 | 1 | cs | TRUE
49 | LV_2513-8_1_3_line_49 |  | 41 | 43 | 0.010234 | 0.125 | 0.08 | 261 | 0 | 0.364 | 1 | 1 | cs | TRUE
50 | LV_2513-8_1_3_line_50 |  | 42 | 49 | 0.007298 | 0.125 | 0.08 | 261 | 0 | 0.364 | 1 | 1 | cs | TRUE
51 | LV_2513-8_1_3_line_51 |  | 43 | 44 | 0.018354 | 0.125 | 0.08 | 261 | 0 | 0.364 | 1 | 1 | cs | TRUE
52 | LV_2513-8_1_3_line_52 |  | 44 | 51 | 0.044808 | 0.125 | 0.08 | 261 | 0 | 0.364 | 1 | 1 | cs | TRUE
53 | LV_2513-8_1_3_line_53 |  | 44 | 50 | 0.029709 | 0.125 | 0.08 | 261 | 0 | 0.364 | 1 | 1 | cs | TRUE
54 | LV_2513-8_1_3_line_54 |  | 45 | 55 | 0.049898 | 0.125 | 0.08 | 261 | 0 | 0.364 | 1 | 1 | cs | TRUE
55 | LV_2513-8_1_3_line_55 |  | 45 | 56 | 0.0080951 | 0.125 | 0.08 | 261 | 0 | 0.364 | 1 | 1 | cs | TRUE
56 | LV_2513-8_1_3_line_56 |  | 46 | 52 | 0.0077333 | 0.125 | 0.08 | 261 | 0 | 0.364 | 1 | 1 | cs | TRUE
57 | LV_2513-8_1_3_line_57 |  | 47 | 58 | 0.021707 | 0.125 | 0.08 | 261 | 0 | 0.364 | 1 | 1 | cs | TRUE
58 | LV_2513-8_1_3_line_58 |  | 48 | 53 | 0.0058461 | 0.125 | 0.08 | 261 | 0 | 0.364 | 1 | 1 | cs | TRUE
59 | LV_2513-8_1_3_line_59 |  | 49 | 72 | 0.040847 | 0.125 | 0.08 | 261 | 0 | 0.364 | 1 | 1 | cs | TRUE
60 | LV_2513-8_1_3_line_60 |  | 51 | 71 | 0.055104 | 0.125 | 0.08 | 261 | 0 | 0.364 | 1 | 1 | cs | TRUE
61 | LV_2513-8_1_3_line_61 |  | 53 | 54 | 0.028633 | 0.125 | 0.08 | 261 | 0 | 0.364 | 1 | 1 | cs | TRUE
62 | LV_2513-8_1_3_line_62 |  | 54 | 57 | 0.01604 | 0.125 | 0.08 | 261 | 0 | 0.364 | 1 | 2 | cs | TRUE
63 | LV_2513-8_1_3_line_63 |  | 55 | 61 | 0.006868 | 0.125 | 0.08 | 261 | 0 | 0.364 | 1 | 1 | cs | TRUE
64 | LV_2513-8_1_3_line_64 |  | 56 | 60 | 0.0046689 | 0.125 | 0.08 | 261 | 0 | 0.364 | 1 | 1 | cs | TRUE
65 | LV_2513-8_1_3_line_65 |  | 57 | 65 | 0.018208 | 0.125 | 0.08 | 261 | 0 | 0.364 | 1 | 2 | cs | TRUE
66 | LV_2513-8_1_3_line_66 |  | 59 | 60 | 0.035446 | 0.125 | 0.08 | 261 | 0 | 0.364 | 1 | 1 | cs | TRUE
67 | LV_2513-8_1_3_line_67 |  | 62 | 66 | 0.030461 | 0.125 | 0.08 | 261 | 0 | 0.364 | 1 | 2 | cs | TRUE
68 | LV_2513-8_1_3_line_68 |  | 63 | 69 | 0.020315 | 0.125 | 0.08 | 261 | 0 | 0.364 | 1 | 1 | cs | TRUE
69 | LV_2513-8_1_3_line_69 |  | 63 | 70 | 0.022241 | 0.125 | 0.08 | 261 | 0 | 0.364 | 1 | 1 | cs | TRUE
70 | LV_2513-8_1_3_line_70 |  | 65 | 67 | 0.0067753 | 0.125 | 0.08 | 261 | 0 | 0.364 | 1 | 2 | cs | TRUE
71 | LV_2513-8_1_3_line_71 |  | 66 | 67 | 0.030953 | 0.125 | 0.08 | 261 | 0 | 0.364 | 1 | 2 | cs | TRUE
72 | LV_2513-8_1_3_line_72 |  | 71 | 75 | 0.058226 | 0.125 | 0.08 | 261 | 0 | 0.364 | 1 | 1 | cs | TRUE
73 | LV_2513-8_1_3_line_73 |  | 72 | 73 | 0.00031598 | 0.125 | 0.08 | 261 | 0 | 0.364 | 1 | 1 | cs | TRUE
74 | LV_2513-8_1_3_line_74 |  | 73 | 74 | 0.0062368 | 0.125 | 0.08 | 261 | 0 | 0.364 | 1 | 1 | cs | TRUE

## trafo
| name | std_type | hv_bus | lv_bus | sn_mva | vn_hv_kv | vn_lv_kv | vk_percent | vkr_percent | pfe_kw | i0_percent | shift_degree | tap_side | tap_neutral | tap_min | tap_max | tap_step_percent | tap_step_degree | tap_pos | tap_phase_shifter | parallel | df | in_service
0 | LV_2513-8_1_3_trafo_64 | 0.63 MVA 20/0.4 kV | 76 | 62 | 0.63 | 20 | 0.4 | 6 | 1.206 | 1.65 | 0.2619 | 150 | hv | 0 | -2 | 2 | 2.5 | 0 | 0 | FALSE | 1 | 1 | TRUE

## line_geodata
| x0 | y0 | x1 | y1 | x2 | y2 | x3 | y3 | x4 | y4
0 | 2608903.7197 | 1225695.231 | 2608903.9889 | 1225695.0361
1 | 2608874.0222 | 1225707.7102 | 2608888.6384 | 1225706.1532 | 2608903.7197 | 1225695.231
2 | 2608907.2181 | 1225700.0327 | 2608903.9889 | 1225695.0361
3 | 2608920.8717 | 1225667.8675 | 2608917.9707 | 1225671.5876 | 2608911.4327 | 1225689.644 | 2608903.9889 | 1225695.0361
4 | 2608907.2181 | 1225700.0327 | 2608869.882 | 1225744.82
5 | 2608911.2573 | 1225659.804 | 2608920.8717 | 1225667.8675
6 | 2608869.882 | 1225744.82 | 2608867.3361 | 1225747.874
7 | 2608969.8012 | 1225677.1015 | 2608975.8991 | 1225674.598 | 2608987.0174 | 1225657.5233
8 | 2608969.8012 | 1225677.1015 | 2608958.293 | 1225690.8454
9 | 2608995.5012 | 1225638.9065 | 2608991.3978 | 1225650.7962 | 2608987.0174 | 1225657.5233
10 | 2608957.9794 | 1225691.2201 | 2608958.293 | 1225690.8454
11 | 2608929.1005 | 1225588.4999 | 2608923.7756 | 1225596.1409 | 2608903.6001 | 1225625.1056
12 | 2608903.6001 | 1225625.1056 | 2608891.9803 | 1225638.8097
13 | 2608942.0139 | 1225595.501 | 2608929.1005 | 1225588.4999
14 | 2608929.1005 | 1225588.4999 | 2608923.2445 | 1225585.071
15 | 2608891.9803 | 1225638.8097 | 2608872.3556 | 1225661.9545
16 | 2608857.7325 | 1225759.3942 | 2608867.3361 | 1225747.874
17 | 2608884.3528 | 1225789.9404 | 2608887.5537 | 1225793.0479
18 | 2608899.6872 | 1225804.8274 | 2608887.5537 | 1225793.0479
19 | 2608884.3528 | 1225789.9404 | 2608857.7325 | 1225759.3942
20 | 2608899.6872 | 1225804.8274 | 2608902.1165 | 1225807.3769
21 | 2608857.7325 | 1225759.3942 | 2608849.8478 | 1225750.3439 | 2608839.3826 | 1225741.9356
22 | 2608918.7956 | 1225825.2011 | 2608909.7752 | 1225815.4153 | 2608902.1165 | 1225807.3769
23 | 2608902.1165 | 1225807.3769 | 2608912.4149 | 1225796.0685
24 | 2608834.9463 | 1225738.3712 | 2608839.3826 | 1225741.9356
25 | 2608918.7956 | 1225825.2011 | 2608929.0708 | 1225835.2923
26 | 2608931.527 | 1225775.0819 | 2608912.4149 | 1225796.0685
27 | 2608932.7975 | 1225838.9522 | 2608929.0708 | 1225835.2923
28 | 2608932.7975 | 1225838.9522 | 2608949.0994 | 1225855.4973
29 | 2608949.0994 | 1225855.4973 | 2608965.0457 | 1225846.1824 | 2608967.3405 | 1225844.3015
30 | 2608819.1282 | 1225728.9305 | 2608826.295 | 1225731.4203 | 2608834.9463 | 1225738.3712
31 | 2608944.4921 | 1225758.2557 | 2608942.8028 | 1225762.7002 | 2608931.527 | 1225775.0819
32 | 2608967.3405 | 1225844.3015 | 2608974.6682 | 1225838.2955
33 | 2608819.1282 | 1225728.9305 | 2608807.5063 | 1225725.1557 | 2608800.1693 | 1225718.3302
34 | 2608819.1282 | 1225728.9305 | 2608822.0197 | 1225721.3192 | 2608848.6368 | 1225689.9278
35 | 2608872.3556 | 1225661.9545 | 2608848.6368 | 1225689.9278
36 | 2609025.2814 | 1225736.8683 | 2609027.3044 | 1225709.6763
37 | 2609027.3989 | 1225708.4063 | 2609027.3044 | 1225709.6763
38 | 2609024.1031 | 1225752.7051 | 2609025.2814 | 1225736.8683
39 | 2609027.3989 | 1225708.4063 | 2609010.1007 | 1225709.1029 | 2608999.0995 | 1225705.9623
40 | 2609024.1031 | 1225752.7051 | 2609020.3684 | 1225766.3963 | 2609019.6825 | 1225768.9079
41 | 2609024.1031 | 1225752.7051 | 2609033.3831 | 1225756.21 | 2609044.8455 | 1225764.8062
42 | 2608999.0995 | 1225705.9623 | 2608984.9885 | 1225722.0342
43 | 2609012.712 | 1225802.2948 | 2609015.7344 | 1225783.3993 | 2609019.6825 | 1225768.9079
44 | 2609019.6825 | 1225768.9079 | 2609003.3783 | 1225763.4262
45 | 2609051.9644 | 1225770.145 | 2609044.8455 | 1225764.8062
46 | 2608970.8113 | 1225737.4445 | 2608974.5824 | 1225733.8863 | 2608984.9885 | 1225722.0342
47 | 2609033.8684 | 1225660.5435 | 2609030.7169 | 1225654.4018 | 2609026.5141 | 1225651.7454
48 | 2609033.8684 | 1225660.5435 | 2609039.7694 | 1225658.0287 | 2609045.3641 | 1225657.5369 | 2609051.5779 | 1225658.6358 | 2609053.1317 | 1225659.1514
49 | 2609016.5911 | 1225652.2904 | 2609020.4058 | 1225650.9954 | 2609026.0975 | 1225651.4821 | 2609026.5141 | 1225651.7454
50 | 2609060.0583 | 1225661.4499 | 2609053.1317 | 1225659.1514
51 | 2609006.8514 | 1225636.8668 | 2609012.2535 | 1225643.5232 | 2609016.5911 | 1225652.2904
52 | 2609006.8514 | 1225636.8668 | 2609015.1575 | 1225627.7628 | 2609021.2029 | 1225619.9896 | 2609029.2035 | 1225607.4054 | 2609032.432 | 1225600.387
53 | 2608995.5012 | 1225638.9065 | 2609004.0007 | 1225647.402 | 2609012.2535 | 1225643.5232 | 2609006.8514 | 1225636.8668
54 | 2609012.712 | 1225802.2948 | 2608980.5995 | 1225785.3033 | 2608970.8408 | 1225775.8777
55 | 2609012.712 | 1225802.2948 | 2609011.4356 | 1225810.2887
56 | 2608996.0481 | 1225760.9617 | 2609003.3783 | 1225763.4262
57 | 2609069.3301 | 1225783.1684 | 2609051.9644 | 1225770.145
58 | 2608966.5592 | 1225741.4566 | 2608970.8113 | 1225737.4445
59 | 2609060.0583 | 1225661.4499 | 2609060.9344 | 1225661.7406 | 2609098.0487 | 1225676.4528
60 | 2609052.4029 | 1225549.1062 | 2609048.0012 | 1225562.5963 | 2609041.9037 | 1225579.7972 | 2609032.432 | 1225600.387
61 | 2608966.5592 | 1225741.4566 | 2608948.9038 | 1225758.1066 | 2608944.4921 | 1225758.2557
62 | 2608944.4921 | 1225758.2557 | 2608940.3003 | 1225758.4051 | 2608930.0142 | 1225752.5312
63 | 2608965.9009 | 1225771.1063 | 2608970.8408 | 1225775.8777
64 | 2609010.6995 | 1225814.8991 | 2609011.4356 | 1225810.2887
65 | 2608914.2026 | 1225743.5019 | 2608930.0142 | 1225752.5312
66 | 2609010.6995 | 1225814.8991 | 2609010.215 | 1225844.7715 | 2609010.3511 | 1225850.3398
67 | 2608957.9794 | 1225691.2201 | 2608938.4239 | 1225714.5748
68 | 2608942.0139 | 1225595.501 | 2608959.8735 | 1225605.1817
69 | 2608942.0139 | 1225595.501 | 2608936.8998 | 1225604.0984 | 2608947.4213 | 1225610.348
70 | 2608914.2026 | 1225743.5019 | 2608918.5523 | 1225738.3072
71 | 2608938.4239 | 1225714.5748 | 2608918.5523 | 1225738.3072
72 | 2609052.4029 | 1225549.1062 | 2609025.2749 | 1225533.3783 | 2609007.5015 | 1225532.1842 | 2608999.6913 | 1225527.603
73 | 2609098.0487 | 1225676.4528 | 2609098.3424 | 1225676.5693
74 | 2609104.1404 | 1225678.8676 | 2609098.3424 | 1225676.5693

## bus_geodata
| x | y | coords
0 | 2608903.7197 | 1225695.231
1 | 2608903.9889 | 1225695.0361
2 | 2608874.0222 | 1225707.7102
3 | 2608907.2181 | 1225700.0327
4 | 2608920.8717 | 1225667.8675
5 | 2608869.882 | 1225744.82
6 | 2608911.2573 | 1225659.804
7 | 2608969.8012 | 1225677.1015
8 | 2608987.0174 | 1225657.5233
9 | 2608958.293 | 1225690.8454
10 | 2608903.6001 | 1225625.1056
11 | 2608929.1005 | 1225588.4999
12 | 2608891.9803 | 1225638.8097
13 | 2608867.3361 | 1225747.874
14 | 2608887.5537 | 1225793.0479
15 | 2608884.3528 | 1225789.9404
16 | 2608899.6872 | 1225804.8274
17 | 2608857.7325 | 1225759.3942
18 | 2608902.1165 | 1225807.3769
19 | 2608839.3826 | 1225741.9356
20 | 2608918.7956 | 1225825.2011
21 | 2608912.4149 | 1225796.0685
22 | 2608929.0708 | 1225835.2923
23 | 2608932.7975 | 1225838.9522
24 | 2608949.0994 | 1225855.4973
25 | 2608834.9463 | 1225738.3712
26 | 2608931.527 | 1225775.0819
27 | 2608967.3405 | 1225844.3015
28 | 2608819.1282 | 1225728.9305
29 | 2608800.1693 | 1225718.3302
30 | 2608848.6368 | 1225689.9278
31 | 2608872.3556 | 1225661.9545
32 | 2609027.3044 | 1225709.6763
33 | 2609025.2814 | 1225736.8683
34 | 2609027.3989 | 1225708.4063
35 | 2609024.1032 | 1225752.7051
36 | 2608999.0995 | 1225705.9623
37 | 2609019.6825 | 1225768.9079
38 | 2609044.8455 | 1225764.8062
39 | 2608984.9885 | 1225722.0342
40 | 2609033.8684 | 1225660.5435
41 | 2609026.5141 | 1225651.7454
42 | 2609053.1317 | 1225659.1514
43 | 2609016.5911 | 1225652.2904
44 | 2609006.8514 | 1225636.8668
45 | 2609012.712 | 1225802.2948
46 | 2609003.3783 | 1225763.4262
47 | 2609051.9644 | 1225770.145
48 | 2608970.8113 | 1225737.4445
49 | 2609060.0583 | 1225661.4499
50 | 2608995.5012 | 1225638.9065
51 | 2609032.432 | 1225600.387
52 | 2608996.0481 | 1225760.9617
53 | 2608966.5592 | 1225741.4566
54 | 2608944.4921 | 1225758.2557
55 | 2608970.8408 | 1225775.8777
56 | 2609011.4356 | 1225810.2887
57 | 2608930.0142 | 1225752.5312
58 | 2609069.3301 | 1225783.1684
59 | 2609010.3511 | 1225850.3398
60 | 2609010.6995 | 1225814.8991
61 | 2608965.9009 | 1225771.1063
62 | 2608957.9794 | 1225691.2201
63 | 2608942.0139 | 1225595.501
64 | 2608923.2445 | 1225585.071
65 | 2608914.2026 | 1225743.5019
66 | 2608938.4239 | 1225714.5748
67 | 2608918.5523 | 1225738.3072
68 | 2608974.6682 | 1225838.2955
69 | 2608959.8735 | 1225605.1817
70 | 2608947.4213 | 1225610.348
71 | 2609052.4029 | 1225549.1062
72 | 2609098.0487 | 1225676.4528
73 | 2609098.3424 | 1225676.5693
74 | 2609104.1404 | 1225678.8676
75 | 2608999.6913 | 1225527.603
76 | 2608957.9794 | 1225691.2201

## line_std_types
| c_nf_per_km | r_ohm_per_km | x_ohm_per_km | max_i_ka | type | q_mm2 | alpha | voltage_rating
NAYY 4x50 SE | 210 | 0.642 | 0.083 | 0.142 | cs | 50 | 0.00403 | LV
NAYY 4x120 SE | 264 | 0.225 | 0.08 | 0.242 | cs | 120 | 0.00403 | LV
NAYY 4x150 SE | 261 | 0.208 | 0.08 | 0.27 | cs | 150 | 0.00403 | LV
NA2XS2Y 1x95 RM/25 12/20 kV | 216 | 0.313 | 0.132 | 0.252 | cs | 95 | 0.00403 | MV
NA2XS2Y 1x185 RM/25 12/20 kV | 273 | 0.161 | 0.117 | 0.362 | cs | 185 | 0.00403 | MV
NA2XS2Y 1x240 RM/25 12/20 kV | 304 | 0.122 | 0.112 | 0.421 | cs | 240 | 0.00403 | MV
NA2XS2Y 1x95 RM/25 6/10 kV | 315 | 0.313 | 0.123 | 0.249 | cs | 95 | 0.00403 | MV
NA2XS2Y 1x185 RM/25 6/10 kV | 406 | 0.161 | 0.11 | 0.358 | cs | 185 | 0.00403 | MV
NA2XS2Y 1x240 RM/25 6/10 kV | 456 | 0.122 | 0.105 | 0.416 | cs | 240 | 0.00403 | MV
NA2XS2Y 1x150 RM/25 12/20 kV | 250 | 0.206 | 0.116 | 0.319 | cs | 150 | 0.00403 | MV
NA2XS2Y 1x120 RM/25 12/20 kV | 230 | 0.253 | 0.119 | 0.283 | cs | 120 | 0.00403 | MV
NA2XS2Y 1x70 RM/25 12/20 kV | 190 | 0.443 | 0.132 | 0.22 | cs | 70 | 0.00403 | MV
NA2XS2Y 1x150 RM/25 6/10 kV | 360 | 0.206 | 0.11 | 0.315 | cs | 150 | 0.00403 | MV
NA2XS2Y 1x120 RM/25 6/10 kV | 340 | 0.253 | 0.113 | 0.28 | cs | 120 | 0.00403 | MV
NA2XS2Y 1x70 RM/25 6/10 kV | 280 | 0.443 | 0.123 | 0.217 | cs | 70 | 0.00403 | MV
N2XS(FL)2Y 1x120 RM/35 64/110 kV | 112 | 0.153 | 0.166 | 0.366 | cs | 120 | 0.00393 | HV
N2XS(FL)2Y 1x185 RM/35 64/110 kV | 125 | 0.099 | 0.156 | 0.457 | cs | 185 | 0.00393 | HV
N2XS(FL)2Y 1x240 RM/35 64/110 kV | 135 | 0.075 | 0.149 | 0.526 | cs | 240 | 0.00393 | HV
N2XS(FL)2Y 1x300 RM/35 64/110 kV | 144 | 0.06 | 0.144 | 0.588 | cs | 300 | 0.00393 | HV
15-AL1/3-ST1A 0.4 | 11 | 1.8769 | 0.35 | 0.105 | ol | 16 | 0.00403 | LV
24-AL1/4-ST1A 0.4 | 11.25 | 1.2012 | 0.335 | 0.14 | ol | 24 | 0.00403 | LV
48-AL1/8-ST1A 0.4 | 12.2 | 0.5939 | 0.3 | 0.21 | ol | 48 | 0.00403 | LV
94-AL1/15-ST1A 0.4 | 13.2 | 0.306 | 0.29 | 0.35 | ol | 94 | 0.00403 | LV
34-AL1/6-ST1A 10.0 | 9.7 | 0.8342 | 0.36 | 0.17 | ol | 34 | 0.00403 | MV
48-AL1/8-ST1A 10.0 | 10.1 | 0.5939 | 0.35 | 0.21 | ol | 48 | 0.00403 | MV
70-AL1/11-ST1A 10.0 | 10.4 | 0.4132 | 0.339 | 0.29 | ol | 70 | 0.00403 | MV
94-AL1/15-ST1A 10.0 | 10.75 | 0.306 | 0.33 | 0.35 | ol | 94 | 0.00403 | MV
122-AL1/20-ST1A 10.0 | 11.1 | 0.2376 | 0.323 | 0.41 | ol | 122 | 0.00403 | MV
149-AL1/24-ST1A 10.0 | 11.25 | 0.194 | 0.315 | 0.47 | ol | 149 | 0.00403 | MV
34-AL1/6-ST1A 20.0 | 9.15 | 0.8342 | 0.382 | 0.17 | ol | 34 | 0.00403 | MV
48-AL1/8-ST1A 20.0 | 9.5 | 0.5939 | 0.372 | 0.21 | ol | 48 | 0.00403 | MV
70-AL1/11-ST1A 20.0 | 9.7 | 0.4132 | 0.36 | 0.29 | ol | 70 | 0.00403 | MV
94-AL1/15-ST1A 20.0 | 10 | 0.306 | 0.35 | 0.35 | ol | 94 | 0.00403 | MV
122-AL1/20-ST1A 20.0 | 10.3 | 0.2376 | 0.344 | 0.41 | ol | 122 | 0.00403 | MV
149-AL1/24-ST1A 20.0 | 10.5 | 0.194 | 0.337 | 0.47 | ol | 149 | 0.00403 | MV
184-AL1/30-ST1A 20.0 | 10.75 | 0.1571 | 0.33 | 0.535 | ol | 184 | 0.00403 | MV
243-AL1/39-ST1A 20.0 | 11 | 0.1188 | 0.32 | 0.645 | ol | 243 | 0.00403 | MV
48-AL1/8-ST1A 110.0 | 8 | 0.5939 | 0.46 | 0.21 | ol | 48 | 0.00403 | HV
70-AL1/11-ST1A 110.0 | 8.4 | 0.4132 | 0.45 | 0.29 | ol | 70 | 0.00403 | HV
94-AL1/15-ST1A 110.0 | 8.65 | 0.306 | 0.44 | 0.35 | ol | 94 | 0.00403 | HV
122-AL1/20-ST1A 110.0 | 8.5 | 0.2376 | 0.43 | 0.41 | ol | 122 | 0.00403 | HV
149-AL1/24-ST1A 110.0 | 8.75 | 0.194 | 0.41 | 0.47 | ol | 149 | 0.00403 | HV
184-AL1/30-ST1A 110.0 | 8.8 | 0.1571 | 0.4 | 0.535 | ol | 184 | 0.00403 | HV
243-AL1/39-ST1A 110.0 | 9 | 0.1188 | 0.39 | 0.645 | ol | 243 | 0.00403 | HV
305-AL1/39-ST1A 110.0 | 9.2 | 0.0949 | 0.38 | 0.74 | ol | 305 | 0.00403 | HV
490-AL1/64-ST1A 110.0 | 9.75 | 0.059 | 0.37 | 0.96 | ol | 490 | 0.00403 | HV
679-AL1/86-ST1A 110.0 | 9.95 | 0.042 | 0.36 | 1.15 | ol | 679 | 0.00403 | HV
490-AL1/64-ST1A 220.0 | 10 | 0.059 | 0.285 | 0.96 | ol | 490 | 0.00403 | HV
679-AL1/86-ST1A 220.0 | 11.7 | 0.042 | 0.275 | 1.15 | ol | 679 | 0.00403 | HV
490-AL1/64-ST1A 380.0 | 11 | 0.059 | 0.253 | 0.96 | ol | 490 | 0.00403 | HV
679-AL1/86-ST1A 380.0 | 14.6 | 0.042 | 0.25 | 1.15 | ol | 679 | 0.00403 | HV

## trafo_std_types
| i0_percent | pfe_kw | vkr_percent | sn_mva | vn_lv_kv | vn_hv_kv | vk_percent | shift_degree | vector_group | tap_side | tap_neutral | tap_min | tap_max | tap_step_degree | tap_step_percent | tap_phase_shifter
160 MVA 380/110 kV | 0.06 | 60 | 0.25 | 160 | 110 | 380 | 12.2 | 0 | Yy0 | hv | 0 | -9 | 9 | 0 | 1.5 | FALSE
100 MVA 220/110 kV | 0.06 | 55 | 0.26 | 100 | 110 | 220 | 12 | 0 | Yy0 | hv | 0 | -9 | 9 | 0 | 1.5 | FALSE
63 MVA 110/20 kV | 0.04 | 22 | 0.32 | 63 | 20 | 110 | 18 | 150 | YNd5 | hv | 0 | -9 | 9 | 0 | 1.5 | FALSE
40 MVA 110/20 kV | 0.05 | 18 | 0.34 | 40 | 20 | 110 | 16.2 | 150 | YNd5 | hv | 0 | -9 | 9 | 0 | 1.5 | FALSE
25 MVA 110/20 kV | 0.07 | 14 | 0.41 | 25 | 20 | 110 | 12 | 150 | YNd5 | hv | 0 | -9 | 9 | 0 | 1.5 | FALSE
63 MVA 110/10 kV | 0.04 | 22 | 0.32 | 63 | 10 | 110 | 18 | 150 | YNd5 | hv | 0 | -9 | 9 | 0 | 1.5 | FALSE
40 MVA 110/10 kV | 0.05 | 18 | 0.34 | 40 | 10 | 110 | 16.2 | 150 | YNd5 | hv | 0 | -9 | 9 | 0 | 1.5 | FALSE
25 MVA 110/10 kV | 0.07 | 14 | 0.41 | 25 | 10 | 110 | 12 | 150 | YNd5 | hv | 0 | -9 | 9 | 0 | 1.5 | FALSE
0.25 MVA 20/0.4 kV | 0.32 | 0.8 | 1.44 | 0.25 | 0.4 | 20 | 6 | 150 | Yzn5 | hv | 0 | -2 | 2 | 0 | 2.5 | FALSE
0.4 MVA 20/0.4 kV | 0.3375 | 1.35 | 1.425 | 0.4 | 0.4 | 20 | 6 | 150 | Dyn5 | hv | 0 | -2 | 2 | 0 | 2.5 | FALSE
0.63 MVA 20/0.4 kV | 0.2619 | 1.65 | 1.206 | 0.63 | 0.4 | 20 | 6 | 150 | Dyn5 | hv | 0 | -2 | 2 | 0 | 2.5 | FALSE
0.25 MVA 10/0.4 kV | 0.24 | 0.6 | 1.2 | 0.25 | 0.4 | 10 | 4 | 150 | Dyn5 | hv | 0 | -2 | 2 | 0 | 2.5 | FALSE
0.4 MVA 10/0.4 kV | 0.2375 | 0.95 | 1.325 | 0.4 | 0.4 | 10 | 4 | 150 | Dyn5 | hv | 0 | -2 | 2 | 0 | 2.5 | FALSE
0.63 MVA 10/0.4 kV | 0.1873 | 1.18 | 1.0794 | 0.63 | 0.4 | 10 | 4 | 150 | Dyn5 | hv | 0 | -2 | 2 | 0 | 2.5 | FALSE

## trafo3w_std_types
| sn_hv_mva | sn_mv_mva | sn_lv_mva | vn_hv_kv | vn_mv_kv | vn_lv_kv | vk_hv_percent | vk_mv_percent | vk_lv_percent | vkr_hv_percent | vkr_mv_percent | vkr_lv_percent | pfe_kw | i0_percent | shift_mv_degree | shift_lv_degree | vector_group | tap_side | tap_neutral | tap_min | tap_max | tap_step_percent
63/25/38 MVA 110/20/10 kV | 63 | 25 | 38 | 110 | 20 | 10 | 10.4 | 10.4 | 10.4 | 0.28 | 0.32 | 0.35 | 35 | 0.89 | 0 | 0 | YN0yn0yn0 | hv | 0 | -10 | 10 | 1.2
63/25/38 MVA 110/10/10 kV | 63 | 25 | 38 | 110 | 10 | 10 | 10.4 | 10.4 | 10.4 | 0.28 | 0.32 | 0.35 | 35 | 0.89 | 0 | 0 | YN0yn0yn0 | hv | 0 | -10 | 10 | 1.2

## fuse_std_types
| fuse_type | i_rated_a | t_avg | t_min | t_total | x_avg | x_min | x_total
HV 100A | HV 100A | 100 | 0 | [10.0, 3.64, 0.854, 0.281, 0.1, 0.0531, 0.022, 0.01] | [10.0, 4.267, 1.21, 0.403, 0.1, 0.058, 0.022, 0.01] | 0 | [300.0, 350.0, 450.0, 550.0, 700.0, 850.0, 1200.0, 1752.0] | [600.0, 700.0, 900.0, 1150.0, 1665.0, 2000.0, 3000.0, 4313.0]
HV 10A | HV 10A | 10 | 0 | [10.0, 1675.0, 0.344, 0.156, 0.1, 0.0417, 0.0171, 0.01] | [10.0, 1.3, 0.3, 0.155, 0.1, 0.0555, 0.023, 0.01] | 0 | [30.0, 32.0, 35.0, 37.0, 39.0, 50.0, 70.0, 88.0] | [60.0, 70.0, 80.0, 87.0, 94.0, 110.0, 150.0, 216.0]
HV 125A | HV 125A | 125 | 0 | [10.0, 1.82, 0.344, 0.1, 0.0467, 0.0269, 0.01] | [10.0, 2.478, 0.426, 0.1, 0.0427, 0.0211, 0.01] | 0 | [375.0, 500.0, 700.0, 925.0, 1200.0, 1500.0, 2341.0] | [750.0, 1000.0, 1500.0, 2200.0, 3000.0, 4000.0, 5765.0]
HV 160A | HV 160A | 160 | 0 | [10.0, 4.15, 1.03, 0.198, 0.1, 0.051, 0.0172, 0.01] | [10.0, 2.3, 0.734, 0.274, 0.1, 0.046, 0.0177, 0.01] | 0 | [480.0, 550.0, 700.0, 1000.0, 1260.0, 1600.0, 2500.0, 3227.0] | [960.0, 1300.0, 1700.0, 2200.0, 2996.0, 4000.0, 6000.0, 7946.0]
HV 16A | HV 16A | 16 | 0 | [10.0, 0.352, 0.164, 0.1, 0.0649, 0.0342, 0.01] | [10.0, 2.34, 0.722, 0.181, 0.1, 0.055, 0.0296, 0.01] | 0 | [48.0, 60.0, 65.0, 71.0, 80.0, 100.0, 162.0] | [96.0, 110.0, 125.0, 150.0, 168.0, 200.0, 250.0, 398.0]
HV 200A | HV 200A | 200 | 0 | [10.0, 4.267, 1.21, 0.403, 0.1, 0.058, 0.022, 0.01] | [10.0, 3.73, 1.654, 0.328, 0.1, 0.0531, 0.019, 0.01] | 0 | [600.0, 700.0, 900.0, 1150.0, 1665.0, 2000.0, 3000.0, 4313.0] | [1200.0, 1500.0, 1800.0, 2700.0, 3960.0, 5000.0, 7500.0, 10620.0]
HV 20A | HV 20A | 20 | 0 | [10.0, 1.3, 0.3, 0.155, 0.1, 0.0555, 0.023, 0.01] | [10.0, 1.3, 0.161, 0.1, 0.0611, 0.0399, 0.0141, 0.01] | 0 | [60.0, 70.0, 80.0, 87.0, 94.0, 110.0, 150.0, 216.0] | [120.0, 150.0, 200.0, 223.0, 260.0, 300.0, 450.0, 532.0]
HV 25A | HV 25A | 25 | 0 | [10.0, 2.512, 0.833, 0.299, 0.1, 0.0372, 0.0223, 0.01] | [10.0, 3.125, 0.597, 0.198, 0.1, 0.0378, 0.022, 0.01] | 0 | [75.0, 82.0, 90.0, 100.0, 124.0, 170.0, 200.0, 289.0] | [150.0, 170.0, 210.0, 250.0, 294.0, 400.0, 500.0, 711.0]
HV 31.5A | HV 31.5A | 31.5 | 0 | [10.0, 2.34, 0.722, 0.181, 0.1, 0.055, 0.0296, 0.01] | [10.0, 2.84, 0.368, 0.164, 0.1, 0.0621, 0.0378, 0.0195, 0.01] | 0 | [95.0, 110.0, 125.0, 150.0, 165.0, 200.0, 250.0, 390.0] | [189.0, 220.0, 300.0, 350.0, 393.0, 450.0, 530.0, 700.0, 960.0]
HV 40A | HV 40A | 40 | 0 | [10.0, 1.3, 0.161, 0.1, 0.0611, 0.0399, 0.0141, 0.01] | [10.0, 2.05, 0.369, 0.198, 0.1, 0.051, 0.0298, 0.01] | 0 | [120.0, 150.0, 200.0, 223.0, 260.0, 300.0, 450.0, 532.0] | [240.0, 300.0, 400.0, 450.0, 530.0, 650.0, 800.0, 1311.0]
HV 50A | HV 50A | 50 | 0 | [10.0, 3.215, 0.597, 0.198, 0.1, 0.0378, 0.022, 0.01] | [10.0, 3.64, 0.854, 0.281, 0.1, 0.0531, 0.022, 0.01] | 0 | [150.0, 170.0, 210.0, 250.0, 294.0, 400.0, 500.0, 711.0] | [300.0, 350.0, 450.0, 550.0, 700.0, 850.0, 1200.0, 1752.0]
HV 6.3A | HV 6.3A | 6.3 | 0 | [10.0, 1.39, 0.344, 0.168, 0.1, 0.056, 0.0263, 0.01] | [10.0, 1.711, 0.516, 0.198, 0.1, 0.0634, 0.0303, 0.01] | 0 | [19.0, 19.5, 20.4, 20.8, 22.0, 25.0, 32.0, 48.0] | [38.0, 40.0, 43.0, 48.0, 53.0, 60.0, 75.0, 118.0]
HV 63A | HV 63A | 63 | 0 | [10.0, 2.84, 0.368, 0.164, 0.1, 0.0621, 0.0378, 0.0195, 0.01] | [10.0, 1.82, 0.344, 0.1, 0.0467, 0.0269, 0.01] | 0 | [189.0, 220.0, 300.0, 350.0, 393.0, 450.0, 530.0, 700.0, 961.0] | [378.0, 500.0, 700.0, 934.0, 1200.0, 1500.0, 2366.0]
HV 80A | HV 80A | 80 | 0 | [10.0, 2.05, 0.369, 0.198, 0.1, 0.051, 0.0298, 0.01] | [10.0, 4.15, 1.03, 0.198, 0.1, 0.051, 0.0172, 0.01] | 0 | [240.0, 300.0, 400.0, 450.0, 530.0, 650.0, 800.0, 1311.0] | [480.0, 550.0, 700.0, 1000.0, 1260.0, 1600.0, 2500.0, 3227.0]
Siemens NH-1-100 | Siemens NH-1-100 | 100 | [5400.0, 2000.0, 400.0, 20.0, 1.0, 0.2, 0.012, 0.004] | 0 | 0 | [150.0, 190.0, 250.0, 430.0, 900.0, 1250.0, 2700.0, 3600.0] | 0 | 0
Siemens NH-1-125 | Siemens NH-1-125 | 125 | [4800.0, 120.0, 7.0, 0.1, 0.004] | 0 | 0 | [180.0, 400.0, 740.0, 2000.0, 4250.0] | 0 | 0
Siemens NH-1-16 | Siemens NH-1-16 | 16 | [4000.0, 400.0, 2.0, 0.1, 0.04, 0.01] | 0 | 0 | [26.0, 35.0, 75.0, 150.0, 200.0, 300.0] | 0 | 0
Siemens NH-1-160 | Siemens NH-1-160 | 160 | [4800.0, 120.0, 7.0, 0.1, 0.004] | 0 | 0 | [210.0, 500.0, 900.0, 2300.0, 5000.0] | 0 | 0
Siemens NH-1-25 | Siemens NH-1-25 | 25 | [4000.0, 1000.0, 10.0, 0.2, 0.02, 0.01] | 0 | 0 | [40.0, 50.0, 100.0, 210.0, 400.0, 500.0] | 0 | 0
Siemens NH-1-50 | Siemens NH-1-50 | 50 | [4000.0, 40.0, 4.0, 1.0, 0.02, 0.01] | 0 | 0 | [86.0, 200.0, 300.0, 400.0, 1000.0, 1280.0] | 0 | 0
Siemens NH-1-63 | Siemens NH-1-63 | 63 | [4000.0, 100.0, 10.0, 2.0, 0.04, 0.01] | 0 | 0 | [100.0, 200.0, 300.0, 400.0, 1000.0, 1500.0] | 0 | 0
Siemens NH-1-80 | Siemens NH-1-80 | 80 | [4800.0, 120.0, 7.0, 0.1, 0.01] | 0 | 0 | [150.58, 250.0, 450.0, 1150.0, 2470.0] | 0 | 0
Siemens NH-2-1000 | Siemens NH-2-1000 | 1000 | [4800.0, 120.0, 7.0, 0.1, 0.004] | 0 | 0 | [1900.0, 3500.0, 8400.0, 24000.0, 52000.0] | 0 | 0
Siemens NH-2-200 | Siemens NH-2-200 | 200 | [4800.0, 120.0, 7.0, 0.1, 0.004] | 0 | 0 | [280.0, 650.0, 1200.0, 3000.0, 7000.0] | 0 | 0
Siemens NH-2-224 | Siemens NH-2-224 | 224 | [4800.0, 120.0, 7.0, 0.2, 0.04, 0.004] | 0 | 0 | [400.0, 750.0, 1453.0, 3025.0, 4315.0, 7600.0] | 0 | 0
Siemens NH-2-250 | Siemens NH-2-250 | 250 | [4800.0, 120.0, 7.0, 0.1, 0.004] | 0 | 0 | [450.0, 800.0, 1650.0, 4000.0, 8500.0] | 0 | 0
Siemens NH-2-315 | Siemens NH-2-315 | 315 | [4800.0, 120.0, 7.0, 0.1, 0.004] | 0 | 0 | [550.0, 920.0, 1900.0, 5000.0, 11000.0] | 0 | 0
Siemens NH-2-355 | Siemens NH-2-355 | 355 | [4800.0, 120.0, 6.0, 0.1, 0.004] | 0 | 0 | [650.0, 1116.27, 2350.0, 5840.0, 12790.0] | 0 | 0
Siemens NH-2-400 | Siemens NH-2-400 | 400 | [4800.0, 120.0, 7.0, 0.1, 0.004] | 0 | 0 | [720.0, 1350.0, 2800.0, 6500.0, 15000.0] | 0 | 0
Siemens NH-2-425 | Siemens NH-2-425 | 425 | [4800.0, 120.0, 7.0, 0.1, 0.004] | 0 | 0 | [850.0, 1500.0, 3050.0, 7500.0, 16500.0] | 0 | 0
Siemens NH-2-630 | Siemens NH-2-630 | 630 | [4800.0, 120.0, 7.0, 0.1, 0.004] | 0 | 0 | [1200.0, 2000.0, 4800.0, 12000.0, 26000.0] | 0 | 0

## res_bus
| vm_pu | va_degree | p_mw | q_mvar
0 | 0.97766 | -0.42876 | 0.010711 | 0.0026843
1 | 0.97767 | -0.42863 | 0 | 0
2 | 0.97733 | -0.43526 | 0.010689 | 0.0026788
3 | 0.9779 | -0.424 | 0 | 0
4 | 0.97701 | -0.4415 | 0 | 0
5 | 0.98021 | -0.37872 | 0.0027685 | 0.00069385
6 | 0.97676 | -0.44637 | 0.021308 | 0.0053402
7 | 0.99896 | -0.020005 | 0 | 0
8 | 0.99744 | -0.049154 | 0.024943 | 0.0062513
9 | 0.99996 | -0.00067786 | 0.017804 | 0.004462
10 | 0.97258 | -0.5282 | 0 | 0
11 | 0.97092 | -0.56094 | 0 | 0
12 | 0.97324 | -0.51503 | 0.0078411 | 0.0019652
13 | 0.98038 | -0.37544 | 0.0042766 | 0.0010718
14 | 0.98368 | -0.31125 | 0.0038827 | 0.00097309
15 | 0.98342 | -0.31627 | 0 | 0
16 | 0.9847 | -0.29166 | 0 | 0
17 | 0.98107 | -0.36192 | 0 | 0
18 | 0.98491 | -0.28759 | 0 | 0
19 | 0.98018 | -0.37923 | 0.0051494 | 0.0012906
20 | 0.98485 | -0.28879 | 0 | 0
21 | 0.98584 | -0.26953 | 0.0011253 | 0.00028204
22 | 0.98481 | -0.2895 | 0.00089983 | 0.00022552
23 | 0.9848 | -0.28967 | 0 | 0
24 | 0.98476 | -0.29044 | 0 | 0
25 | 0.98 | -0.38284 | 0.0034286 | 0.0008593
26 | 0.98759 | -0.23583 | 0.005512 | 0.0013814
27 | 0.98472 | -0.29114 | 0.00096646 | 0.00024222
28 | 0.97942 | -0.39413 | 0 | 0
29 | 0.97935 | -0.39539 | 0.003104 | 0.00077794
30 | 0.9765 | -0.45113 | 0.0078433 | 0.0019657
31 | 0.97459 | -0.48847 | 0.0079504 | 0.0019926
32 | 0.98188 | -0.34669 | 0.0090805 | 0.0022758
33 | 0.98041 | -0.37547 | 0.0022842 | 0.00057248
34 | 0.98196 | -0.34514 | 0 | 0
35 | 0.97958 | -0.39161 | 0 | 0
36 | 0.98375 | -0.31029 | 0 | 0
37 | 0.97883 | -0.40631 | 0 | 0
38 | 0.97941 | -0.39508 | 0.0052219 | 0.0013087
39 | 0.98509 | -0.28437 | 0.0048781 | 0.0012226
40 | 0.99493 | -0.097548 | 0 | 0
41 | 0.99512 | -0.093863 | 0.0065832 | 0.0016499
42 | 0.99461 | -0.10375 | 0.0035227 | 0.00088286
43 | 0.99534 | -0.089503 | 0 | 0
44 | 0.99575 | -0.081688 | 0 | 0
45 | 0.97788 | -0.42509 | 0 | 0
46 | 0.97855 | -0.41192 | 0.011087 | 0.0027787
47 | 0.97939 | -0.39551 | 0.00090035 | 0.00022565
48 | 0.98649 | -0.25721 | 0.0054834 | 0.0013743
49 | 0.99451 | -0.10556 | 0.0044812 | 0.0011231
50 | 0.99675 | -0.062464 | 0 | 0
51 | 0.99523 | -0.091644 | 0.006691 | 0.0016769
52 | 0.9785 | -0.41289 | 0.0068484 | 0.0017164
53 | 0.98691 | -0.24908 | 0 | 0
54 | 0.98897 | -0.20933 | 0 | 0
55 | 0.97673 | -0.44765 | 0.019095 | 0.0047856
56 | 0.97784 | -0.42589 | 0.0024268 | 0.00060823
57 | 0.99058 | -0.17853 | 0.0091492 | 0.002293
58 | 0.97935 | -0.3962 | 0.0017478 | 0.00043805
59 | 0.97773 | -0.42807 | 0.0029866 | 0.00074852
60 | 0.97782 | -0.42614 | 0 | 0
61 | 0.97669 | -0.44837 | 0.0056851 | 0.0014248
62 | 1 | 0 | -0.32975 | -0.084158
63 | 0.9705 | -0.56919 | 0 | 0
64 | 0.97086 | -0.56212 | 0.0093837 | 0.0023518
65 | 0.99249 | -0.14221 | 0 | 0
66 | 0.99656 | -0.064874 | 0.0092517 | 0.0023187
67 | 0.99319 | -0.12873 | 0.0092498 | 0.0023182
68 | 0.98472 | -0.29129 | 0.00087002 | 0.00021805
69 | 0.97038 | -0.57157 | 0.0063405 | 0.0015891
70 | 0.97 | -0.5791 | 0.024072 | 0.0060331
71 | 0.99494 | -0.097406 | 0 | 0
72 | 0.99415 | -0.11249 | 0.0014332 | 0.00035918
73 | 0.99415 | -0.11254 | 0.0061538 | 0.0015423
74 | 0.99414 | -0.11276 | 0.0020346 | 0.00050992
75 | 0.99462 | -0.1035 | 0.0059378 | 0.0014881
76 | 0.99998 | 149.9956 | 0 | 0

## res_line
| p_from_mw | q_from_mvar | p_to_mw | q_to_mvar | pl_mw | ql_mvar | i_from_ka | i_to_ka | i_ka | vm_from_pu | va_from_degree | vm_to_pu | va_to_degree | loading_percent
0 | -0.021402 | -0.0053648 | 0.021403 | 0.0053649 | 1.3225e-07 | 8.0471e-08 | 0.032575 | 0.032575 | 0.032575 | 0.97766 | -0.42876 | 0.97767 | -0.42863 | 8.9493
1 | 0.010692 | 0.0026805 | -0.010689 | -0.0026788 | 3.3091e-06 | 1.7001e-06 | 0.016274 | 0.016274 | 0.016274 | 0.97766 | -0.42876 | 0.97733 | -0.43526 | 4.4708
2 | -0.042728 | -0.010716 | 0.042738 | 0.010722 | 9.4294e-06 | 5.9602e-06 | 0.065035 | 0.065035 | 0.065035 | 0.97767 | -0.42863 | 0.9779 | -0.424 | 17.8669
3 | 0.021326 | 0.0053512 | -0.021313 | -0.0053432 | 1.3074e-05 | 7.9527e-06 | 0.03246 | 0.03246 | 0.03246 | 0.97767 | -0.42863 | 0.97701 | -0.4415 | 8.9177
4 | -0.042738 | -0.010722 | 0.04283 | 0.01078 | 9.2483e-05 | 5.8456e-05 | 0.065035 | 0.065035 | 0.065035 | 0.9779 | -0.424 | 0.98021 | -0.37872 | 17.8669
5 | 0.021313 | 0.0053432 | -0.021308 | -0.0053402 | 4.9498e-06 | 3.011e-06 | 0.03246 | 0.03246 | 0.03246 | 0.97701 | -0.4415 | 0.97676 | -0.44637 | 8.9177
6 | -0.045599 | -0.011474 | 0.045606 | 0.011479 | 7.1477e-06 | 4.5244e-06 | 0.069238 | 0.069238 | 0.069238 | 0.98021 | -0.37872 | 0.98038 | -0.37544 | 19.0214
7 | 0.06196 | 0.015594 | -0.061874 | -0.015539 | 8.6186e-05 | 5.4806e-05 | 0.092317 | 0.092317 | 0.092317 | 0.99896 | -0.020005 | 0.99744 | -0.049154 | 25.3619
8 | -0.06196 | -0.015594 | 0.062017 | 0.015631 | 5.7289e-05 | 3.643e-05 | 0.092317 | 0.092317 | 0.092317 | 0.99896 | -0.020005 | 0.99996 | -0.00067786 | 25.3619
9 | 0.036931 | 0.0092879 | -0.036907 | -0.0092732 | 2.3465e-05 | 1.4749e-05 | 0.055106 | 0.055106 | 0.055106 | 0.99744 | -0.049154 | 0.99675 | -0.062464 | 15.1391
10 | -0.079821 | -0.020093 | 0.079824 | 0.020094 | 2.5863e-06 | 1.6488e-06 | 0.11881 | 0.11881 | 0.11881 | 0.99996 | -0.00067786 | 1 | 0 | 32.6401
11 | 0.039883 | 0.010028 | -0.039821 | -0.0099889 | 6.2265e-05 | 3.9298e-05 | 0.061032 | 0.061033 | 0.061033 | 0.97258 | -0.5282 | 0.97092 | -0.56094 | 16.7672
12 | -0.039883 | -0.010028 | 0.039909 | 0.010044 | 2.5098e-05 | 1.5839e-05 | 0.061032 | 0.061032 | 0.061032 | 0.97258 | -0.5282 | 0.97324 | -0.51503 | 16.7672
13 | 0.030437 | 0.0076369 | -0.030425 | -0.0076294 | 1.1961e-05 | 7.4737e-06 | 0.04665 | 0.046651 | 0.046651 | 0.97092 | -0.56094 | 0.9705 | -0.56919 | 12.8161
14 | 0.0093842 | 0.002352 | -0.0093837 | -0.0023518 | 5.2638e-07 | 2.5296e-07 | 0.014382 | 0.014382 | 0.014382 | 0.97092 | -0.56094 | 0.97086 | -0.56212 | 3.9512
15 | -0.04775 | -0.012009 | 0.04781 | 0.012048 | 6.0675e-05 | 3.8454e-05 | 0.073021 | 0.073021 | 0.073021 | 0.97324 | -0.51503 | 0.97459 | -0.48847 | 20.0607
16 | -0.049882 | -0.012551 | 0.049915 | 0.012571 | 3.2254e-05 | 2.0454e-05 | 0.075729 | 0.075729 | 0.075729 | 0.98038 | -0.37544 | 0.98107 | -0.36192 | 20.8046
17 | 0.12589 | 0.031944 | -0.12586 | -0.031924 | 3.0381e-05 | 1.933e-05 | 0.19058 | 0.19058 | 0.19058 | 0.98368 | -0.31125 | 0.98342 | -0.31627 | 26.1783
18 | -0.12978 | -0.032917 | 0.1299 | 0.032995 | 0.00012237 | 7.7888e-05 | 0.19645 | 0.19645 | 0.19645 | 0.98368 | -0.31125 | 0.9847 | -0.29166 | 26.9851
19 | 0.12586 | 0.031924 | -0.12559 | -0.031749 | 0.0002756 | 0.00017536 | 0.19058 | 0.19058 | 0.19058 | 0.98342 | -0.31627 | 0.98107 | -0.36192 | 26.1784
20 | -0.1299 | -0.032995 | 0.12992 | 0.033011 | 2.545e-05 | 1.6198e-05 | 0.19645 | 0.19645 | 0.19645 | 0.9847 | -0.29166 | 0.98491 | -0.28759 | 26.9851
21 | 0.075672 | 0.019178 | -0.075609 | -0.019138 | 6.2888e-05 | 3.9607e-05 | 0.11485 | 0.11485 | 0.11485 | 0.98107 | -0.36192 | 0.98018 | -0.37923 | 15.7761
22 | 0.0027367 | 0.00068479 | -0.0027366 | -0.000685 | 1.5647e-07 | -2.1051e-07 | 0.0041343 | 0.0041344 | 0.0041344 | 0.98491 | -0.28759 | 0.98485 | -0.28879 | 1.1358
23 | -0.13266 | -0.033696 | 0.13278 | 0.033769 | 0.00011539 | 7.3457e-05 | 0.20059 | 0.20059 | 0.20059 | 0.98491 | -0.28759 | 0.98584 | -0.26953 | 27.5529
24 | 0.070459 | 0.017848 | -0.070447 | -0.01784 | 1.2224e-05 | 7.6799e-06 | 0.10703 | 0.10703 | 0.10703 | 0.98018 | -0.37923 | 0.98 | -0.38284 | 14.7023
25 | 0.0027366 | 0.000685 | -0.0027365 | -0.00068513 | 9.2317e-08 | -1.2417e-07 | 0.0041344 | 0.0041345 | 0.0041345 | 0.98485 | -0.28879 | 0.98481 | -0.2895 | 1.1358
26 | -0.1339 | -0.034051 | 0.13412 | 0.03419 | 0.00021778 | 0.00013865 | 0.20228 | 0.20228 | 0.20228 | 0.98584 | -0.26953 | 0.98759 | -0.23583 | 27.7862
27 | 0.0018366 | 0.00045961 | -0.0018366 | -0.00045966 | 1.5082e-08 | -5.6807e-08 | 0.0027748 | 0.0027749 | 0.0027749 | 0.98481 | -0.2895 | 0.9848 | -0.28967 | 0.76233
28 | 0.0018366 | 0.00045966 | -0.0018366 | -0.00045992 | 6.6977e-08 | -2.5224e-07 | 0.0027749 | 0.002775 | 0.002775 | 0.9848 | -0.28967 | 0.98476 | -0.29044 | 0.76236
29 | 0.0018366 | 0.00045992 | -0.0018365 | -0.00046015 | 6.1899e-08 | -2.3308e-07 | 0.002775 | 0.0027751 | 0.0027751 | 0.98476 | -0.29044 | 0.98472 | -0.29114 | 0.76238
30 | 0.067019 | 0.016981 | -0.066982 | -0.016958 | 3.6325e-05 | 2.2778e-05 | 0.10183 | 0.10183 | 0.10183 | 0.98 | -0.38284 | 0.97942 | -0.39413 | 13.9872
31 | -0.13963 | -0.035571 | 0.13981 | 0.035685 | 0.00017879 | 0.00011387 | 0.21059 | 0.21059 | 0.21059 | 0.98759 | -0.23583 | 0.98897 | -0.20933 | 28.927
32 | 0.00087003 | 0.00021793 | -0.00087002 | -0.00021805 | 6.1408e-09 | -1.166e-07 | 0.0013147 | 0.0013147 | 0.0013147 | 0.98472 | -0.29114 | 0.98472 | -0.29129 | 0.36118
33 | 0.0031042 | 0.00077778 | -0.003104 | -0.00077794 | 1.855e-07 | -1.6115e-07 | 0.0047161 | 0.0047162 | 0.0047162 | 0.97942 | -0.39413 | 0.97935 | -0.39539 | 1.2957
34 | 0.063878 | 0.01618 | -0.063704 | -0.016069 | 0.00017434 | 0.00011096 | 0.097111 | 0.097111 | 0.097111 | 0.97942 | -0.39413 | 0.9765 | -0.45113 | 26.6788
35 | 0.05586 | 0.014104 | -0.055761 | -0.01404 | 9.974e-05 | 6.3376e-05 | 0.085159 | 0.085159 | 0.085159 | 0.9765 | -0.45113 | 0.97459 | -0.48847 | 23.3954
36 | 0.058502 | 0.014743 | -0.058421 | -0.014692 | 8.0425e-05 | 5.1128e-05 | 0.088687 | 0.088687 | 0.088687 | 0.98188 | -0.34669 | 0.98041 | -0.37547 | 24.3646
37 | -0.067582 | -0.017019 | 0.067587 | 0.017022 | 5.0125e-06 | 3.1919e-06 | 0.10245 | 0.10245 | 0.10245 | 0.98188 | -0.34669 | 0.98196 | -0.34514 | 28.1451
38 | 0.056137 | 0.01412 | -0.056094 | -0.014092 | 4.325e-05 | 2.748e-05 | 0.08522 | 0.08522 | 0.08522 | 0.98041 | -0.37547 | 0.97958 | -0.39161 | 23.4122
39 | -0.067587 | -0.017022 | 0.0677 | 0.017094 | 0.00011285 | 7.186e-05 | 0.10245 | 0.10245 | 0.10245 | 0.98196 | -0.34514 | 0.98375 | -0.31029 | 28.1451
40 | 0.048222 | 0.01212 | -0.048189 | -0.012098 | 3.3803e-05 | 2.1423e-05 | 0.073263 | 0.073264 | 0.073264 | 0.97958 | -0.39161 | 0.97883 | -0.40631 | 20.1274
41 | 0.0078714 | 0.0019726 | -0.0078701 | -0.0019721 | 1.3e-06 | 5.2679e-07 | 0.011957 | 0.011957 | 0.011957 | 0.97958 | -0.39161 | 0.97941 | -0.39508 | 3.2849
42 | -0.0677 | -0.017094 | 0.067784 | 0.017148 | 8.4178e-05 | 5.3602e-05 | 0.10245 | 0.10245 | 0.10245 | 0.98375 | -0.31029 | 0.98509 | -0.28437 | 28.1451
43 | 0.030248 | 0.0076003 | -0.030221 | -0.0075834 | 2.709e-05 | 1.6909e-05 | 0.04599 | 0.04599 | 0.04599 | 0.97883 | -0.40631 | 0.97788 | -0.42509 | 12.6345
44 | 0.017941 | 0.0044981 | -0.017936 | -0.0044952 | 4.7983e-06 | 2.8548e-06 | 0.027274 | 0.027274 | 0.027274 | 0.97883 | -0.40631 | 0.97855 | -0.41192 | 7.4929
45 | 0.0026483 | 0.00066338 | -0.0026482 | -0.00066346 | 5.4019e-08 | -7.7409e-08 | 0.0040234 | 0.0040235 | 0.0040235 | 0.97941 | -0.39508 | 0.97939 | -0.39551 | 1.1053
46 | -0.072662 | -0.01837 | 0.072757 | 0.018431 | 9.4775e-05 | 6.0389e-05 | 0.10982 | 0.10982 | 0.10982 | 0.98509 | -0.28437 | 0.98649 | -0.25721 | 30.1694
47 | -0.017635 | -0.0044226 | 0.017638 | 0.0044244 | 3.098e-06 | 1.8285e-06 | 0.026376 | 0.026376 | 0.026376 | 0.99493 | -0.097548 | 0.99512 | -0.093863 | 7.2462
48 | 0.017635 | 0.0044226 | -0.01763 | -0.0044195 | 5.212e-06 | 3.0763e-06 | 0.026376 | 0.026376 | 0.026376 | 0.99493 | -0.097548 | 0.99461 | -0.10375 | 7.2462
49 | -0.024221 | -0.0060743 | 0.024226 | 0.0060774 | 5.0346e-06 | 3.0892e-06 | 0.03622 | 0.03622 | 0.03622 | 0.99512 | -0.093863 | 0.99534 | -0.089503 | 9.9505
50 | 0.014107 | 0.0035366 | -0.014106 | -0.0035359 | 1.2191e-06 | 6.8553e-07 | 0.021106 | 0.021106 | 0.021106 | 0.99461 | -0.10375 | 0.99451 | -0.10556 | 5.7984
51 | -0.024226 | -0.0060774 | 0.024235 | 0.0060829 | 9.0295e-06 | 5.5402e-06 | 0.03622 | 0.03622 | 0.03622 | 0.99534 | -0.089503 | 0.99575 | -0.081688 | 9.9505
52 | 0.012638 | 0.003169 | -0.012632 | -0.0031657 | 5.9938e-06 | 3.2535e-06 | 0.018887 | 0.018887 | 0.018887 | 0.99575 | -0.081688 | 0.99523 | -0.091644 | 5.1887
53 | -0.036874 | -0.0092519 | 0.036907 | 0.0092732 | 3.3831e-05 | 2.1265e-05 | 0.055106 | 0.055106 | 0.055106 | 0.99575 | -0.081688 | 0.99675 | -0.062464 | 15.1391
54 | 0.024807 | 0.0062269 | -0.02478 | -0.0062105 | 2.6668e-05 | 1.6442e-05 | 0.037751 | 0.037752 | 0.037752 | 0.97788 | -0.42509 | 0.97673 | -0.44765 | 10.3713
55 | 0.005414 | 0.0013565 | -0.0054138 | -0.0013564 | 2.0603e-07 | 3.0306e-08 | 0.0082382 | 0.0082383 | 0.0082383 | 0.97788 | -0.42509 | 0.97784 | -0.42589 | 2.2633
56 | 0.0068487 | 0.0017165 | -0.0068484 | -0.0017164 | 3.1454e-07 | 1.0416e-07 | 0.010414 | 0.010414 | 0.010414 | 0.97855 | -0.41192 | 0.9785 | -0.41289 | 2.8611
57 | 0.0017479 | 0.00043781 | -0.0017478 | -0.00043805 | 5.7404e-08 | -2.3641e-07 | 0.0026555 | 0.0026556 | 0.0026556 | 0.97939 | -0.39551 | 0.97935 | -0.3962 | 0.72957
58 | -0.078241 | -0.019805 | 0.078271 | 0.019825 | 3.0571e-05 | 1.9491e-05 | 0.11809 | 0.11809 | 0.11809 | 0.98649 | -0.25721 | 0.98691 | -0.24908 | 32.4416
59 | 0.0096248 | 0.0024128 | -0.0096216 | -0.0024113 | 3.1768e-06 | 1.5033e-06 | 0.014401 | 0.014401 | 0.014401 | 0.99451 | -0.10556 | 0.99415 | -0.11249 | 3.9564
60 | 0.0059411 | 0.0014888 | -0.0059395 | -0.0014885 | 1.6305e-06 | 3.2769e-07 | 0.0088828 | 0.008883 | 0.008883 | 0.99523 | -0.091644 | 0.99494 | -0.097406 | 2.4404
61 | -0.078271 | -0.019825 | 0.078421 | 0.01992 | 0.00014973 | 9.546e-05 | 0.11809 | 0.11809 | 0.11809 | 0.98691 | -0.24908 | 0.98897 | -0.20933 | 32.4416
62 | -0.21823 | -0.055605 | 0.21855 | 0.055813 | 0.00032488 | 0.00020751 | 0.32868 | 0.32868 | 0.32868 | 0.98897 | -0.20933 | 0.99058 | -0.17853 | 45.1478
63 | 0.0056853 | 0.0014249 | -0.0056851 | -0.0014248 | 1.9321e-07 | 3.7701e-08 | 0.0086614 | 0.0086614 | 0.0086614 | 0.97673 | -0.44765 | 0.97669 | -0.44837 | 2.3795
64 | 0.002987 | 0.00074822 | -0.0029869 | -0.00074825 | 3.6171e-08 | -3.5417e-08 | 0.0045452 | 0.0045453 | 0.0045453 | 0.97784 | -0.42589 | 0.97782 | -0.42614 | 1.2487
65 | -0.2277 | -0.058106 | 0.2281 | 0.058362 | 0.0004003 | 0.00025572 | 0.34242 | 0.34242 | 0.34242 | 0.99058 | -0.17853 | 0.99249 | -0.14221 | 47.0356
66 | -0.0029866 | -0.00074852 | 0.0029869 | 0.00074825 | 2.7462e-07 | -2.6883e-07 | 0.0045454 | 0.0045453 | 0.0045454 | 0.97773 | -0.42807 | 0.97782 | -0.42614 | 1.2487
67 | 0.24827 | 0.064064 | -0.24749 | -0.063564 | 0.00078227 | 0.00049986 | 0.37009 | 0.37009 | 0.37009 | 1 | 0 | 0.99656 | -0.064874 | 50.8366
68 | 0.0063413 | 0.0015893 | -0.0063405 | -0.0015891 | 7.2014e-07 | 2.099e-07 | 0.0097227 | 0.0097228 | 0.0097228 | 0.9705 | -0.56919 | 0.97038 | -0.57157 | 2.6711
69 | 0.024084 | 0.0060401 | -0.024072 | -0.0060331 | 1.1374e-05 | 7.0044e-06 | 0.036928 | 0.036928 | 0.036928 | 0.9705 | -0.56919 | 0.97 | -0.5791 | 10.145
70 | -0.2281 | -0.058362 | 0.22825 | 0.058457 | 0.00014895 | 9.5154e-05 | 0.34242 | 0.34242 | 0.34242 | 0.99249 | -0.14221 | 0.99319 | -0.12873 | 47.0355
71 | 0.23824 | 0.061246 | -0.2375 | -0.060775 | 0.00073669 | 0.00047068 | 0.35628 | 0.35628 | 0.35628 | 0.99656 | -0.064874 | 0.99319 | -0.12873 | 48.9391
72 | 0.0059395 | 0.0014885 | -0.0059378 | -0.0014881 | 1.723e-06 | 3.4679e-07 | 0.008883 | 0.0088833 | 0.0088833 | 0.99494 | -0.097406 | 0.99462 | -0.1035 | 2.4405
73 | 0.0081884 | 0.0020521 | -0.0081884 | -0.0020521 | 1.7799e-08 | 7.2943e-09 | 0.012256 | 0.012256 | 0.012256 | 0.99415 | -0.11249 | 0.99415 | -0.11254 | 3.3671
74 | 0.0020346 | 0.00050985 | -0.0020346 | -0.00050992 | 2.1691e-08 | -6.6986e-08 | 0.0030453 | 0.0030454 | 0.0030454 | 0.99415 | -0.11254 | 0.99414 | -0.11276 | 0.83664

## res_trafo
| p_hv_mw | q_hv_mvar | p_lv_mw | q_lv_mvar | pl_mw | ql_mvar | i_hv_ka | i_lv_ka | vm_hv_pu | va_hv_degree | vm_lv_pu | va_lv_degree | loading_percent
0 | -1.2729e-15 | -1.3162e-15 | 0.00165 | 1.2699e-07 | 0.00165 | 1.2699e-07 | 5.2857e-17 | 0.0023815 | 0.99998 | 149.9956 | 1 | 0 | 0.2619

## res_ext_grid
| p_mw | q_mvar
0 | 0.33849 | 0.086351

## res_load
| p_mw | q_mvar
0 | 0.010711 | 0.0026843
1 | 0.010689 | 0.0026788
2 | 0.0027685 | 0.00069385
3 | 0.021308 | 0.0053402
4 | 0.024943 | 0.0062513
5 | 0.017804 | 0.004462
6 | 0.0078411 | 0.0019652
7 | 0.0042766 | 0.0010718
8 | 0.0038827 | 0.00097309
9 | 0.0051494 | 0.0012906
10 | 0.0011253 | 0.00028204
11 | 0.00089983 | 0.00022552
12 | 0.0034286 | 0.0008593
13 | 0.005512 | 0.0013814
14 | 0.00096646 | 0.00024222
15 | 0.003104 | 0.00077794
16 | 0.0078433 | 0.0019657
17 | 0.0079504 | 0.0019926
18 | 0.0090805 | 0.0022758
19 | 0.0022842 | 0.00057248
20 | 0.0052219 | 0.0013087
21 | 0.0048781 | 0.0012226
22 | 0.0065832 | 0.0016499
23 | 0.0035227 | 0.00088286
24 | 0.011087 | 0.0027787
25 | 0.00090035 | 0.00022565
26 | 0.0054834 | 0.0013743
27 | 0.0044812 | 0.0011231
28 | 0.006691 | 0.0016769
29 | 0.0068484 | 0.0017164
30 | 0.019095 | 0.0047856
31 | 0.0024268 | 0.00060823
32 | 0.0091492 | 0.002293
33 | 0.0017478 | 0.00043805
34 | 0.0029866 | 0.00074852
35 | 0.0056851 | 0.0014248
36 | 0.008747 | 0.0021922
37 | 0.0093837 | 0.0023518
38 | 0.0092517 | 0.0023187
39 | 0.0092498 | 0.0023182
40 | 0.00087002 | 0.00021805
41 | 0.0063405 | 0.0015891
42 | 0.024072 | 0.0060331
43 | 0.0014332 | 0.00035918
44 | 0.0061538 | 0.0015423
45 | 0.0020346 | 0.00050992
46 | 0.0059378 | 0.0014881

## dtypes
| element | column | dtype
0 | bus | name | object
1 | bus | vn_kv | float64
2 | bus | type | object
3 | bus | zone | object
4 | bus | in_service | bool
5 | load | name | object
6 | load | bus | uint32
7 | load | p_mw | float64
8 | load | q_mvar | float64
9 | load | const_z_percent | float64
10 | load | const_i_percent | float64
11 | load | sn_mva | float64
12 | load | scaling | float64
13 | load | in_service | bool
14 | load | type | object
15 | ext_grid | name | object
16 | ext_grid | bus | uint32
17 | ext_grid | vm_pu | float64
18 | ext_grid | va_degree | float64
19 | ext_grid | slack_weight | float64
20 | ext_grid | in_service | bool
21 | line | name | object
22 | line | std_type | object
23 | line | from_bus | uint32
24 | line | to_bus | uint32
25 | line | length_km | float64
26 | line | r_ohm_per_km | float64
27 | line | x_ohm_per_km | float64
28 | line | c_nf_per_km | float64
29 | line | g_us_per_km | float64
30 | line | max_i_ka | float64
31 | line | df | float64
32 | line | parallel | uint32
33 | line | type | object
34 | line | in_service | bool
35 | trafo | name | object
36 | trafo | std_type | object
37 | trafo | hv_bus | uint32
38 | trafo | lv_bus | uint32
39 | trafo | sn_mva | float64
40 | trafo | vn_hv_kv | float64
41 | trafo | vn_lv_kv | float64
42 | trafo | vk_percent | float64
43 | trafo | vkr_percent | float64
44 | trafo | pfe_kw | float64
45 | trafo | i0_percent | float64
46 | trafo | shift_degree | float64
47 | trafo | tap_side | object
48 | trafo | tap_neutral | int32
49 | trafo | tap_min | int32
50 | trafo | tap_max | int32
51 | trafo | tap_step_percent | float64
52 | trafo | tap_step_degree | float64
53 | trafo | tap_pos | int32
54 | trafo | tap_phase_shifter | bool
55 | trafo | parallel | uint32
56 | trafo | df | float64
57 | trafo | in_service | bool
58 | line_geodata | coords | object
59 | bus_geodata | x | float64
60 | bus_geodata | y | float64
61 | bus_geodata | coords | object
62 | res_bus | vm_pu | float64
63 | res_bus | va_degree | float64
64 | res_bus | p_mw | float64
65 | res_bus | q_mvar | float64
66 | res_line | p_from_mw | float64
67 | res_line | q_from_mvar | float64
68 | res_line | p_to_mw | float64
69 | res_line | q_to_mvar | float64
70 | res_line | pl_mw | float64
71 | res_line | ql_mvar | float64
72 | res_line | i_from_ka | float64
73 | res_line | i_to_ka | float64
74 | res_line | i_ka | float64
75 | res_line | vm_from_pu | float64
76 | res_line | va_from_degree | float64
77 | res_line | vm_to_pu | float64
78 | res_line | va_to_degree | float64
79 | res_line | loading_percent | float64
80 | res_trafo | p_hv_mw | float64
81 | res_trafo | q_hv_mvar | float64
82 | res_trafo | p_lv_mw | float64
83 | res_trafo | q_lv_mvar | float64
84 | res_trafo | pl_mw | float64
85 | res_trafo | ql_mvar | float64
86 | res_trafo | i_hv_ka | float64
87 | res_trafo | i_lv_ka | float64
88 | res_trafo | vm_hv_pu | float64
89 | res_trafo | va_hv_degree | float64
90 | res_trafo | vm_lv_pu | float64
91 | res_trafo | va_lv_degree | float64
92 | res_trafo | loading_percent | float64
93 | res_ext_grid | p_mw | float64
94 | res_ext_grid | q_mvar | float64
95 | res_load | p_mw | float64
96 | res_load | q_mvar | float64

## parameters
| version | format_version | converged | OPF_converged | name | f_hz | sn_mva
0 | 2.14.6 | 2.14.0 | TRUE | FALSE |  | 50 | 1