## bus
| name | vn_kv | type | zone | in_service
0 | bus_LV_2513-9_0_4_node_0 | 0.4 | n |  | TRUE
1 | bus_LV_2513-9_0_4_node_1 | 0.4 | n |  | TRUE
2 | bus_LV_2513-9_0_4_node_2 | 0.4 | n |  | TRUE
3 | bus_LV_2513-9_0_4_node_3 | 0.4 | n |  | TRUE
4 | bus_LV_2513-9_0_4_node_8 | 0.4 | n |  | TRUE
5 | bus_LV_2513-9_0_4_node_4 | 0.4 | n |  | TRUE
6 | bus_LV_2513-9_0_4_node_5 | 0.4 | n |  | TRUE
7 | bus_LV_2513-9_0_4_node_6 | 0.4 | n |  | TRUE
8 | bus_LV_2513-9_0_4_node_93 | 0.4 | n |  | TRUE
9 | bus_LV_2513-9_0_4_node_48 | 0.4 | n |  | TRUE
10 | bus_LV_2513-9_0_4_node_67 | 0.4 | n |  | TRUE
11 | bus_LV_2513-9_0_4_node_9 | 0.4 | n |  | TRUE
12 | bus_LV_2513-9_0_4_node_166 | 0.4 | n |  | TRUE
13 | bus_LV_2513-9_0_4_node_10 | 0.4 | n |  | TRUE
14 | bus_LV_2513-9_0_4_node_11 | 0.4 | n |  | TRUE
15 | bus_LV_2513-9_0_4_node_12 | 0.4 | n |  | TRUE
16 | bus_LV_2513-9_0_4_node_13 | 0.4 | n |  | TRUE
17 | bus_LV_2513-9_0_4_node_14 | 0.4 | n |  | TRUE
18 | bus_LV_2513-9_0_4_node_15 | 0.4 | n |  | TRUE
19 | bus_LV_2513-9_0_4_node_92 | 0.4 | n |  | TRUE
20 | bus_LV_2513-9_0_4_node_151 | 0.4 | n |  | TRUE
21 | bus_LV_2513-9_0_4_node_32 | 0.4 | n |  | TRUE
22 | bus_LV_2513-9_0_4_node_33 | 0.4 | n |  | TRUE
23 | bus_LV_2513-9_0_4_node_34 | 0.4 | n |  | TRUE
24 | bus_LV_2513-9_0_4_node_35 | 0.4 | n |  | TRUE
25 | bus_LV_2513-9_0_4_node_36 | 0.4 | n |  | TRUE
26 | bus_LV_2513-9_0_4_node_37 | 0.4 | n |  | TRUE
27 | bus_LV_2513-9_0_4_node_38 | 0.4 | n |  | TRUE
28 | bus_LV_2513-9_0_4_node_39 | 0.4 | n |  | TRUE
29 | bus_LV_2513-9_0_4_node_40 | 0.4 | n |  | TRUE
30 | bus_LV_2513-9_0_4_node_41 | 0.4 | n |  | TRUE
31 | bus_LV_2513-9_0_4_node_42 | 0.4 | n |  | TRUE
32 | bus_LV_2513-9_0_4_node_138 | 0.4 | n |  | TRUE
33 | bus_LV_2513-9_0_4_node_130 | 0.4 | n |  | TRUE
34 | bus_LV_2513-9_0_4_node_150 | 0.4 | n |  | TRUE
35 | bus_LV_2513-9_0_4_node_140 | 0.4 | n |  | TRUE
36 | bus_LV_2513-9_0_4_node_43 | 0.4 | n |  | TRUE
37 | bus_LV_2513-9_0_4_node_44 | 0.4 | n |  | TRUE
38 | bus_LV_2513-9_0_4_node_45 | 0.4 | n |  | TRUE
39 | bus_LV_2513-9_0_4_node_46 | 0.4 | n |  | TRUE
40 | bus_LV_2513-9_0_4_node_47 | 0.4 | n |  | TRUE
41 | bus_LV_2513-9_0_4_node_49 | 0.4 | n |  | TRUE
42 | bus_LV_2513-9_0_4_node_50 | 0.4 | n |  | TRUE
43 | bus_LV_2513-9_0_4_node_51 | 0.4 | n |  | TRUE
44 | bus_LV_2513-9_0_4_node_55 | 0.4 | n |  | TRUE
45 | bus_LV_2513-9_0_4_node_52 | 0.4 | n |  | TRUE
46 | bus_LV_2513-9_0_4_node_53 | 0.4 | n |  | TRUE
47 | bus_LV_2513-9_0_4_node_54 | 0.4 | n |  | TRUE
48 | bus_LV_2513-9_0_4_node_132 | 0.4 | n |  | TRUE
49 | bus_LV_2513-9_0_4_node_65 | 0.4 | n |  | TRUE
50 | bus_LV_2513-9_0_4_node_83 | 0.4 | n |  | TRUE
51 | bus_LV_2513-9_0_4_node_84 | 0.4 | n |  | TRUE
52 | bus_LV_2513-9_0_4_node_85 | 0.4 | n |  | TRUE
53 | bus_LV_2513-9_0_4_node_86 | 0.4 | n |  | TRUE
54 | bus_LV_2513-9_0_4_node_87 | 0.4 | n |  | TRUE
55 | bus_LV_2513-9_0_4_node_88 | 0.4 | n |  | TRUE
56 | bus_LV_2513-9_0_4_node_89 | 0.4 | n |  | TRUE
57 | bus_LV_2513-9_0_4_node_90 | 0.4 | n |  | TRUE
58 | bus_LV_2513-9_0_4_node_91 | 0.4 | n |  | TRUE
59 | bus_LV_2513-9_0_4_node_161 | 0.4 | n |  | TRUE
60 | bus_LV_2513-9_0_4_node_156 | 0.4 | n |  | TRUE
61 | bus_LV_2513-9_0_4_node_135 | 0.4 | n |  | TRUE
62 | bus_LV_2513-9_0_4_node_94 | 0.4 | n |  | TRUE
63 | bus_LV_2513-9_0_4_node_95 | 0.4 | n |  | TRUE
64 | bus_LV_2513-9_0_4_node_125 | 0.4 | n |  | TRUE
65 | bus_LV_2513-9_0_4_node_126 | 0.4 | n |  | TRUE
66 | bus_LV_2513-9_0_4_node_146 | 0.4 | n |  | TRUE
67 | bus_LV_2513-9_0_4_node_133 | 0.4 | n |  | TRUE
68 | bus_LV_2513-9_0_4_node_134 | 0.4 | n |  | TRUE
69 | bus_LV_2513-9_0_4_node_136 | 0.4 | n |  | TRUE
70 | bus_LV_2513-9_0_4_node_137 | 0.4 | n |  | TRUE
71 | bus_LV_2513-9_0_4_node_145 | 0.4 | n |  | TRUE
72 | bus_LV_2513-9_0_4_node_141 | 0.4 | n |  | TRUE
73 | bus_LV_2513-9_0_4_node_142 | 0.4 | n |  | TRUE
74 | bus_LV_2513-9_0_4_node_143 | 0.4 | n |  | TRUE
75 | bus_LV_2513-9_0_4_node_144 | 0.4 | n |  | TRUE
76 | bus_LV_2513-9_0_4_node_164 | 0.4 | n |  | TRUE
77 | bus_LV_2513-9_0_4_node_163 | 0.4 | n |  | TRUE
78 | bus_LV_2513-9_0_4_node_162 | 0.4 | n |  | TRUE
79 | bus_LV_2513-9_0_4_node_165 | 0.4 | n |  | TRUE
80 | bus_MV_393_0_node_183 | 20 | n |  | TRUE

## load
| name | bus | p_mw | q_mvar | const_z_percent | const_i_percent | sn_mva | scaling | in_service | type
0 | LV_2513-9_0_4_load_0 | 0 | 0.0015856 | 0.00039739 | 0 | 0 |  | 1 | TRUE | wye
1 | LV_2513-9_0_4_load_1 | 1 | 0.0015801 | 0.000396 | 0 | 0 |  | 1 | TRUE | wye
2 | LV_2513-9_0_4_load_3 | 3 | 0.0022969 | 0.00057566 | 0 | 0 |  | 1 | TRUE | wye
3 | LV_2513-9_0_4_load_8 | 4 | 0.025187 | 0.0063125 | 0 | 0 |  | 1 | TRUE | wye
4 | LV_2513-9_0_4_load_5 | 6 | 0.0032612 | 0.00081735 | 0 | 0 |  | 1 | TRUE | wye
5 | LV_2513-9_0_4_load_93 | 8 | 0.002644 | 0.00066264 | 0 | 0 |  | 1 | TRUE | wye
6 | LV_2513-9_0_4_load_48 | 9 | 0.0011519 | 0.0002887 | 0 | 0 |  | 1 | TRUE | wye
7 | LV_2513-9_0_4_load_67 | 10 | 0.0020054 | 0.0005026 | 0 | 0 |  | 1 | TRUE | wye
8 | LV_2513-9_0_4_load_9 | 11 | 0.031543 | 0.0079053 | 0 | 0 |  | 1 | TRUE | wye
9 | LV_2513-9_0_4_load_10 | 13 | 0.0019195 | 0.00048107 | 0 | 0 |  | 1 | TRUE | wye
10 | LV_2513-9_0_4_load_11 | 14 | 0.0019384 | 0.0004858 | 0 | 0 |  | 1 | TRUE | wye
11 | LV_2513-9_0_4_load_12 | 15 | 0.0018416 | 0.00046155 | 0 | 0 |  | 1 | TRUE | wye
12 | LV_2513-9_0_4_load_14 | 17 | 0.0026865 | 0.00067329 | 0 | 0 |  | 1 | TRUE | wye
13 | LV_2513-9_0_4_load_15 | 18 | 0.0019213 | 0.00048152 | 0 | 0 |  | 1 | TRUE | wye
14 | LV_2513-9_0_4_load_92 | 19 | 0.0026905 | 0.00067429 | 0 | 0 |  | 1 | TRUE | wye
15 | LV_2513-9_0_4_load_151 | 20 | 0.0019341 | 0.00048474 | 0 | 0 |  | 1 | TRUE | wye
16 | LV_2513-9_0_4_load_32 | 21 | 0.0016215 | 0.00040639 | 0 | 0 |  | 1 | TRUE | wye
17 | LV_2513-9_0_4_load_33 | 22 | 0.0028016 | 0.00070214 | 0 | 0 |  | 1 | TRUE | wye
18 | LV_2513-9_0_4_load_37 | 26 | 0.0023329 | 0.00058468 | 0 | 0 |  | 1 | TRUE | wye
19 | LV_2513-9_0_4_load_38 | 27 | 0.0027023 | 0.00067726 | 0 | 0 |  | 1 | TRUE | wye
20 | LV_2513-9_0_4_load_39 | 28 | 0.0022115 | 0.00055426 | 0 | 0 |  | 1 | TRUE | wye
21 | LV_2513-9_0_4_load_40 | 29 | 0.002389 | 0.00059873 | 0 | 0 |  | 1 | TRUE | wye
22 | LV_2513-9_0_4_load_41 | 30 | 0.0017495 | 0.00043848 | 0 | 0 |  | 1 | TRUE | wye
23 | LV_2513-9_0_4_load_42 | 31 | 0.0039267 | 0.00098412 | 0 | 0 |  | 1 | TRUE | wye
24 | LV_2513-9_0_4_load_138 | 32 | 0.002799 | 0.0007015 | 0 | 0 |  | 1 | TRUE | wye
25 | LV_2513-9_0_4_load_130 | 33 | 0.0017618 | 0.00044156 | 0 | 0 |  | 1 | TRUE | wye
26 | LV_2513-9_0_4_load_150 | 34 | 0.0019318 | 0.00048415 | 0 | 0 |  | 1 | TRUE | wye
27 | LV_2513-9_0_4_load_140 | 35 | 0.0019202 | 0.00048125 | 0 | 0 |  | 1 | TRUE | wye
28 | LV_2513-9_0_4_load_43 | 36 | 0.00261 | 0.00065413 | 0 | 0 |  | 1 | TRUE | wye
29 | LV_2513-9_0_4_load_44 | 37 | 0.0023244 | 0.00058255 | 0 | 0 |  | 1 | TRUE | wye
30 | LV_2513-9_0_4_load_46 | 39 | 0.0022395 | 0.00056128 | 0 | 0 |  | 1 | TRUE | wye
31 | LV_2513-9_0_4_load_47 | 40 | 0.0032962 | 0.0008261 | 0 | 0 |  | 1 | TRUE | wye
32 | LV_2513-9_0_4_load_49 | 41 | 0.0029053 | 0.00072813 | 0 | 0 |  | 1 | TRUE | wye
33 | LV_2513-9_0_4_load_50 | 42 | 0.0013944 | 0.00034948 | 0 | 0 |  | 1 | TRUE | wye
34 | LV_2513-9_0_4_load_51 | 43 | 0.0036595 | 0.00091715 | 0 | 0 |  | 1 | TRUE | wye
35 | LV_2513-9_0_4_load_55 | 44 | 0.0046078 | 0.0011548 | 0 | 0 |  | 1 | TRUE | wye
36 | LV_2513-9_0_4_load_52 | 45 | 0.0029019 | 0.00072729 | 0 | 0 |  | 1 | TRUE | wye
37 | LV_2513-9_0_4_load_53 | 46 | 0.0015751 | 0.00039475 | 0 | 0 |  | 1 | TRUE | wye
38 | LV_2513-9_0_4_load_54 | 47 | 0.0029002 | 0.00072685 | 0 | 0 |  | 1 | TRUE | wye
39 | LV_2513-9_0_4_load_132 | 48 | 0.0029471 | 0.00073862 | 0 | 0 |  | 1 | TRUE | wye
40 | LV_2513-9_0_4_load_65 | 49 | 0.002963 | 0.00074259 | 0 | 0 |  | 1 | TRUE | wye
41 | LV_2513-9_0_4_load_83 | 50 | 0.0026872 | 0.00067348 | 0 | 0 |  | 1 | TRUE | wye
42 | LV_2513-9_0_4_load_87 | 54 | 0.0043828 | 0.0010984 | 0 | 0 |  | 1 | TRUE | wye
43 | LV_2513-9_0_4_load_88 | 55 | 0.0027644 | 0.00069282 | 0 | 0 |  | 1 | TRUE | wye
44 | LV_2513-9_0_4_load_89 | 56 | 0.0020616 | 0.0005167 | 0 | 0 |  | 1 | TRUE | wye
45 | LV_2513-9_0_4_load_90 | 57 | 0.0020211 | 0.00050653 | 0 | 0 |  | 1 | TRUE | wye
46 | LV_2513-9_0_4_load_91 | 58 | 0.0028984 | 0.0007264 | 0 | 0 |  | 1 | TRUE | wye
47 | LV_2513-9_0_4_load_156 | 60 | 0.0035087 | 0.00087937 | 0 | 0 |  | 1 | TRUE | wye
48 | LV_2513-9_0_4_load_135 | 61 | 0.0078781 | 0.0019744 | 0 | 0 |  | 1 | TRUE | wye
49 | LV_2513-9_0_4_load_94 | 62 | 0.0022123 | 0.00055446 | 0 | 0 |  | 1 | TRUE | wye
50 | LV_2513-9_0_4_load_95 | 63 | 0.0032325 | 0.00081013 | 0 | 0 |  | 1 | TRUE | wye
51 | LV_2513-9_0_4_load_125 | 64 | 0.0017598 | 0.00044105 | 0 | 0 |  | 1 | TRUE | wye
52 | LV_2513-9_0_4_load_126 | 65 | 0.002848 | 0.00071378 | 0 | 0 |  | 1 | TRUE | wye
53 | LV_2513-9_0_4_load_133 | 67 | 0.0045949 | 0.0011516 | 0 | 0 |  | 1 | TRUE | wye
54 | LV_2513-9_0_4_load_136 | 69 | 0.0094189 | 0.0023606 | 0 | 0 |  | 1 | TRUE | wye
55 | LV_2513-9_0_4_load_137 | 70 | 0.0043837 | 0.0010987 | 0 | 0 |  | 1 | TRUE | wye
56 | LV_2513-9_0_4_load_145 | 71 | 0.0025567 | 0.00064077 | 0 | 0 |  | 1 | TRUE | wye
57 | LV_2513-9_0_4_load_141 | 72 | 0.0019275 | 0.00048308 | 0 | 0 |  | 1 | TRUE | wye
58 | LV_2513-9_0_4_load_142 | 73 | 0.0029804 | 0.00074697 | 0 | 0 |  | 1 | TRUE | wye
59 | LV_2513-9_0_4_load_143 | 74 | 0.0020305 | 0.0005089 | 0 | 0 |  | 1 | TRUE | wye
60 | LV_2513-9_0_4_load_144 | 75 | 0.0022779 | 0.0005709 | 0 | 0 |  | 1 | TRUE | wye
61 | LV_2513-9_0_4_load_164 | 76 | 0.0022185 | 0.00055602 | 0 | 0 |  | 1 | TRUE | wye
62 | LV_2513-9_0_4_load_163 | 77 | 0.0022192 | 0.00055618 | 0 | 0 |  | 1 | TRUE | wye
63 | LV_2513-9_0_4_load_162 | 78 | 0.0021261 | 0.00053286 | 0 | 0 |  | 1 | TRUE | wye
64 | LV_2513-9_0_4_load_165 | 79 | 0.00015896 | 3.984e-05 | 0 | 0 |  | 1 | TRUE | wye

## ext_grid
| name | bus | vm_pu | va_degree | slack_weight | in_service
0 |  | 39 | 1 | 0 | 1 | TRUE

## line
| name | std_type | from_bus | to_bus | length_km | r_ohm_per_km | x_ohm_per_km | c_nf_per_km | g_us_per_km | max_i_ka | df | parallel | type | in_service
0 | LV_2513-9_0_4_line_0 |  | 0 | 1 | 0.026405 | 0.125 | 0.08 | 261 | 0 | 0.364 | 1 | 1 | cs | TRUE
1 | LV_2513-9_0_4_line_1 |  | 0 | 2 | 0.010209 | 0.125 | 0.08 | 261 | 0 | 0.364 | 1 | 1 | cs | TRUE
2 | LV_2513-9_0_4_line_2 |  | 1 | 3 | 0.02352 | 0.125 | 0.08 | 261 | 0 | 0.364 | 1 | 1 | cs | TRUE
3 | LV_2513-9_0_4_line_3 |  | 1 | 4 | 0.061093 | 0.125 | 0.08 | 261 | 0 | 0.364 | 1 | 1 | cs | TRUE
4 | LV_2513-9_0_4_line_4 |  | 2 | 5 | 0.038819 | 0.125 | 0.08 | 261 | 0 | 0.364 | 1 | 1 | cs | TRUE
5 | LV_2513-9_0_4_line_5 |  | 3 | 6 | 0.018237 | 0.125 | 0.08 | 261 | 0 | 0.364 | 1 | 1 | cs | TRUE
6 | LV_2513-9_0_4_line_6 |  | 4 | 11 | 0.05677 | 0.125 | 0.08 | 261 | 0 | 0.364 | 1 | 1 | cs | TRUE
7 | LV_2513-9_0_4_line_7 |  | 4 | 12 | 0.28304 | 0.125 | 0.08 | 261 | 0 | 0.364 | 1 | 1 | cs | TRUE
8 | LV_2513-9_0_4_line_8 |  | 5 | 7 | 0.036059 | 0.125 | 0.08 | 261 | 0 | 0.364 | 1 | 1 | cs | TRUE
9 | LV_2513-9_0_4_line_9 |  | 6 | 8 | 0.045101 | 0.125 | 0.08 | 261 | 0 | 0.364 | 1 | 1 | cs | TRUE
10 | LV_2513-9_0_4_line_10 |  | 7 | 9 | 0.011408 | 0.125 | 0.08 | 261 | 0 | 0.364 | 1 | 1 | cs | TRUE
11 | LV_2513-9_0_4_line_11 |  | 7 | 10 | 0.029884 | 0.125 | 0.08 | 261 | 0 | 0.364 | 1 | 1 | cs | TRUE
12 | LV_2513-9_0_4_line_12 |  | 8 | 62 | 0.019931 | 0.125 | 0.08 | 261 | 0 | 0.364 | 1 | 1 | cs | TRUE
13 | LV_2513-9_0_4_line_13 |  | 10 | 49 | 0.005908 | 0.125 | 0.08 | 261 | 0 | 0.364 | 1 | 1 | cs | TRUE
14 | LV_2513-9_0_4_line_14 |  | 12 | 79 | 0.04013 | 0.125 | 0.08 | 261 | 0 | 0.364 | 1 | 1 | cs | TRUE
15 | LV_2513-9_0_4_line_15 |  | 13 | 14 | 0.014988 | 0.125 | 0.08 | 261 | 0 | 0.364 | 1 | 1 | cs | TRUE
16 | LV_2513-9_0_4_line_16 |  | 13 | 15 | 0.0063346 | 0.125 | 0.08 | 261 | 0 | 0.364 | 1 | 1 | cs | TRUE
17 | LV_2513-9_0_4_line_17 |  | 14 | 16 | 0.002227 | 0.125 | 0.08 | 261 | 0 | 0.364 | 1 | 1 | cs | TRUE
18 | LV_2513-9_0_4_line_18 |  | 16 | 17 | 0.015587 | 0.125 | 0.08 | 261 | 0 | 0.364 | 1 | 1 | cs | TRUE
19 | LV_2513-9_0_4_line_19 |  | 16 | 18 | 0.014192 | 0.125 | 0.08 | 261 | 0 | 0.364 | 1 | 1 | cs | TRUE
20 | LV_2513-9_0_4_line_20 |  | 17 | 19 | 0.003851 | 0.125 | 0.08 | 261 | 0 | 0.364 | 1 | 1 | cs | TRUE
21 | LV_2513-9_0_4_line_21 |  | 18 | 20 | 0.014993 | 0.125 | 0.08 | 261 | 0 | 0.364 | 1 | 1 | cs | TRUE
22 | LV_2513-9_0_4_line_22 |  | 19 | 27 | 0.010554 | 0.125 | 0.08 | 261 | 0 | 0.364 | 1 | 1 | cs | TRUE
23 | LV_2513-9_0_4_line_23 |  | 21 | 22 | 0.024858 | 0.125 | 0.08 | 261 | 0 | 0.364 | 1 | 2 | cs | TRUE
24 | LV_2513-9_0_4_line_24 |  | 21 | 23 | 0.015524 | 0.125 | 0.08 | 261 | 0 | 0.364 | 1 | 2 | cs | TRUE
25 | LV_2513-9_0_4_line_25 |  | 22 | 24 | 0.014811 | 0.125 | 0.08 | 261 | 0 | 0.364 | 1 | 2 | cs | TRUE
26 | LV_2513-9_0_4_line_26 |  | 23 | 25 | 0.023751 | 0.125 | 0.08 | 261 | 0 | 0.364 | 1 | 1 | cs | TRUE
27 | LV_2513-9_0_4_line_27 |  | 23 | 26 | 0.016838 | 0.125 | 0.08 | 261 | 0 | 0.364 | 1 | 2 | cs | TRUE
28 | LV_2513-9_0_4_line_28 |  | 24 | 27 | 0.03909 | 0.125 | 0.08 | 261 | 0 | 0.364 | 1 | 1 | cs | TRUE
29 | LV_2513-9_0_4_line_29 |  | 24 | 28 | 0.023066 | 0.125 | 0.08 | 261 | 0 | 0.364 | 1 | 2 | cs | TRUE
30 | LV_2513-9_0_4_line_30 |  | 25 | 29 | 0.0055905 | 0.125 | 0.08 | 261 | 0 | 0.364 | 1 | 1 | cs | TRUE
31 | LV_2513-9_0_4_line_31 |  | 25 | 30 | 0.024637 | 0.125 | 0.08 | 261 | 0 | 0.364 | 1 | 1 | cs | TRUE
32 | LV_2513-9_0_4_line_32 |  | 26 | 31 | 0.0060344 | 0.125 | 0.08 | 261 | 0 | 0.364 | 1 | 2 | cs | TRUE
33 | LV_2513-9_0_4_line_33 |  | 28 | 32 | 0.016226 | 0.125 | 0.08 | 261 | 0 | 0.364 | 1 | 2 | cs | TRUE
34 | LV_2513-9_0_4_line_34 |  | 29 | 33 | 0.0065729 | 0.125 | 0.08 | 261 | 0 | 0.364 | 1 | 1 | cs | TRUE
35 | LV_2513-9_0_4_line_35 |  | 30 | 34 | 0.0080492 | 0.125 | 0.08 | 261 | 0 | 0.364 | 1 | 1 | cs | TRUE
36 | LV_2513-9_0_4_line_36 |  | 31 | 35 | 0.0087904 | 0.125 | 0.08 | 261 | 0 | 0.364 | 1 | 2 | cs | TRUE
37 | LV_2513-9_0_4_line_37 |  | 32 | 47 | 0.0012769 | 0.125 | 0.08 | 261 | 0 | 0.364 | 1 | 2 | cs | TRUE
38 | LV_2513-9_0_4_line_38 |  | 35 | 72 | 0.0097538 | 0.125 | 0.08 | 261 | 0 | 0.364 | 1 | 2 | cs | TRUE
39 | LV_2513-9_0_4_line_39 |  | 36 | 37 | 0.018898 | 0.125 | 0.08 | 261 | 0 | 0.364 | 1 | 1 | cs | TRUE
40 | LV_2513-9_0_4_line_40 |  | 36 | 38 | 0.0057163 | 0.125 | 0.08 | 261 | 0 | 0.364 | 1 | 1 | cs | TRUE
41 | LV_2513-9_0_4_line_41 |  | 37 | 39 | 0.024959 | 0.125 | 0.08 | 261 | 0 | 0.364 | 1 | 1 | cs | TRUE
42 | LV_2513-9_0_4_line_42 |  | 38 | 40 | 0.048808 | 0.125 | 0.08 | 261 | 0 | 0.364 | 1 | 1 | cs | TRUE
43 | LV_2513-9_0_4_line_43 |  | 39 | 41 | 0.013113 | 0.125 | 0.08 | 261 | 0 | 0.364 | 1 | 1 | cs | TRUE
44 | LV_2513-9_0_4_line_44 |  | 39 | 42 | 0.024619 | 0.125 | 0.08 | 261 | 0 | 0.364 | 1 | 2 | cs | TRUE
45 | LV_2513-9_0_4_line_45 |  | 40 | 43 | 0.027207 | 0.125 | 0.08 | 261 | 0 | 0.364 | 1 | 1 | cs | TRUE
46 | LV_2513-9_0_4_line_46 |  | 41 | 44 | 0.0022158 | 0.125 | 0.08 | 261 | 0 | 0.364 | 1 | 1 | cs | TRUE
47 | LV_2513-9_0_4_line_47 |  | 42 | 45 | 0.0056197 | 0.125 | 0.08 | 261 | 0 | 0.364 | 1 | 2 | cs | TRUE
48 | LV_2513-9_0_4_line_48 |  | 44 | 48 | 0.016796 | 0.125 | 0.08 | 261 | 0 | 0.364 | 1 | 1 | cs | TRUE
49 | LV_2513-9_0_4_line_49 |  | 45 | 46 | 0.005684 | 0.125 | 0.08 | 261 | 0 | 0.364 | 1 | 2 | cs | TRUE
50 | LV_2513-9_0_4_line_50 |  | 46 | 47 | 0.013312 | 0.125 | 0.08 | 261 | 0 | 0.364 | 1 | 2 | cs | TRUE
51 | LV_2513-9_0_4_line_51 |  | 48 | 67 | 0.011436 | 0.125 | 0.08 | 261 | 0 | 0.364 | 1 | 1 | cs | TRUE
52 | LV_2513-9_0_4_line_52 |  | 50 | 51 | 0.038803 | 0.125 | 0.08 | 261 | 0 | 0.364 | 1 | 1 | cs | TRUE
53 | LV_2513-9_0_4_line_53 |  | 50 | 52 | 0.021846 | 0.125 | 0.08 | 261 | 0 | 0.364 | 1 | 1 | cs | TRUE
54 | LV_2513-9_0_4_line_54 |  | 51 | 53 | 0.045015 | 0.125 | 0.08 | 261 | 0 | 0.364 | 1 | 1 | cs | TRUE
55 | LV_2513-9_0_4_line_55 |  | 51 | 54 | 0.036338 | 0.125 | 0.08 | 261 | 0 | 0.364 | 1 | 1 | cs | TRUE
56 | LV_2513-9_0_4_line_56 |  | 52 | 55 | 0.002286 | 0.125 | 0.08 | 261 | 0 | 0.364 | 1 | 1 | cs | TRUE
57 | LV_2513-9_0_4_line_57 |  | 53 | 56 | 0.014797 | 0.125 | 0.08 | 261 | 0 | 0.364 | 1 | 1 | cs | TRUE
58 | LV_2513-9_0_4_line_58 |  | 53 | 57 | 0.025011 | 0.125 | 0.08 | 261 | 0 | 0.364 | 1 | 1 | cs | TRUE
59 | LV_2513-9_0_4_line_59 |  | 54 | 58 | 0.019813 | 0.125 | 0.08 | 261 | 0 | 0.364 | 1 | 1 | cs | TRUE
60 | LV_2513-9_0_4_line_60 |  | 56 | 59 | 0.016125 | 0.125 | 0.08 | 261 | 0 | 0.364 | 1 | 1 | cs | TRUE
61 | LV_2513-9_0_4_line_61 |  | 57 | 60 | 0.0048295 | 0.125 | 0.08 | 261 | 0 | 0.364 | 1 | 1 | cs | TRUE
62 | LV_2513-9_0_4_line_62 |  | 58 | 61 | 0.023045 | 0.125 | 0.08 | 261 | 0 | 0.364 | 1 | 1 | cs | TRUE
63 | LV_2513-9_0_4_line_63 |  | 59 | 76 | 0.025433 | 0.125 | 0.08 | 261 | 0 | 0.364 | 1 | 1 | cs | TRUE
64 | LV_2513-9_0_4_line_64 |  | 59 | 77 | 0.01008 | 0.125 | 0.08 | 261 | 0 | 0.364 | 1 | 1 | cs | TRUE
65 | LV_2513-9_0_4_line_65 |  | 61 | 68 | 0.021744 | 0.125 | 0.08 | 261 | 0 | 0.364 | 1 | 1 | cs | TRUE
66 | LV_2513-9_0_4_line_66 |  | 62 | 63 | 0.0091507 | 0.125 | 0.08 | 261 | 0 | 0.364 | 1 | 1 | cs | TRUE
67 | LV_2513-9_0_4_line_67 |  | 63 | 64 | 0.015536 | 0.125 | 0.08 | 261 | 0 | 0.364 | 1 | 1 | cs | TRUE
68 | LV_2513-9_0_4_line_68 |  | 64 | 65 | 0.016989 | 0.125 | 0.08 | 261 | 0 | 0.364 | 1 | 1 | cs | TRUE
69 | LV_2513-9_0_4_line_69 |  | 65 | 66 | 0.0034746 | 0.125 | 0.08 | 261 | 0 | 0.364 | 1 | 1 | cs | TRUE
70 | LV_2513-9_0_4_line_70 |  | 66 | 71 | 0.037166 | 0.125 | 0.08 | 261 | 0 | 0.364 | 1 | 1 | cs | TRUE
71 | LV_2513-9_0_4_line_71 |  | 66 | 75 | 0.013765 | 0.125 | 0.08 | 261 | 0 | 0.364 | 1 | 1 | cs | TRUE
72 | LV_2513-9_0_4_line_72 |  | 67 | 68 | 0.0069079 | 0.125 | 0.08 | 261 | 0 | 0.364 | 1 | 1 | cs | TRUE
73 | LV_2513-9_0_4_line_73 |  | 68 | 69 | 0.041093 | 0.125 | 0.08 | 261 | 0 | 0.364 | 1 | 1 | cs | TRUE
74 | LV_2513-9_0_4_line_74 |  | 70 | 71 | 0.0557 | 0.125 | 0.08 | 261 | 0 | 0.364 | 1 | 1 | cs | TRUE
75 | LV_2513-9_0_4_line_75 |  | 72 | 73 | 0.010078 | 0.125 | 0.08 | 261 | 0 | 0.364 | 1 | 2 | cs | TRUE
76 | LV_2513-9_0_4_line_76 |  | 73 | 74 | 0.0075448 | 0.125 | 0.08 | 261 | 0 | 0.364 | 1 | 2 | cs | TRUE
77 | LV_2513-9_0_4_line_77 |  | 74 | 75 | 0.033704 | 0.125 | 0.08 | 261 | 0 | 0.364 | 1 | 2 | cs | TRUE
78 | LV_2513-9_0_4_line_78 |  | 77 | 78 | 0.0099436 | 0.125 | 0.08 | 261 | 0 | 0.364 | 1 | 1 | cs | TRUE

## trafo
| name | std_type | hv_bus | lv_bus | sn_mva | vn_hv_kv | vn_lv_kv | vk_percent | vkr_percent | pfe_kw | i0_percent | shift_degree | tap_side | tap_neutral | tap_min | tap_max | tap_step_percent | tap_step_degree | tap_pos | tap_phase_shifter | parallel | df | in_service
0 | LV_2513-9_0_4_trafo_46 | 0.63 MVA 20/0.4 kV | 80 | 39 | 0.63 | 20 | 0.4 | 6 | 1.206 | 1.65 | 0.2619 | 150 | hv | 0 | -2 | 2 | 2.5 | 0 | 0 | FALSE | 1 | 1 | TRUE

## line_geodata
| x0 | y0 | x1 | y1 | x2 | y2 | x3 | y3 | x4 | y4
0 | 2610168.2745 | 1225196.0655 | 2610171.1034 | 1225195.6048 | 2610179.9028 | 1225192.1066 | 2610192.5249 | 1225185.8916
1 | 2610158.1979 | 1225197.7064 | 2610168.2745 | 1225196.0655
2 | 2610192.5249 | 1225185.8916 | 2610204.9015 | 1225179.7975 | 2610213.1757 | 1225174.6888
3 | 2610192.5249 | 1225185.8916 | 2610220.8232 | 1225240.035
4 | 2610158.1979 | 1225197.7064 | 2610158.0995 | 1225197.6062 | 2610145.0982 | 1225180.1962 | 2610133.802 | 1225167.5029
5 | 2610228.6968 | 1225165.1128 | 2610227.4014 | 1225165.9055 | 2610213.1757 | 1225174.6888
6 | 2610220.8232 | 1225240.035 | 2610274.7735 | 1225222.3668
7 | 2610220.8232 | 1225240.035 | 2610225.0553 | 1225523.044
8 | 2610133.802 | 1225167.5029 | 2610136.298 | 1225166.3065 | 2610154.4996 | 1225156.8985 | 2610165.9033 | 1225150.9032
9 | 2610266.4196 | 1225140.457 | 2610253.3995 | 1225149.9962 | 2610228.6968 | 1225165.1128
10 | 2610165.9033 | 1225150.9032 | 2610172.1023 | 1225147.6007 | 2610176.0644 | 1225145.7244
11 | 2610165.9033 | 1225150.9032 | 2610162.4037 | 1225144.9048 | 2610160.997 | 1225143.0013 | 2610157.5002 | 1225139.8047 | 2610145.0564 | 1225130.0125
12 | 2610266.4196 | 1225140.457 | 2610278.4999 | 1225131.6063 | 2610282.4967 | 1225128.6762
13 | 2610145.0564 | 1225130.0125 | 2610140.4135 | 1225126.3591
14 | 2610225.0553 | 1225523.044 | 2610247.1076 | 1225556.5713
15 | 2610262.882 | 1224953.6597 | 2610274.8027 | 1224962.744
16 | 2610257.8436 | 1224949.8201 | 2610262.882 | 1224953.6597
17 | 2610276.574 | 1224964.0939 | 2610274.8027 | 1224962.744
18 | 2610276.574 | 1224964.0939 | 2610267.4985 | 1224976.7668
19 | 2610276.574 | 1224964.0939 | 2610288.6383 | 1224971.568
20 | 2610265.2563 | 1224979.8978 | 2610267.4985 | 1224976.7668
21 | 2610288.6383 | 1224971.568 | 2610301.3835 | 1224979.4641
22 | 2610259.1116 | 1224988.4782 | 2610265.2563 | 1224979.8978
23 | 2610300.3436 | 1225007.5731 | 2610306.8958 | 1225008.9055 | 2610323.0787 | 1225017.1713
24 | 2610336.9041 | 1225024.2329 | 2610323.0787 | 1225017.1713
25 | 2610287.3826 | 1225013.5525 | 2610293.9031 | 1225008.5052 | 2610299.5071 | 1225007.403 | 2610300.3436 | 1225007.5731
26 | 2610336.9041 | 1225024.2329 | 2610337.8029 | 1225021.7774 | 2610341.5052 | 1225015.658 | 2610351.2336 | 1225005.58
27 | 2610336.9041 | 1225024.2329 | 2610336.3361 | 1225028.3232 | 2610338.6018 | 1225033.2411 | 2610341.7405 | 1225037.4712 | 2610343.1221 | 1225038.9539
28 | 2610287.3826 | 1225013.5525 | 2610280.5465 | 1225012.5624 | 2610259.1116 | 1224988.4782
29 | 2610287.3826 | 1225013.5525 | 2610285.4259 | 1225018.4853 | 2610271.9471 | 1225030.0484
30 | 2610351.2336 | 1225005.58 | 2610355.1708 | 1225001.6111
31 | 2610351.2336 | 1225005.58 | 2610340.1907 | 1224999.891 | 2610329.0541 | 1224994.8724
32 | 2610347.2358 | 1225043.3688 | 2610343.1221 | 1225038.9539
33 | 2610271.9471 | 1225030.0484 | 2610266.4006 | 1225034.8067 | 2610260.3602 | 1225041.368
34 | 2610355.1708 | 1225001.6111 | 2610359.7998 | 1224996.9447
35 | 2610321.7156 | 1224991.5653 | 2610329.0541 | 1224994.8724
36 | 2610347.2358 | 1225043.3688 | 2610353.2283 | 1225049.8
37 | 2610259.4953 | 1225042.3074 | 2610260.3602 | 1225041.368
38 | 2610359.8777 | 1225056.9361 | 2610353.2283 | 1225049.8
39 | 2610209.051 | 1225096.6724 | 2610193.965 | 1225108.0549
40 | 2610189.4019 | 1225111.4978 | 2610193.965 | 1225108.0549
41 | 2610226.1483 | 1225078.5301 | 2610210.6017 | 1225095.5023 | 2610209.051 | 1225096.6724
42 | 2610189.4019 | 1225111.4978 | 2610181.098 | 1225117.8096 | 2610148.68 | 1225097.2685
43 | 2610226.1483 | 1225078.5301 | 2610214.9826 | 1225071.6535
44 | 2610226.1483 | 1225078.5301 | 2610242.8229 | 1225060.4175
45 | 2610125.6978 | 1225082.7063 | 2610148.68 | 1225097.2685
46 | 2610214.9826 | 1225071.6535 | 2610213.0959 | 1225070.4915
47 | 2610246.6291 | 1225056.2831 | 2610242.8229 | 1225060.4175
48 | 2610198.7942 | 1225061.6836 | 2610213.0959 | 1225070.4915
49 | 2610246.6291 | 1225056.2831 | 2610250.4789 | 1225052.1014
50 | 2610259.4953 | 1225042.3074 | 2610250.4789 | 1225052.1014
51 | 2610198.7942 | 1225061.6836 | 2610189.0572 | 1225055.6868
52 | 2610181.4614 | 1224970.9799 | 2610209.2967 | 1224976.197 | 2610217.4053 | 1224969.5523
53 | 2610234.3028 | 1224955.7055 | 2610217.4053 | 1224969.5523
54 | 2610181.4614 | 1224970.9799 | 2610176.5021 | 1224967.4027 | 2610138.148 | 1224960.2112
55 | 2610181.4614 | 1224970.9799 | 2610184.4648 | 1224974.5982 | 2610183.9401 | 1224980.0116 | 2610185.3615 | 1224986.6846 | 2610199.0581 | 1225000.3873
56 | 2610233.1994 | 1224953.7024 | 2610234.3028 | 1224955.7055
57 | 2610138.148 | 1224960.2112 | 2610141.902 | 1224945.8981
58 | 2610138.148 | 1224960.2112 | 2610125.4023 | 1224961.635 | 2610119.0391 | 1224972.0273
59 | 2610199.0581 | 1225000.3873 | 2610209.4727 | 1225010.8064 | 2610210.8634 | 1225015.6943
60 | 2610153.1033 | 1224934.2992 | 2610141.902 | 1224945.8981
61 | 2610116.5173 | 1224976.1461 | 2610119.0391 | 1224972.0273
62 | 2610200.6546 | 1225034.8995 | 2610209.9263 | 1225024.871 | 2610211.3716 | 1225017.4802 | 2610210.8634 | 1225015.6943
63 | 2610134.4991 | 1224916.902 | 2610153.1033 | 1224934.2992
64 | 2610153.1033 | 1224934.2992 | 2610157.0013 | 1224937.8968 | 2610160.3776 | 1224934.5199
65 | 2610185.1856 | 1225049.9658 | 2610188.365 | 1225048.1924 | 2610200.6546 | 1225034.8995
66 | 2610282.4967 | 1225128.6762 | 2610289.8766 | 1225123.2658
67 | 2610302.4062 | 1225114.08 | 2610289.8766 | 1225123.2658
68 | 2610302.4062 | 1225114.08 | 2610316.1078 | 1225104.035
69 | 2610318.9099 | 1225101.9807 | 2610316.1078 | 1225104.035
70 | 2610318.9099 | 1225101.9807 | 2610342.7548 | 1225130.4887
71 | 2610318.9099 | 1225101.9807 | 2610329.7395 | 1225093.484
72 | 2610185.1856 | 1225049.9658 | 2610189.0572 | 1225055.6868 | 2610189.0572 | 1225055.6868
73 | 2610185.1856 | 1225049.9658 | 2610181.601 | 1225049.3482 | 2610149.763 | 1225029.6176
74 | 2610342.7548 | 1225130.4887 | 2610333.4778 | 1225185.4107
75 | 2610361.028 | 1225066.8106 | 2610361.197 | 1225061.1631 | 2610359.8777 | 1225056.9361 | 2610359.8777 | 1225056.9361
76 | 2610361.028 | 1225066.8106 | 2610361.028 | 1225066.8106 | 2610356.1967 | 1225072.6056
77 | 2610356.1967 | 1225072.6056 | 2610356.1967 | 1225072.6056 | 2610352.0518 | 1225075.9782 | 2610329.7395 | 1225093.484
78 | 2610167.4082 | 1224927.488 | 2610160.3776 | 1224934.5199

## bus_geodata
| x | y | coords
0 | 2610168.2745 | 1225196.0655
1 | 2610192.5249 | 1225185.8916
2 | 2610158.1979 | 1225197.7064
3 | 2610213.1757 | 1225174.6888
4 | 2610220.8232 | 1225240.035
5 | 2610133.802 | 1225167.5029
6 | 2610228.6968 | 1225165.1128
7 | 2610165.9033 | 1225150.9032
8 | 2610266.4196 | 1225140.457
9 | 2610176.0644 | 1225145.7244
10 | 2610145.0564 | 1225130.0125
11 | 2610274.7735 | 1225222.3668
12 | 2610225.0553 | 1225523.044
13 | 2610262.882 | 1224953.6597
14 | 2610274.8027 | 1224962.744
15 | 2610257.8436 | 1224949.8201
16 | 2610276.574 | 1224964.0939
17 | 2610267.4985 | 1224976.7668
18 | 2610288.6383 | 1224971.568
19 | 2610265.2563 | 1224979.8978
20 | 2610301.3835 | 1224979.4641
21 | 2610323.0787 | 1225017.1713
22 | 2610300.3436 | 1225007.5731
23 | 2610336.9041 | 1225024.2329
24 | 2610287.3826 | 1225013.5525
25 | 2610351.2336 | 1225005.58
26 | 2610343.1221 | 1225038.9539
27 | 2610259.1116 | 1224988.4782
28 | 2610271.9471 | 1225030.0484
29 | 2610355.1708 | 1225001.6111
30 | 2610329.0541 | 1224994.8724
31 | 2610347.2358 | 1225043.3688
32 | 2610260.3602 | 1225041.368
33 | 2610359.7998 | 1224996.9447
34 | 2610321.7156 | 1224991.5653
35 | 2610353.2283 | 1225049.8
36 | 2610193.965 | 1225108.0549
37 | 2610209.051 | 1225096.6724
38 | 2610189.4019 | 1225111.4978
39 | 2610226.1483 | 1225078.5301
40 | 2610148.68 | 1225097.2685
41 | 2610214.9826 | 1225071.6535
42 | 2610242.8229 | 1225060.4175
43 | 2610125.6978 | 1225082.7063
44 | 2610213.0959 | 1225070.4915
45 | 2610246.6291 | 1225056.2831
46 | 2610250.4789 | 1225052.1014
47 | 2610259.4953 | 1225042.3074
48 | 2610198.7942 | 1225061.6836
49 | 2610140.4135 | 1225126.3591
50 | 2610217.4053 | 1224969.5523
51 | 2610181.4614 | 1224970.9799
52 | 2610234.3028 | 1224955.7055
53 | 2610138.148 | 1224960.2112
54 | 2610199.0581 | 1225000.3873
55 | 2610233.1994 | 1224953.7024
56 | 2610141.902 | 1224945.8981
57 | 2610119.0391 | 1224972.0273
58 | 2610210.8634 | 1225015.6943
59 | 2610153.1033 | 1224934.2992
60 | 2610116.5173 | 1224976.1461
61 | 2610200.6546 | 1225034.8995
62 | 2610282.4967 | 1225128.6762
63 | 2610289.8766 | 1225123.2658
64 | 2610302.4062 | 1225114.08
65 | 2610316.1078 | 1225104.035
66 | 2610318.9099 | 1225101.9807
67 | 2610189.0572 | 1225055.6868
68 | 2610185.1856 | 1225049.9658
69 | 2610149.763 | 1225029.6176
70 | 2610333.4778 | 1225185.4107
71 | 2610342.7548 | 1225130.4887
72 | 2610359.8777 | 1225056.9361
73 | 2610361.028 | 1225066.8106
74 | 2610356.1967 | 1225072.6056
75 | 2610329.7395 | 1225093.484
76 | 2610134.4991 | 1224916.902
77 | 2610160.3776 | 1224934.5199
78 | 2610167.4082 | 1224927.488
79 | 2610247.1076 | 1225556.5713
80 | 2610189.4019 | 1225111.4978

## line_std_types
| c_nf_per_km | r_ohm_per_km | x_ohm_per_km | max_i_ka | type | q_mm2 | alpha | voltage_rating
NAYY 4x50 SE | 210 | 0.642 | 0.083 | 0.142 | cs | 50 | 0.00403 | LV
NAYY 4x120 SE | 264 | 0.225 | 0.08 | 0.242 | cs | 120 | 0.00403 | LV
NAYY 4x150 SE | 261 | 0.208 | 0.08 | 0.27 | cs | 150 | 0.00403 | LV
NA2XS2Y 1x95 RM/25 12/20 kV | 216 | 0.313 | 0.132 | 0.252 | cs | 95 | 0.00403 | MV
NA2XS2Y 1x185 RM/25 12/20 kV | 273 | 0.161 | 0.117 | 0.362 | cs | 185 | 0.00403 | MV
NA2XS2Y 1x240 RM/25 12/20 kV | 304 | 0.122 | 0.112 | 0.421 | cs | 240 | 0.00403 | MV
NA2XS2Y 1x95 RM/25 6/10 kV | 315 | 0.313 | 0.123 | 0.249 | cs | 95 | 0.00403 | MV
NA2XS2Y 1x185 RM/25 6/10 kV | 406 | 0.161 | 0.11 | 0.358 | cs | 185 | 0.00403 | MV
NA2XS2Y 1x240 RM/25 6/10 kV | 456 | 0.122 | 0.105 | 0.416 | cs | 240 | 0.00403 | MV
NA2XS2Y 1x150 RM/25 12/20 kV | 250 | 0.206 | 0.116 | 0.319 | cs | 150 | 0.00403 | MV
NA2XS2Y 1x120 RM/25 12/20 kV | 230 | 0.253 | 0.119 | 0.283 | cs | 120 | 0.00403 | MV
NA2XS2Y 1x70 RM/25 12/20 kV | 190 | 0.443 | 0.132 | 0.22 | cs | 70 | 0.00403 | MV
NA2XS2Y 1x150 RM/25 6/10 kV | 360 | 0.206 | 0.11 | 0.315 | cs | 150 | 0.00403 | MV
NA2XS2Y 1x120 RM/25 6/10 kV | 340 | 0.253 | 0.113 | 0.28 | cs | 120 | 0.00403 | MV
NA2XS2Y 1x70 RM/25 6/10 kV | 280 | 0.443 | 0.123 | 0.217 | cs | 70 | 0.00403 | MV
N2XS(FL)2Y 1x120 RM/35 64/110 kV | 112 | 0.153 | 0.166 | 0.366 | cs | 120 | 0.00393 | HV
N2XS(FL)2Y 1x185 RM/35 64/110 kV | 125 | 0.099 | 0.156 | 0.457 | cs | 185 | 0.00393 | HV
N2XS(FL)2Y 1x240 RM/35 64/110 kV | 135 | 0.075 | 0.149 | 0.526 | cs | 240 | 0.00393 | HV
N2XS(FL)2Y 1x300 RM/35 64/110 kV | 144 | 0.06 | 0.144 | 0.588 | cs | 300 | 0.00393 | HV
15-AL1/3-ST1A 0.4 | 11 | 1.8769 | 0.35 | 0.105 | ol | 16 | 0.00403 | LV
24-AL1/4-ST1A 0.4 | 11.25 | 1.2012 | 0.335 | 0.14 | ol | 24 | 0.00403 | LV
48-AL1/8-ST1A 0.4 | 12.2 | 0.5939 | 0.3 | 0.21 | ol | 48 | 0.00403 | LV
94-AL1/15-ST1A 0.4 | 13.2 | 0.306 | 0.29 | 0.35 | ol | 94 | 0.00403 | LV
34-AL1/6-ST1A 10.0 | 9.7 | 0.8342 | 0.36 | 0.17 | ol | 34 | 0.00403 | MV
48-AL1/8-ST1A 10.0 | 10.1 | 0.5939 | 0.35 | 0.21 | ol | 48 | 0.00403 | MV
70-AL1/11-ST1A 10.0 | 10.4 | 0.4132 | 0.339 | 0.29 | ol | 70 | 0.00403 | MV
94-AL1/15-ST1A 10.0 | 10.75 | 0.306 | 0.33 | 0.35 | ol | 94 | 0.00403 | MV
122-AL1/20-ST1A 10.0 | 11.1 | 0.2376 | 0.323 | 0.41 | ol | 122 | 0.00403 | MV
149-AL1/24-ST1A 10.0 | 11.25 | 0.194 | 0.315 | 0.47 | ol | 149 | 0.00403 | MV
34-AL1/6-ST1A 20.0 | 9.15 | 0.8342 | 0.382 | 0.17 | ol | 34 | 0.00403 | MV
48-AL1/8-ST1A 20.0 | 9.5 | 0.5939 | 0.372 | 0.21 | ol | 48 | 0.00403 | MV
70-AL1/11-ST1A 20.0 | 9.7 | 0.4132 | 0.36 | 0.29 | ol | 70 | 0.00403 | MV
94-AL1/15-ST1A 20.0 | 10 | 0.306 | 0.35 | 0.35 | ol | 94 | 0.00403 | MV
122-AL1/20-ST1A 20.0 | 10.3 | 0.2376 | 0.344 | 0.41 | ol | 122 | 0.00403 | MV
149-AL1/24-ST1A 20.0 | 10.5 | 0.194 | 0.337 | 0.47 | ol | 149 | 0.00403 | MV
184-AL1/30-ST1A 20.0 | 10.75 | 0.1571 | 0.33 | 0.535 | ol | 184 | 0.00403 | MV
243-AL1/39-ST1A 20.0 | 11 | 0.1188 | 0.32 | 0.645 | ol | 243 | 0.00403 | MV
48-AL1/8-ST1A 110.0 | 8 | 0.5939 | 0.46 | 0.21 | ol | 48 | 0.00403 | HV
70-AL1/11-ST1A 110.0 | 8.4 | 0.4132 | 0.45 | 0.29 | ol | 70 | 0.00403 | HV
94-AL1/15-ST1A 110.0 | 8.65 | 0.306 | 0.44 | 0.35 | ol | 94 | 0.00403 | HV
122-AL1/20-ST1A 110.0 | 8.5 | 0.2376 | 0.43 | 0.41 | ol | 122 | 0.00403 | HV
149-AL1/24-ST1A 110.0 | 8.75 | 0.194 | 0.41 | 0.47 | ol | 149 | 0.00403 | HV
184-AL1/30-ST1A 110.0 | 8.8 | 0.1571 | 0.4 | 0.535 | ol | 184 | 0.00403 | HV
243-AL1/39-ST1A 110.0 | 9 | 0.1188 | 0.39 | 0.645 | ol | 243 | 0.00403 | HV
305-AL1/39-ST1A 110.0 | 9.2 | 0.0949 | 0.38 | 0.74 | ol | 305 | 0.00403 | HV
490-AL1/64-ST1A 110.0 | 9.75 | 0.059 | 0.37 | 0.96 | ol | 490 | 0.00403 | HV
679-AL1/86-ST1A 110.0 | 9.95 | 0.042 | 0.36 | 1.15 | ol | 679 | 0.00403 | HV
490-AL1/64-ST1A 220.0 | 10 | 0.059 | 0.285 | 0.96 | ol | 490 | 0.00403 | HV
679-AL1/86-ST1A 220.0 | 11.7 | 0.042 | 0.275 | 1.15 | ol | 679 | 0.00403 | HV
490-AL1/64-ST1A 380.0 | 11 | 0.059 | 0.253 | 0.96 | ol | 490 | 0.00403 | HV
679-AL1/86-ST1A 380.0 | 14.6 | 0.042 | 0.25 | 1.15 | ol | 679 | 0.00403 | HV

## trafo_std_types
| i0_percent | pfe_kw | vkr_percent | sn_mva | vn_lv_kv | vn_hv_kv | vk_percent | shift_degree | vector_group | tap_side | tap_neutral | tap_min | tap_max | tap_step_degree | tap_step_percent | tap_phase_shifter
160 MVA 380/110 kV | 0.06 | 60 | 0.25 | 160 | 110 | 380 | 12.2 | 0 | Yy0 | hv | 0 | -9 | 9 | 0 | 1.5 | FALSE
100 MVA 220/110 kV | 0.06 | 55 | 0.26 | 100 | 110 | 220 | 12 | 0 | Yy0 | hv | 0 | -9 | 9 | 0 | 1.5 | FALSE
63 MVA 110/20 kV | 0.04 | 22 | 0.32 | 63 | 20 | 110 | 18 | 150 | YNd5 | hv | 0 | -9 | 9 | 0 | 1.5 | FALSE
40 MVA 110/20 kV | 0.05 | 18 | 0.34 | 40 | 20 | 110 | 16.2 | 150 | YNd5 | hv | 0 | -9 | 9 | 0 | 1.5 | FALSE
25 MVA 110/20 kV | 0.07 | 14 | 0.41 | 25 | 20 | 110 | 12 | 150 | YNd5 | hv | 0 | -9 | 9 | 0 | 1.5 | FALSE
63 MVA 110/10 kV | 0.04 | 22 | 0.32 | 63 | 10 | 110 | 18 | 150 | YNd5 | hv | 0 | -9 | 9 | 0 | 1.5 | FALSE
40 MVA 110/10 kV | 0.05 | 18 | 0.34 | 40 | 10 | 110 | 16.2 | 150 | YNd5 | hv | 0 | -9 | 9 | 0 | 1.5 | FALSE
25 MVA 110/10 kV | 0.07 | 14 | 0.41 | 25 | 10 | 110 | 12 | 150 | YNd5 | hv | 0 | -9 | 9 | 0 | 1.5 | FALSE
0.25 MVA 20/0.4 kV | 0.32 | 0.8 | 1.44 | 0.25 | 0.4 | 20 | 6 | 150 | Yzn5 | hv | 0 | -2 | 2 | 0 | 2.5 | FALSE
0.4 MVA 20/0.4 kV | 0.3375 | 1.35 | 1.425 | 0.4 | 0.4 | 20 | 6 | 150 | Dyn5 | hv | 0 | -2 | 2 | 0 | 2.5 | FALSE
0.63 MVA 20/0.4 kV | 0.2619 | 1.65 | 1.206 | 0.63 | 0.4 | 20 | 6 | 150 | Dyn5 | hv | 0 | -2 | 2 | 0 | 2.5 | FALSE
0.25 MVA 10/0.4 kV | 0.24 | 0.6 | 1.2 | 0.25 | 0.4 | 10 | 4 | 150 | Dyn5 | hv | 0 | -2 | 2 | 0 | 2.5 | FALSE
0.4 MVA 10/0.4 kV | 0.2375 | 0.95 | 1.325 | 0.4 | 0.4 | 10 | 4 | 150 | Dyn5 | hv | 0 | -2 | 2 | 0 | 2.5 | FALSE
0.63 MVA 10/0.4 kV | 0.1873 | 1.18 | 1.0794 | 0.63 | 0.4 | 10 | 4 | 150 | Dyn5 | hv | 0 | -2 | 2 | 0 | 2.5 | FALSE

## trafo3w_std_types
| sn_hv_mva | sn_mv_mva | sn_lv_mva | vn_hv_kv | vn_mv_kv | vn_lv_kv | vk_hv_percent | vk_mv_percent | vk_lv_percent | vkr_hv_percent | vkr_mv_percent | vkr_lv_percent | pfe_kw | i0_percent | shift_mv_degree | shift_lv_degree | vector_group | tap_side | tap_neutral | tap_min | tap_max | tap_step_percent
63/25/38 MVA 110/20/10 kV | 63 | 25 | 38 | 110 | 20 | 10 | 10.4 | 10.4 | 10.4 | 0.28 | 0.32 | 0.35 | 35 | 0.89 | 0 | 0 | YN0yn0yn0 | hv | 0 | -10 | 10 | 1.2
63/25/38 MVA 110/10/10 kV | 63 | 25 | 38 | 110 | 10 | 10 | 10.4 | 10.4 | 10.4 | 0.28 | 0.32 | 0.35 | 35 | 0.89 | 0 | 0 | YN0yn0yn0 | hv | 0 | -10 | 10 | 1.2

## fuse_std_types
| fuse_type | i_rated_a | t_avg | t_min | t_total | x_avg | x_min | x_total
HV 100A | HV 100A | 100 | 0 | [10.0, 3.64, 0.854, 0.281, 0.1, 0.0531, 0.022, 0.01] | [10.0, 4.267, 1.21, 0.403, 0.1, 0.058, 0.022, 0.01] | 0 | [300.0, 350.0, 450.0, 550.0, 700.0, 850.0, 1200.0, 1752.0] | [600.0, 700.0, 900.0, 1150.0, 1665.0, 2000.0, 3000.0, 4313.0]
HV 10A | HV 10A | 10 | 0 | [10.0, 1675.0, 0.344, 0.156, 0.1, 0.0417, 0.0171, 0.01] | [10.0, 1.3, 0.3, 0.155, 0.1, 0.0555, 0.023, 0.01] | 0 | [30.0, 32.0, 35.0, 37.0, 39.0, 50.0, 70.0, 88.0] | [60.0, 70.0, 80.0, 87.0, 94.0, 110.0, 150.0, 216.0]
HV 125A | HV 125A | 125 | 0 | [10.0, 1.82, 0.344, 0.1, 0.0467, 0.0269, 0.01] | [10.0, 2.478, 0.426, 0.1, 0.0427, 0.0211, 0.01] | 0 | [375.0, 500.0, 700.0, 925.0, 1200.0, 1500.0, 2341.0] | [750.0, 1000.0, 1500.0, 2200.0, 3000.0, 4000.0, 5765.0]
HV 160A | HV 160A | 160 | 0 | [10.0, 4.15, 1.03, 0.198, 0.1, 0.051, 0.0172, 0.01] | [10.0, 2.3, 0.734, 0.274, 0.1, 0.046, 0.0177, 0.01] | 0 | [480.0, 550.0, 700.0, 1000.0, 1260.0, 1600.0, 2500.0, 3227.0] | [960.0, 1300.0, 1700.0, 2200.0, 2996.0, 4000.0, 6000.0, 7946.0]
HV 16A | HV 16A | 16 | 0 | [10.0, 0.352, 0.164, 0.1, 0.0649, 0.0342, 0.01] | [10.0, 2.34, 0.722, 0.181, 0.1, 0.055, 0.0296, 0.01] | 0 | [48.0, 60.0, 65.0, 71.0, 80.0, 100.0, 162.0] | [96.0, 110.0, 125.0, 150.0, 168.0, 200.0, 250.0, 398.0]
HV 200A | HV 200A | 200 | 0 | [10.0, 4.267, 1.21, 0.403, 0.1, 0.058, 0.022, 0.01] | [10.0, 3.73, 1.654, 0.328, 0.1, 0.0531, 0.019, 0.01] | 0 | [600.0, 700.0, 900.0, 1150.0, 1665.0, 2000.0, 3000.0, 4313.0] | [1200.0, 1500.0, 1800.0, 2700.0, 3960.0, 5000.0, 7500.0, 10620.0]
HV 20A | HV 20A | 20 | 0 | [10.0, 1.3, 0.3, 0.155, 0.1, 0.0555, 0.023, 0.01] | [10.0, 1.3, 0.161, 0.1, 0.0611, 0.0399, 0.0141, 0.01] | 0 | [60.0, 70.0, 80.0, 87.0, 94.0, 110.0, 150.0, 216.0] | [120.0, 150.0, 200.0, 223.0, 260.0, 300.0, 450.0, 532.0]
HV 25A | HV 25A | 25 | 0 | [10.0, 2.512, 0.833, 0.299, 0.1, 0.0372, 0.0223, 0.01] | [10.0, 3.125, 0.597, 0.198, 0.1, 0.0378, 0.022, 0.01] | 0 | [75.0, 82.0, 90.0, 100.0, 124.0, 170.0, 200.0, 289.0] | [150.0, 170.0, 210.0, 250.0, 294.0, 400.0, 500.0, 711.0]
HV 31.5A | HV 31.5A | 31.5 | 0 | [10.0, 2.34, 0.722, 0.181, 0.1, 0.055, 0.0296, 0.01] | [10.0, 2.84, 0.368, 0.164, 0.1, 0.0621, 0.0378, 0.0195, 0.01] | 0 | [95.0, 110.0, 125.0, 150.0, 165.0, 200.0, 250.0, 390.0] | [189.0, 220.0, 300.0, 350.0, 393.0, 450.0, 530.0, 700.0, 960.0]
HV 40A | HV 40A | 40 | 0 | [10.0, 1.3, 0.161, 0.1, 0.0611, 0.0399, 0.0141, 0.01] | [10.0, 2.05, 0.369, 0.198, 0.1, 0.051, 0.0298, 0.01] | 0 | [120.0, 150.0, 200.0, 223.0, 260.0, 300.0, 450.0, 532.0] | [240.0, 300.0, 400.0, 450.0, 530.0, 650.0, 800.0, 1311.0]
HV 50A | HV 50A | 50 | 0 | [10.0, 3.215, 0.597, 0.198, 0.1, 0.0378, 0.022, 0.01] | [10.0, 3.64, 0.854, 0.281, 0.1, 0.0531, 0.022, 0.01] | 0 | [150.0, 170.0, 210.0, 250.0, 294.0, 400.0, 500.0, 711.0] | [300.0, 350.0, 450.0, 550.0, 700.0, 850.0, 1200.0, 1752.0]
HV 6.3A | HV 6.3A | 6.3 | 0 | [10.0, 1.39, 0.344, 0.168, 0.1, 0.056, 0.0263, 0.01] | [10.0, 1.711, 0.516, 0.198, 0.1, 0.0634, 0.0303, 0.01] | 0 | [19.0, 19.5, 20.4, 20.8, 22.0, 25.0, 32.0, 48.0] | [38.0, 40.0, 43.0, 48.0, 53.0, 60.0, 75.0, 118.0]
HV 63A | HV 63A | 63 | 0 | [10.0, 2.84, 0.368, 0.164, 0.1, 0.0621, 0.0378, 0.0195, 0.01] | [10.0, 1.82, 0.344, 0.1, 0.0467, 0.0269, 0.01] | 0 | [189.0, 220.0, 300.0, 350.0, 393.0, 450.0, 530.0, 700.0, 961.0] | [378.0, 500.0, 700.0, 934.0, 1200.0, 1500.0, 2366.0]
HV 80A | HV 80A | 80 | 0 | [10.0, 2.05, 0.369, 0.198, 0.1, 0.051, 0.0298, 0.01] | [10.0, 4.15, 1.03, 0.198, 0.1, 0.051, 0.0172, 0.01] | 0 | [240.0, 300.0, 400.0, 450.0, 530.0, 650.0, 800.0, 1311.0] | [480.0, 550.0, 700.0, 1000.0, 1260.0, 1600.0, 2500.0, 3227.0]
Siemens NH-1-100 | Siemens NH-1-100 | 100 | [5400.0, 2000.0, 400.0, 20.0, 1.0, 0.2, 0.012, 0.004] | 0 | 0 | [150.0, 190.0, 250.0, 430.0, 900.0, 1250.0, 2700.0, 3600.0] | 0 | 0
Siemens NH-1-125 | Siemens NH-1-125 | 125 | [4800.0, 120.0, 7.0, 0.1, 0.004] | 0 | 0 | [180.0, 400.0, 740.0, 2000.0, 4250.0] | 0 | 0
Siemens NH-1-16 | Siemens NH-1-16 | 16 | [4000.0, 400.0, 2.0, 0.1, 0.04, 0.01] | 0 | 0 | [26.0, 35.0, 75.0, 150.0, 200.0, 300.0] | 0 | 0
Siemens NH-1-160 | Siemens NH-1-160 | 160 | [4800.0, 120.0, 7.0, 0.1, 0.004] | 0 | 0 | [210.0, 500.0, 900.0, 2300.0, 5000.0] | 0 | 0
Siemens NH-1-25 | Siemens NH-1-25 | 25 | [4000.0, 1000.0, 10.0, 0.2, 0.02, 0.01] | 0 | 0 | [40.0, 50.0, 100.0, 210.0, 400.0, 500.0] | 0 | 0
Siemens NH-1-50 | Siemens NH-1-50 | 50 | [4000.0, 40.0, 4.0, 1.0, 0.02, 0.01] | 0 | 0 | [86.0, 200.0, 300.0, 400.0, 1000.0, 1280.0] | 0 | 0
Siemens NH-1-63 | Siemens NH-1-63 | 63 | [4000.0, 100.0, 10.0, 2.0, 0.04, 0.01] | 0 | 0 | [100.0, 200.0, 300.0, 400.0, 1000.0, 1500.0] | 0 | 0
Siemens NH-1-80 | Siemens NH-1-80 | 80 | [4800.0, 120.0, 7.0, 0.1, 0.01] | 0 | 0 | [150.58, 250.0, 450.0, 1150.0, 2470.0] | 0 | 0
Siemens NH-2-1000 | Siemens NH-2-1000 | 1000 | [4800.0, 120.0, 7.0, 0.1, 0.004] | 0 | 0 | [1900.0, 3500.0, 8400.0, 24000.0, 52000.0] | 0 | 0
Siemens NH-2-200 | Siemens NH-2-200 | 200 | [4800.0, 120.0, 7.0, 0.1, 0.004] | 0 | 0 | [280.0, 650.0, 1200.0, 3000.0, 7000.0] | 0 | 0
Siemens NH-2-224 | Siemens NH-2-224 | 224 | [4800.0, 120.0, 7.0, 0.2, 0.04, 0.004] | 0 | 0 | [400.0, 750.0, 1453.0, 3025.0, 4315.0, 7600.0] | 0 | 0
Siemens NH-2-250 | Siemens NH-2-250 | 250 | [4800.0, 120.0, 7.0, 0.1, 0.004] | 0 | 0 | [450.0, 800.0, 1650.0, 4000.0, 8500.0] | 0 | 0
Siemens NH-2-315 | Siemens NH-2-315 | 315 | [4800.0, 120.0, 7.0, 0.1, 0.004] | 0 | 0 | [550.0, 920.0, 1900.0, 5000.0, 11000.0] | 0 | 0
Siemens NH-2-355 | Siemens NH-2-355 | 355 | [4800.0, 120.0, 6.0, 0.1, 0.004] | 0 | 0 | [650.0, 1116.27, 2350.0, 5840.0, 12790.0] | 0 | 0
Siemens NH-2-400 | Siemens NH-2-400 | 400 | [4800.0, 120.0, 7.0, 0.1, 0.004] | 0 | 0 | [720.0, 1350.0, 2800.0, 6500.0, 15000.0] | 0 | 0
Siemens NH-2-425 | Siemens NH-2-425 | 425 | [4800.0, 120.0, 7.0, 0.1, 0.004] | 0 | 0 | [850.0, 1500.0, 3050.0, 7500.0, 16500.0] | 0 | 0
Siemens NH-2-630 | Siemens NH-2-630 | 630 | [4800.0, 120.0, 7.0, 0.1, 0.004] | 0 | 0 | [1200.0, 2000.0, 4800.0, 12000.0, 26000.0] | 0 | 0

## res_bus
| vm_pu | va_degree | p_mw | q_mvar
0 | 0.97486 | -0.48322 | 0.0015856 | 0.00039739
1 | 0.97505 | -0.47949 | 0.0015801 | 0.000396
2 | 0.9748 | -0.48437 | 0 | 0
3 | 0.9765 | -0.45099 | 0.0022969 | 0.00057566
4 | 0.9718 | -0.54343 | 0.025187 | 0.0063125
5 | 0.97458 | -0.48873 | 0 | 0
6 | 0.97767 | -0.42818 | 0.0032612 | 0.00081735
7 | 0.97437 | -0.49278 | 0 | 0
8 | 0.98069 | -0.36935 | 0.002644 | 0.00066264
9 | 0.97436 | -0.49302 | 0.0011519 | 0.0002887
10 | 0.97424 | -0.49551 | 0.0020054 | 0.0005026
11 | 0.97013 | -0.57653 | 0.031543 | 0.0079053
12 | 0.97176 | -0.54429 | 0 | 0
13 | 0.99294 | -0.13421 | 0.0019195 | 0.00048107
14 | 0.99299 | -0.13321 | 0.0019384 | 0.0004858
15 | 0.99293 | -0.13441 | 0.0018416 | 0.00046155
16 | 0.993 | -0.13298 | 0 | 0
17 | 0.99314 | -0.13035 | 0.0026865 | 0.00067329
18 | 0.99295 | -0.13395 | 0.0019213 | 0.00048152
19 | 0.99318 | -0.12952 | 0.0026905 | 0.00067429
20 | 0.99292 | -0.13446 | 0.0019341 | 0.00048474
21 | 0.99176 | -0.1564 | 0.0016215 | 0.00040639
22 | 0.99312 | -0.13039 | 0.0028016 | 0.00070214
23 | 0.99092 | -0.17246 | 0 | 0
24 | 0.99395 | -0.11456 | 0 | 0
25 | 0.99075 | -0.17576 | 0 | 0
26 | 0.99006 | -0.18873 | 0.0023329 | 0.00058468
27 | 0.99332 | -0.12673 | 0.0027023 | 0.00067726
28 | 0.99543 | -0.086384 | 0.0022115 | 0.00055426
29 | 0.99072 | -0.17617 | 0.002389 | 0.00059873
30 | 0.99066 | -0.17737 | 0.0017495 | 0.00043848
31 | 0.98977 | -0.19445 | 0.0039267 | 0.00098412
32 | 0.99649 | -0.066296 | 0.002799 | 0.0007015
33 | 0.99071 | -0.17638 | 0.0017618 | 0.00044156
34 | 0.99065 | -0.17765 | 0.0019318 | 0.00048415
35 | 0.98935 | -0.20247 | 0.0019202 | 0.00048125
36 | 0.99957 | -0.0083295 | 0.00261 | 0.00065413
37 | 0.99973 | -0.0051754 | 0.0023244 | 0.00058255
38 | 0.99953 | -0.0090234 | 0 | 0
39 | 1 | 0 | -0.22804 | -0.057812
40 | 0.99922 | -0.014949 | 0.0032962 | 0.0008261
41 | 0.99929 | -0.013552 | 0.0029053 | 0.00072813
42 | 0.99826 | -0.032773 | 0.0013944 | 0.00034948
43 | 0.99913 | -0.016688 | 0.0036595 | 0.00091715
44 | 0.99918 | -0.015732 | 0.0046078 | 0.0011548
45 | 0.99787 | -0.040201 | 0.0029019 | 0.00072729
46 | 0.99748 | -0.047576 | 0.0015751 | 0.00039475
47 | 0.99658 | -0.064686 | 0.0029002 | 0.00072685
48 | 0.99839 | -0.030916 | 0.0029471 | 0.00073862
49 | 0.97422 | -0.49583 | 0.002963 | 0.00074259
50 | 0.99507 | -0.094761 | 0.0026872 | 0.00067348
51 | 0.99527 | -0.091037 | 0 | 0
52 | 0.99502 | -0.095824 | 0 | 0
53 | 0.99469 | -0.10226 | 0 | 0
54 | 0.99592 | -0.078504 | 0.0043828 | 0.0010984
55 | 0.99501 | -0.095935 | 0.0027644 | 0.00069282
56 | 0.99457 | -0.10451 | 0.0020616 | 0.0005167
57 | 0.99456 | -0.1047 | 0.0020211 | 0.00050653
58 | 0.99635 | -0.070152 | 0.0028984 | 0.0007264
59 | 0.99447 | -0.10637 | 0 | 0
60 | 0.99454 | -0.10499 | 0.0035087 | 0.00087937
61 | 0.99691 | -0.059275 | 0.0078781 | 0.0019744
62 | 0.98207 | -0.34252 | 0.0022123 | 0.00055446
63 | 0.98273 | -0.32986 | 0.0032325 | 0.00081013
64 | 0.98388 | -0.30749 | 0.0017598 | 0.00044105
65 | 0.98518 | -0.28256 | 0.002848 | 0.00071378
66 | 0.98545 | -0.2773 | 0 | 0
67 | 0.99788 | -0.040677 | 0.0045949 | 0.0011516
68 | 0.9976 | -0.046023 | 0 | 0
69 | 0.99725 | -0.052804 | 0.0094189 | 0.0023606
70 | 0.98499 | -0.28632 | 0.0043837 | 0.0010987
71 | 0.98521 | -0.28193 | 0.0025567 | 0.00064077
72 | 0.98889 | -0.21121 | 0.0019275 | 0.00048308
73 | 0.98843 | -0.22008 | 0.0029804 | 0.00074697
74 | 0.98809 | -0.22652 | 0.0020305 | 0.0005089
75 | 0.98662 | -0.25474 | 0.0022779 | 0.0005709
76 | 0.99442 | -0.10737 | 0.0022185 | 0.00055602
77 | 0.99443 | -0.10715 | 0.0022192 | 0.00055618
78 | 0.99441 | -0.10752 | 0.0021261 | 0.00053286
79 | 0.97175 | -0.54441 | 0.00015896 | 3.984e-05
80 | 0.99998 | 149.9956 | 0 | 0

## res_line
| p_from_mw | q_from_mvar | p_to_mw | q_to_mvar | pl_mw | ql_mvar | i_from_ka | i_to_ka | i_ka | vm_from_pu | va_from_degree | vm_to_pu | va_to_degree | loading_percent
0 | -0.0077094 | -0.0019319 | 0.0077108 | 0.0019324 | 1.3711e-06 | 5.4823e-07 | 0.011767 | 0.011767 | 0.011767 | 0.97486 | -0.48322 | 0.97505 | -0.47949 | 3.2328
1 | 0.0061238 | 0.0015345 | -0.0061234 | -0.0015344 | 3.3449e-07 | 8.6795e-08 | 0.0093472 | 0.0093472 | 0.0093472 | 0.97486 | -0.48322 | 0.9748 | -0.48437 | 2.5679
2 | -0.066404 | -0.016724 | 0.066494 | 0.016782 | 9.0628e-05 | 5.7708e-05 | 0.10137 | 0.10137 | 0.10137 | 0.97505 | -0.47949 | 0.9765 | -0.45099 | 27.8482
3 | 0.057113 | 0.014396 | -0.056939 | -0.014285 | 0.00017416 | 0.0001107 | 0.087189 | 0.087189 | 0.087189 | 0.97505 | -0.47949 | 0.9718 | -0.54343 | 23.9531
4 | 0.0061234 | 0.0015344 | -0.0061222 | -0.0015341 | 1.2719e-06 | 3.3018e-07 | 0.0093472 | 0.0093474 | 0.0093474 | 0.9748 | -0.48437 | 0.97458 | -0.48873 | 2.568
5 | -0.068791 | -0.017357 | 0.068866 | 0.017405 | 7.521e-05 | 4.7906e-05 | 0.10487 | 0.10487 | 0.10487 | 0.9765 | -0.45099 | 0.97767 | -0.42818 | 28.8097
6 | 0.031592 | 0.0079365 | -0.031543 | -0.0079053 | 4.9831e-05 | 3.1189e-05 | 0.048381 | 0.048381 | 0.048381 | 0.9718 | -0.54343 | 0.97013 | -0.57653 | 13.2915
7 | 0.00015897 | 3.584e-05 | -0.00015896 | -3.9343e-05 | 6.248e-09 | -3.5027e-06 | 0.00024204 | 0.00024323 | 0.00024323 | 0.9718 | -0.54343 | 0.97176 | -0.54429 | 0.066823
8 | 0.0061222 | 0.0015341 | -0.006121 | -0.0015337 | 1.1815e-06 | 3.0693e-07 | 0.0093474 | 0.0093475 | 0.0093475 | 0.97458 | -0.48873 | 0.97437 | -0.49278 | 2.568
9 | -0.072128 | -0.018223 | 0.072332 | 0.018353 | 0.00020402 | 0.00013001 | 0.10983 | 0.10983 | 0.10983 | 0.97767 | -0.42818 | 0.98069 | -0.36935 | 30.1734
10 | 0.0011519 | 0.00028856 | -0.0011519 | -0.0002887 | 1.3238e-08 | -1.3362e-07 | 0.0017591 | 0.0017592 | 0.0017592 | 0.97437 | -0.49278 | 0.97436 | -0.49302 | 0.48329
11 | 0.004969 | 0.0012452 | -0.0049684 | -0.0012451 | 6.4532e-07 | 4.0841e-08 | 0.0075884 | 0.0075886 | 0.0075886 | 0.97437 | -0.49278 | 0.97424 | -0.49551 | 2.0848
12 | -0.074976 | -0.019015 | 0.075072 | 0.019077 | 9.6868e-05 | 6.1744e-05 | 0.11384 | 0.11384 | 0.11384 | 0.98069 | -0.36935 | 0.98207 | -0.34252 | 31.2754
13 | 0.002963 | 0.00074254 | -0.002963 | -0.00074259 | 4.5375e-08 | -4.4524e-08 | 0.0045256 | 0.0045256 | 0.0045256 | 0.97424 | -0.49551 | 0.97422 | -0.49583 | 1.2433
14 | 0.00015896 | 3.9343e-05 | -0.00015896 | -3.984e-05 | 8.9097e-10 | -4.9658e-07 | 0.00024323 | 0.00024341 | 0.00024341 | 0.97176 | -0.54429 | 0.97175 | -0.54441 | 0.066872
15 | -0.0037611 | -0.00094255 | 0.0037613 | 0.00094247 | 1.7855e-07 | -7.9597e-08 | 0.0056364 | 0.0056363 | 0.0056364 | 0.99294 | -0.13421 | 0.99299 | -0.13321 | 1.5485
16 | 0.0018416 | 0.00046148 | -0.0018416 | -0.00046155 | 1.8094e-08 | -7.0355e-08 | 0.0027598 | 0.0027599 | 0.0027599 | 0.99294 | -0.13421 | 0.99293 | -0.13441 | 0.7582
17 | -0.0056997 | -0.0014283 | 0.0056997 | 0.0014283 | 6.0922e-08 | 1.0181e-08 | 0.008541 | 0.008541 | 0.008541 | 0.99299 | -0.13321 | 0.993 | -0.13298 | 2.3464
18 | -0.0095554 | -0.0023943 | 0.0095566 | 0.0023949 | 1.1984e-06 | 5.6532e-07 | 0.014319 | 0.014319 | 0.014319 | 0.993 | -0.13298 | 0.99314 | -0.13035 | 3.9337
19 | 0.0038557 | 0.00096603 | -0.0038555 | -0.0009661 | 1.7766e-07 | -6.9882e-08 | 0.0057776 | 0.0057777 | 0.0057777 | 0.993 | -0.13298 | 0.99295 | -0.13395 | 1.5873
20 | -0.012243 | -0.0030682 | 0.012244 | 0.0030684 | 4.8594e-07 | 2.6117e-07 | 0.018344 | 0.018344 | 0.018344 | 0.99314 | -0.13035 | 0.99318 | -0.12952 | 5.0395
21 | 0.0019342 | 0.00048458 | -0.0019341 | -0.00048474 | 4.7236e-08 | -1.637e-07 | 0.0028985 | 0.0028985 | 0.0028985 | 0.99295 | -0.13395 | 0.99292 | -0.13446 | 0.7963
22 | -0.014934 | -0.0037427 | 0.014936 | 0.0037439 | 1.9813e-06 | 1.1314e-06 | 0.022375 | 0.022375 | 0.022375 | 0.99318 | -0.12952 | 0.99332 | -0.12673 | 6.1469
23 | -0.11977 | -0.030605 | 0.11992 | 0.030701 | 0.00015086 | 9.5907e-05 | 0.17991 | 0.17991 | 0.17991 | 0.99176 | -0.1564 | 0.99312 | -0.13039 | 24.7127
24 | 0.11815 | 0.030199 | -0.11806 | -0.030141 | 9.1684e-05 | 5.8278e-05 | 0.17748 | 0.17748 | 0.17748 | 0.99176 | -0.1564 | 0.99092 | -0.17246 | 24.3786
25 | -0.12272 | -0.031403 | 0.12281 | 0.031463 | 9.4127e-05 | 5.9857e-05 | 0.18411 | 0.18411 | 0.18411 | 0.99312 | -0.13039 | 0.99395 | -0.11456 | 25.2893
26 | 0.0078338 | 0.0019631 | -0.0078326 | -0.0019626 | 1.2325e-06 | 4.8291e-07 | 0.011764 | 0.011764 | 0.011764 | 0.99092 | -0.17246 | 0.99075 | -0.17576 | 3.2318
27 | 0.11022 | 0.028178 | -0.11013 | -0.028123 | 8.6699e-05 | 5.5054e-05 | 0.16571 | 0.16571 | 0.16571 | 0.99092 | -0.17246 | 0.99006 | -0.18873 | 22.7627
28 | 0.017649 | 0.0044272 | -0.017638 | -0.0044211 | 1.0234e-05 | 6.0435e-06 | 0.026423 | 0.026423 | 0.026423 | 0.99395 | -0.11456 | 0.99332 | -0.12673 | 7.259
29 | -0.14046 | -0.03589 | 0.14066 | 0.036013 | 0.00019169 | 0.00012208 | 0.21053 | 0.21053 | 0.21053 | 0.99395 | -0.11456 | 0.99543 | -0.086384 | 28.9187
30 | 0.0041509 | 0.0010402 | -0.0041508 | -0.0010402 | 8.1481e-08 | -1.9843e-08 | 0.0062343 | 0.0062343 | 0.0062343 | 0.99075 | -0.17576 | 0.99072 | -0.17617 | 1.7127
31 | 0.0036816 | 0.00092241 | -0.0036814 | -0.00092254 | 2.8248e-07 | -1.3645e-07 | 0.0055294 | 0.0055295 | 0.0055295 | 0.99075 | -0.17576 | 0.99066 | -0.17737 | 1.5191
32 | 0.1078 | 0.027538 | -0.10777 | -0.027519 | 2.9769e-05 | 1.8897e-05 | 0.16221 | 0.16221 | 0.16221 | 0.99006 | -0.18873 | 0.98977 | -0.19445 | 22.2811
33 | -0.14287 | -0.036567 | 0.14301 | 0.036655 | 0.00013911 | 8.8611e-05 | 0.21383 | 0.21383 | 0.21383 | 0.99543 | -0.086384 | 0.99649 | -0.066296 | 29.3728
34 | 0.0017618 | 0.00044148 | -0.0017618 | -0.00044156 | 1.726e-08 | -7.3592e-08 | 0.0026462 | 0.0026462 | 0.0026462 | 0.99072 | -0.17617 | 0.99071 | -0.17638 | 0.72698
35 | 0.0019318 | 0.00048407 | -0.0019318 | -0.00048415 | 2.5414e-08 | -8.737e-08 | 0.0029016 | 0.0029017 | 0.0029017 | 0.99066 | -0.17737 | 0.99065 | -0.17765 | 0.79717
36 | 0.10385 | 0.026535 | -0.1038 | -0.026509 | 4.0267e-05 | 2.5545e-05 | 0.1563 | 0.1563 | 0.1563 | 0.98977 | -0.19445 | 0.98935 | -0.20247 | 21.4702
37 | -0.1458 | -0.037357 | 0.14582 | 0.037364 | 1.138e-05 | 7.2498e-06 | 0.21801 | 0.21801 | 0.21801 | 0.99649 | -0.066296 | 0.99658 | -0.064686 | 29.9469
38 | 0.10188 | 0.026028 | -0.10184 | -0.026001 | 4.3044e-05 | 2.7298e-05 | 0.15342 | 0.15342 | 0.15342 | 0.98935 | -0.20247 | 0.98889 | -0.21121 | 21.0735
39 | -0.0095681 | -0.0023979 | 0.0095696 | 0.0023986 | 1.4378e-06 | 6.7243e-07 | 0.014244 | 0.014244 | 0.014244 | 0.99957 | -0.0083295 | 0.99973 | -0.0051754 | 3.9131
40 | 0.0069581 | 0.0017438 | -0.0069579 | -0.0017437 | 2.3e-07 | 7.2272e-08 | 0.010358 | 0.010358 | 0.010358 | 0.99957 | -0.0083295 | 0.99953 | -0.0090234 | 2.8457
41 | -0.011894 | -0.0029811 | 0.011897 | 0.0029827 | 2.9333e-06 | 1.55e-06 | 0.017703 | 0.017703 | 0.017703 | 0.99973 | -0.0051754 | 1 | 0 | 4.8635
42 | 0.0069579 | 0.0017437 | -0.0069559 | -0.0017431 | 1.9639e-06 | 6.1734e-07 | 0.010358 | 0.010359 | 0.010359 | 0.99953 | -0.0090234 | 0.99922 | -0.014949 | 2.8457
43 | 0.059428 | 0.014962 | -0.059389 | -0.014937 | 3.8474e-05 | 2.4452e-05 | 0.088453 | 0.088453 | 0.088453 | 1 | 0 | 0.99929 | -0.013552 | 24.3004
44 | 0.15507 | 0.039868 | -0.15482 | -0.039711 | 0.00024653 | 0.00015713 | 0.2311 | 0.2311 | 0.2311 | 1 | 0 | 0.99826 | -0.032773 | 31.7443
45 | 0.0036598 | 0.00091698 | -0.0036595 | -0.00091715 | 3.0305e-07 | -1.624e-07 | 0.0054499 | 0.0054501 | 0.0054501 | 0.99922 | -0.014949 | 0.99913 | -0.016688 | 1.4973
46 | 0.056484 | 0.014209 | -0.056478 | -0.014205 | 5.8808e-06 | 3.7347e-06 | 0.084127 | 0.084127 | 0.084127 | 0.99929 | -0.013552 | 0.99918 | -0.015732 | 23.1119
47 | 0.15343 | 0.039361 | -0.15337 | -0.039326 | 5.5266e-05 | 3.5224e-05 | 0.22902 | 0.22902 | 0.22902 | 0.99826 | -0.032773 | 0.99787 | -0.040201 | 31.4588
48 | 0.05187 | 0.013051 | -0.051833 | -0.013027 | 3.7602e-05 | 2.3846e-05 | 0.077265 | 0.077265 | 0.077265 | 0.99918 | -0.015732 | 0.99839 | -0.030916 | 21.2267
49 | 0.15047 | 0.038599 | -0.15041 | -0.038564 | 5.3806e-05 | 3.4288e-05 | 0.22469 | 0.22469 | 0.22469 | 0.99787 | -0.040201 | 0.99748 | -0.047576 | 30.8644
50 | 0.14884 | 0.03817 | -0.14872 | -0.038091 | 0.0001234 | 7.8627e-05 | 0.22234 | 0.22234 | 0.22234 | 0.99748 | -0.047576 | 0.99658 | -0.064686 | 30.5417
51 | 0.048886 | 0.012288 | -0.048863 | -0.012274 | 2.2773e-05 | 1.4425e-05 | 0.072873 | 0.072873 | 0.072873 | 0.99839 | -0.030916 | 0.99788 | -0.040677 | 20.02
52 | -0.0054518 | -0.0013661 | 0.0054527 | 0.0013662 | 9.6707e-07 | 1.1476e-07 | 0.0081524 | 0.0081522 | 0.0081524 | 0.99507 | -0.094761 | 0.99527 | -0.091037 | 2.2397
53 | 0.0027646 | 0.00069261 | -0.0027644 | -0.0006928 | 1.4001e-07 | -1.9417e-07 | 0.004134 | 0.0041341 | 0.0041341 | 0.99507 | -0.094761 | 0.99502 | -0.095824 | 1.1357
54 | 0.014165 | 0.0035521 | -0.014158 | -0.0035479 | 7.572e-06 | 4.2614e-06 | 0.021179 | 0.021179 | 0.021179 | 0.99527 | -0.091037 | 0.99469 | -0.10226 | 5.8185
55 | -0.019618 | -0.0049183 | 0.01963 | 0.0049254 | 1.1723e-05 | 7.0305e-06 | 0.029331 | 0.029331 | 0.029331 | 0.99527 | -0.091037 | 0.99592 | -0.078504 | 8.0581
56 | 0.0027644 | 0.0006928 | -0.0027644 | -0.00069282 | 1.4651e-08 | -2.0316e-08 | 0.0041341 | 0.0041341 | 0.0041341 | 0.99502 | -0.095824 | 0.99501 | -0.095935 | 1.1357
57 | 0.0086273 | 0.0021619 | -0.0086264 | -0.0021615 | 9.2427e-07 | 3.9948e-07 | 0.012906 | 0.012906 | 0.012906 | 0.99469 | -0.10226 | 0.99457 | -0.10451 | 3.5456
58 | 0.0055305 | 0.001386 | -0.0055299 | -0.0013859 | 6.4199e-07 | 8.6272e-08 | 0.0082734 | 0.0082735 | 0.0082735 | 0.99469 | -0.10226 | 0.99456 | -0.1047 | 2.2729
59 | -0.024013 | -0.0060238 | 0.024022 | 0.0060297 | 9.5651e-06 | 5.8637e-06 | 0.03588 | 0.03588 | 0.03588 | 0.99592 | -0.078504 | 0.99635 | -0.070152 | 9.8571
60 | 0.0065647 | 0.0016448 | -0.0065641 | -0.0016447 | 5.8329e-07 | 1.6407e-07 | 0.0098216 | 0.0098216 | 0.0098216 | 0.99457 | -0.10451 | 0.99447 | -0.10637 | 2.6983
61 | 0.0035088 | 0.00087934 | -0.0035087 | -0.00087937 | 4.9911e-08 | -3.0728e-08 | 0.0052497 | 0.0052497 | 0.0052497 | 0.99456 | -0.1047 | 0.99454 | -0.10499 | 1.4422
62 | -0.026921 | -0.0067561 | 0.026935 | 0.0067647 | 1.3972e-05 | 8.6415e-06 | 0.040208 | 0.040208 | 0.040208 | 0.99635 | -0.070152 | 0.99691 | -0.059275 | 11.0462
63 | 0.0022186 | 0.00055575 | -0.0022185 | -0.00055602 | 1.051e-07 | -2.627e-07 | 0.0033196 | 0.0033197 | 0.0033197 | 0.99447 | -0.10637 | 0.99442 | -0.10737 | 0.91201
64 | 0.0043455 | 0.0010889 | -0.0043453 | -0.0010889 | 1.598e-07 | -2.8503e-08 | 0.006502 | 0.0065021 | 0.0065021 | 0.99447 | -0.10637 | 0.99443 | -0.10715 | 1.7863
65 | -0.034813 | -0.0087392 | 0.034835 | 0.008753 | 2.2021e-05 | 1.3809e-05 | 0.051967 | 0.051967 | 0.051967 | 0.99691 | -0.059275 | 0.9976 | -0.046023 | 14.2767
66 | -0.077285 | -0.019631 | 0.077332 | 0.019661 | 4.713e-05 | 3.0048e-05 | 0.11719 | 0.11719 | 0.11719 | 0.98207 | -0.34252 | 0.98273 | -0.32986 | 32.1963
67 | -0.080564 | -0.020472 | 0.080651 | 0.020527 | 8.6841e-05 | 5.5381e-05 | 0.12209 | 0.12209 | 0.12209 | 0.98273 | -0.32986 | 0.98388 | -0.30749 | 33.5409
68 | -0.082411 | -0.020968 | 0.08251 | 0.021031 | 9.9149e-05 | 6.324e-05 | 0.12475 | 0.12475 | 0.12475 | 0.98388 | -0.30749 | 0.98518 | -0.28256 | 34.2721
69 | -0.085358 | -0.021745 | 0.08538 | 0.021759 | 2.17e-05 | 1.3844e-05 | 0.12905 | 0.12905 | 0.12905 | 0.98518 | -0.28256 | 0.98545 | -0.2773 | 35.4538
70 | 0.0069428 | 0.0017398 | -0.0069413 | -0.0017393 | 1.5318e-06 | 5.0695e-07 | 0.010484 | 0.010484 | 0.010484 | 0.98545 | -0.2773 | 0.98521 | -0.28193 | 2.8801
71 | -0.092323 | -0.023499 | 0.092423 | 0.023563 | 0.0001005 | 6.4145e-05 | 0.13954 | 0.13954 | 0.13954 | 0.98545 | -0.2773 | 0.98662 | -0.25474 | 38.3339
72 | 0.044268 | 0.011122 | -0.044257 | -0.011115 | 1.1291e-05 | 7.1362e-06 | 0.066021 | 0.066021 | 0.066021 | 0.99788 | -0.040677 | 0.9976 | -0.046023 | 18.1376
73 | 0.0094219 | 0.002362 | -0.0094189 | -0.0023606 | 3.0437e-06 | 1.4116e-06 | 0.014054 | 0.014054 | 0.014054 | 0.9976 | -0.046023 | 0.99725 | -0.052804 | 3.861
74 | -0.0043837 | -0.0010987 | 0.0043846 | 0.0010985 | 9.1602e-07 | -1.2288e-07 | 0.0066224 | 0.0066222 | 0.0066224 | 0.98499 | -0.28632 | 0.98521 | -0.28193 | 1.8194
75 | 0.099914 | 0.025518 | -0.099871 | -0.025491 | 4.2809e-05 | 2.7139e-05 | 0.15052 | 0.15052 | 0.15052 | 0.98889 | -0.21121 | 0.98843 | -0.22008 | 20.6752
76 | 0.096891 | 0.024744 | -0.096861 | -0.024724 | 3.0166e-05 | 1.9113e-05 | 0.14603 | 0.14603 | 0.14603 | 0.98843 | -0.22008 | 0.98809 | -0.22652 | 20.0588
77 | 0.09483 | 0.024216 | -0.094701 | -0.024134 | 0.00012917 | 8.1809e-05 | 0.14297 | 0.14297 | 0.14297 | 0.98809 | -0.22652 | 0.98662 | -0.25474 | 19.6388
78 | 0.0021262 | 0.00053275 | -0.0021261 | -0.00053286 | 3.7742e-08 | -1.0485e-07 | 0.0031814 | 0.0031815 | 0.0031815 | 0.99443 | -0.10715 | 0.99441 | -0.10752 | 0.87403

## res_trafo
| p_hv_mw | q_hv_mvar | p_lv_mw | q_lv_mvar | pl_mw | ql_mvar | i_hv_ka | i_lv_ka | vm_hv_pu | va_hv_degree | vm_lv_pu | va_lv_degree | loading_percent
0 | -1.2729e-15 | -1.3162e-15 | 0.00165 | 1.2699e-07 | 0.00165 | 1.2699e-07 | 5.2857e-17 | 0.0023815 | 0.99998 | 149.9956 | 1 | 0 | 0.2619

## res_ext_grid
| p_mw | q_mvar
0 | 0.23028 | 0.058374

## res_load
| p_mw | q_mvar
0 | 0.0015856 | 0.00039739
1 | 0.0015801 | 0.000396
2 | 0.0022969 | 0.00057566
3 | 0.025187 | 0.0063125
4 | 0.0032612 | 0.00081735
5 | 0.002644 | 0.00066264
6 | 0.0011519 | 0.0002887
7 | 0.0020054 | 0.0005026
8 | 0.031543 | 0.0079053
9 | 0.0019195 | 0.00048107
10 | 0.0019384 | 0.0004858
11 | 0.0018416 | 0.00046155
12 | 0.0026865 | 0.00067329
13 | 0.0019213 | 0.00048152
14 | 0.0026905 | 0.00067429
15 | 0.0019341 | 0.00048474
16 | 0.0016215 | 0.00040639
17 | 0.0028016 | 0.00070214
18 | 0.0023329 | 0.00058468
19 | 0.0027023 | 0.00067726
20 | 0.0022115 | 0.00055426
21 | 0.002389 | 0.00059873
22 | 0.0017495 | 0.00043848
23 | 0.0039267 | 0.00098412
24 | 0.002799 | 0.0007015
25 | 0.0017618 | 0.00044156
26 | 0.0019318 | 0.00048415
27 | 0.0019202 | 0.00048125
28 | 0.00261 | 0.00065413
29 | 0.0023244 | 0.00058255
30 | 0.0022395 | 0.00056128
31 | 0.0032962 | 0.0008261
32 | 0.0029053 | 0.00072813
33 | 0.0013944 | 0.00034948
34 | 0.0036595 | 0.00091715
35 | 0.0046078 | 0.0011548
36 | 0.0029019 | 0.00072729
37 | 0.0015751 | 0.00039475
38 | 0.0029002 | 0.00072685
39 | 0.0029471 | 0.00073862
40 | 0.002963 | 0.00074259
41 | 0.0026872 | 0.00067348
42 | 0.0043828 | 0.0010984
43 | 0.0027644 | 0.00069282
44 | 0.0020616 | 0.0005167
45 | 0.0020211 | 0.00050653
46 | 0.0028984 | 0.0007264
47 | 0.0035087 | 0.00087937
48 | 0.0078781 | 0.0019744
49 | 0.0022123 | 0.00055446
50 | 0.0032325 | 0.00081013
51 | 0.0017598 | 0.00044105
52 | 0.002848 | 0.00071378
53 | 0.0045949 | 0.0011516
54 | 0.0094189 | 0.0023606
55 | 0.0043837 | 0.0010987
56 | 0.0025567 | 0.00064077
57 | 0.0019275 | 0.00048308
58 | 0.0029804 | 0.00074697
59 | 0.0020305 | 0.0005089
60 | 0.0022779 | 0.0005709
61 | 0.0022185 | 0.00055602
62 | 0.0022192 | 0.00055618
63 | 0.0021261 | 0.00053286
64 | 0.00015896 | 3.984e-05

## dtypes
| element | column | dtype
0 | bus | name | object
1 | bus | vn_kv | float64
2 | bus | type | object
3 | bus | zone | object
4 | bus | in_service | bool
5 | load | name | object
6 | load | bus | uint32
7 | load | p_mw | float64
8 | load | q_mvar | float64
9 | load | const_z_percent | float64
10 | load | const_i_percent | float64
11 | load | sn_mva | float64
12 | load | scaling | float64
13 | load | in_service | bool
14 | load | type | object
15 | ext_grid | name | object
16 | ext_grid | bus | uint32
17 | ext_grid | vm_pu | float64
18 | ext_grid | va_degree | float64
19 | ext_grid | slack_weight | float64
20 | ext_grid | in_service | bool
21 | line | name | object
22 | line | std_type | object
23 | line | from_bus | uint32
24 | line | to_bus | uint32
25 | line | length_km | float64
26 | line | r_ohm_per_km | float64
27 | line | x_ohm_per_km | float64
28 | line | c_nf_per_km | float64
29 | line | g_us_per_km | float64
30 | line | max_i_ka | float64
31 | line | df | float64
32 | line | parallel | uint32
33 | line | type | object
34 | line | in_service | bool
35 | trafo | name | object
36 | trafo | std_type | object
37 | trafo | hv_bus | uint32
38 | trafo | lv_bus | uint32
39 | trafo | sn_mva | float64
40 | trafo | vn_hv_kv | float64
41 | trafo | vn_lv_kv | float64
42 | trafo | vk_percent | float64
43 | trafo | vkr_percent | float64
44 | trafo | pfe_kw | float64
45 | trafo | i0_percent | float64
46 | trafo | shift_degree | float64
47 | trafo | tap_side | object
48 | trafo | tap_neutral | int32
49 | trafo | tap_min | int32
50 | trafo | tap_max | int32
51 | trafo | tap_step_percent | float64
52 | trafo | tap_step_degree | float64
53 | trafo | tap_pos | int32
54 | trafo | tap_phase_shifter | bool
55 | trafo | parallel | uint32
56 | trafo | df | float64
57 | trafo | in_service | bool
58 | line_geodata | coords | object
59 | bus_geodata | x | float64
60 | bus_geodata | y | float64
61 | bus_geodata | coords | object
62 | res_bus | vm_pu | float64
63 | res_bus | va_degree | float64
64 | res_bus | p_mw | float64
65 | res_bus | q_mvar | float64
66 | res_line | p_from_mw | float64
67 | res_line | q_from_mvar | float64
68 | res_line | p_to_mw | float64
69 | res_line | q_to_mvar | float64
70 | res_line | pl_mw | float64
71 | res_line | ql_mvar | float64
72 | res_line | i_from_ka | float64
73 | res_line | i_to_ka | float64
74 | res_line | i_ka | float64
75 | res_line | vm_from_pu | float64
76 | res_line | va_from_degree | float64
77 | res_line | vm_to_pu | float64
78 | res_line | va_to_degree | float64
79 | res_line | loading_percent | float64
80 | res_trafo | p_hv_mw | float64
81 | res_trafo | q_hv_mvar | float64
82 | res_trafo | p_lv_mw | float64
83 | res_trafo | q_lv_mvar | float64
84 | res_trafo | pl_mw | float64
85 | res_trafo | ql_mvar | float64
86 | res_trafo | i_hv_ka | float64
87 | res_trafo | i_lv_ka | float64
88 | res_trafo | vm_hv_pu | float64
89 | res_trafo | va_hv_degree | float64
90 | res_trafo | vm_lv_pu | float64
91 | res_trafo | va_lv_degree | float64
92 | res_trafo | loading_percent | float64
93 | res_ext_grid | p_mw | float64
94 | res_ext_grid | q_mvar | float64
95 | res_load | p_mw | float64
96 | res_load | q_mvar | float64

## parameters
| version | format_version | converged | OPF_converged | name | f_hz | sn_mva
0 | 2.14.6 | 2.14.0 | TRUE | FALSE |  | 50 | 1