## bus
| name | vn_kv | type | zone | in_service
0 | bus_LV_2513-9_1_3_node_7 | 0.4 | n |  | TRUE
1 | bus_LV_2513-9_1_3_node_129 | 0.4 | n |  | TRUE
2 | bus_LV_2513-9_1_3_node_128 | 0.4 | n |  | TRUE
3 | bus_LV_2513-9_1_3_node_16 | 0.4 | n |  | TRUE
4 | bus_LV_2513-9_1_3_node_17 | 0.4 | n |  | TRUE
5 | bus_LV_2513-9_1_3_node_18 | 0.4 | n |  | TRUE
6 | bus_LV_2513-9_1_3_node_19 | 0.4 | n |  | TRUE
7 | bus_LV_2513-9_1_3_node_20 | 0.4 | n |  | TRUE
8 | bus_LV_2513-9_1_3_node_21 | 0.4 | n |  | TRUE
9 | bus_LV_2513-9_1_3_node_22 | 0.4 | n |  | TRUE
10 | bus_LV_2513-9_1_3_node_23 | 0.4 | n |  | TRUE
11 | bus_LV_2513-9_1_3_node_24 | 0.4 | n |  | TRUE
12 | bus_LV_2513-9_1_3_node_147 | 0.4 | n |  | TRUE
13 | bus_LV_2513-9_1_3_node_59 | 0.4 | n |  | TRUE
14 | bus_LV_2513-9_1_3_node_113 | 0.4 | n |  | TRUE
15 | bus_LV_2513-9_1_3_node_110 | 0.4 | n |  | TRUE
16 | bus_LV_2513-9_1_3_node_148 | 0.4 | n |  | TRUE
17 | bus_LV_2513-9_1_3_node_57 | 0.4 | n |  | TRUE
18 | bus_LV_2513-9_1_3_node_152 | 0.4 | n |  | TRUE
19 | bus_LV_2513-9_1_3_node_111 | 0.4 | n |  | TRUE
20 | bus_LV_2513-9_1_3_node_109 | 0.4 | n |  | TRUE
21 | bus_LV_2513-9_1_3_node_25 | 0.4 | n |  | TRUE
22 | bus_LV_2513-9_1_3_node_26 | 0.4 | n |  | TRUE
23 | bus_LV_2513-9_1_3_node_27 | 0.4 | n |  | TRUE
24 | bus_LV_2513-9_1_3_node_28 | 0.4 | n |  | TRUE
25 | bus_LV_2513-9_1_3_node_29 | 0.4 | n |  | TRUE
26 | bus_LV_2513-9_1_3_node_30 | 0.4 | n |  | TRUE
27 | bus_LV_2513-9_1_3_node_66 | 0.4 | n |  | TRUE
28 | bus_LV_2513-9_1_3_node_31 | 0.4 | n |  | TRUE
29 | bus_LV_2513-9_1_3_node_102 | 0.4 | n |  | TRUE
30 | bus_LV_2513-9_1_3_node_61 | 0.4 | n |  | TRUE
31 | bus_LV_2513-9_1_3_node_100 | 0.4 | n |  | TRUE
32 | bus_LV_2513-9_1_3_node_58 | 0.4 | n |  | TRUE
33 | bus_LV_2513-9_1_3_node_56 | 0.4 | n |  | TRUE
34 | bus_LV_2513-9_1_3_node_60 | 0.4 | n |  | TRUE
35 | bus_LV_2513-9_1_3_node_62 | 0.4 | n |  | TRUE
36 | bus_LV_2513-9_1_3_node_63 | 0.4 | n |  | TRUE
37 | bus_LV_2513-9_1_3_node_96 | 0.4 | n |  | TRUE
38 | bus_LV_2513-9_1_3_node_127 | 0.4 | n |  | TRUE
39 | bus_LV_2513-9_1_3_node_97 | 0.4 | n |  | TRUE
40 | bus_LV_2513-9_1_3_node_64 | 0.4 | n |  | TRUE
41 | bus_LV_2513-9_1_3_node_68 | 0.4 | n |  | TRUE
42 | bus_LV_2513-9_1_3_node_69 | 0.4 | n |  | TRUE
43 | bus_LV_2513-9_1_3_node_70 | 0.4 | n |  | TRUE
44 | bus_LV_2513-9_1_3_node_71 | 0.4 | n |  | TRUE
45 | bus_LV_2513-9_1_3_node_72 | 0.4 | n |  | TRUE
46 | bus_LV_2513-9_1_3_node_73 | 0.4 | n |  | TRUE
47 | bus_LV_2513-9_1_3_node_74 | 0.4 | n |  | TRUE
48 | bus_LV_2513-9_1_3_node_106 | 0.4 | n |  | TRUE
49 | bus_LV_2513-9_1_3_node_107 | 0.4 | n |  | TRUE
50 | bus_LV_2513-9_1_3_node_75 | 0.4 | n |  | TRUE
51 | bus_LV_2513-9_1_3_node_76 | 0.4 | n |  | TRUE
52 | bus_LV_2513-9_1_3_node_77 | 0.4 | n |  | TRUE
53 | bus_LV_2513-9_1_3_node_78 | 0.4 | n |  | TRUE
54 | bus_LV_2513-9_1_3_node_79 | 0.4 | n |  | TRUE
55 | bus_LV_2513-9_1_3_node_80 | 0.4 | n |  | TRUE
56 | bus_LV_2513-9_1_3_node_82 | 0.4 | n |  | TRUE
57 | bus_LV_2513-9_1_3_node_104 | 0.4 | n |  | TRUE
58 | bus_LV_2513-9_1_3_node_101 | 0.4 | n |  | TRUE
59 | bus_LV_2513-9_1_3_node_155 | 0.4 | n |  | TRUE
60 | bus_LV_2513-9_1_3_node_98 | 0.4 | n |  | TRUE
61 | bus_LV_2513-9_1_3_node_99 | 0.4 | n |  | TRUE
62 | bus_LV_2513-9_1_3_node_112 | 0.4 | n |  | TRUE
63 | bus_LV_2513-9_1_3_node_103 | 0.4 | n |  | TRUE
64 | bus_LV_2513-9_1_3_node_105 | 0.4 | n |  | TRUE
65 | bus_LV_2513-9_1_3_node_168 | 0.4 | n |  | TRUE
66 | bus_LV_2513-9_1_3_node_120 | 0.4 | n |  | TRUE
67 | bus_LV_2513-9_1_3_node_167 | 0.4 | n |  | TRUE
68 | bus_LV_2513-9_1_3_node_108 | 0.4 | n |  | TRUE
69 | bus_LV_2513-9_1_3_node_114 | 0.4 | n |  | TRUE
70 | bus_LV_2513-9_1_3_node_115 | 0.4 | n |  | TRUE
71 | bus_LV_2513-9_1_3_node_116 | 0.4 | n |  | TRUE
72 | bus_LV_2513-9_1_3_node_117 | 0.4 | n |  | TRUE
73 | bus_LV_2513-9_1_3_node_118 | 0.4 | n |  | TRUE
74 | bus_LV_2513-9_1_3_node_119 | 0.4 | n |  | TRUE
75 | bus_LV_2513-9_1_3_node_157 | 0.4 | n |  | TRUE
76 | bus_LV_2513-9_1_3_node_158 | 0.4 | n |  | TRUE
77 | bus_LV_2513-9_1_3_node_149 | 0.4 | n |  | TRUE
78 | bus_LV_2513-9_1_3_node_121 | 0.4 | n |  | TRUE
79 | bus_LV_2513-9_1_3_node_122 | 0.4 | n |  | TRUE
80 | bus_LV_2513-9_1_3_node_123 | 0.4 | n |  | TRUE
81 | bus_LV_2513-9_1_3_node_124 | 0.4 | n |  | TRUE
82 | bus_LV_2513-9_1_3_node_139 | 0.4 | n |  | TRUE
83 | bus_LV_2513-9_1_3_node_153 | 0.4 | n |  | TRUE
84 | bus_LV_2513-9_1_3_node_154 | 0.4 | n |  | TRUE
85 | bus_LV_2513-9_1_3_node_159 | 0.4 | n |  | TRUE
86 | bus_LV_2513-9_1_3_node_160 | 0.4 | n |  | TRUE
87 | bus_LV_2513-9_1_3_node_169 | 0.4 | n |  | TRUE
88 | bus_MV_393_0_node_186 | 20 | n |  | TRUE

## load
| name | bus | p_mw | q_mvar | const_z_percent | const_i_percent | sn_mva | scaling | in_service | type
0 | LV_2513-9_1_3_load_7 | 0 | 0.0017415 | 0.00043645 | 0 | 0 |  | 1 | TRUE | wye
1 | LV_2513-9_1_3_load_129 | 1 | 0.0010326 | 0.00025879 | 0 | 0 |  | 1 | TRUE | wye
2 | LV_2513-9_1_3_load_128 | 2 | 0.002778 | 0.00069623 | 0 | 0 |  | 1 | TRUE | wye
3 | LV_2513-9_1_3_load_16 | 3 | 0.0035108 | 0.00087989 | 0 | 0 |  | 1 | TRUE | wye
4 | LV_2513-9_1_3_load_19 | 6 | 0.0014967 | 0.0003751 | 0 | 0 |  | 1 | TRUE | wye
5 | LV_2513-9_1_3_load_20 | 7 | 0.0018952 | 0.00047498 | 0 | 0 |  | 1 | TRUE | wye
6 | LV_2513-9_1_3_load_21 | 8 | 0.0018217 | 0.00045656 | 0 | 0 |  | 1 | TRUE | wye
7 | LV_2513-9_1_3_load_22 | 9 | 0.0024237 | 0.00060744 | 0 | 0 |  | 1 | TRUE | wye
8 | LV_2513-9_1_3_load_23 | 10 | 0.0018826 | 0.00047182 | 0 | 0 |  | 1 | TRUE | wye
9 | LV_2513-9_1_3_load_147 | 12 | 0.0012951 | 0.00032458 | 0 | 0 |  | 1 | TRUE | wye
10 | LV_2513-9_1_3_load_59 | 13 | 0.0018296 | 0.00045854 | 0 | 0 |  | 1 | TRUE | wye
11 | LV_2513-9_1_3_load_113 | 14 | 0.00183 | 0.00045865 | 0 | 0 |  | 1 | TRUE | wye
12 | LV_2513-9_1_3_load_57 | 17 | 0.0018433 | 0.00046196 | 0 | 0 |  | 1 | TRUE | wye
13 | LV_2513-9_1_3_load_152 | 18 | 0.0018199 | 0.00045612 | 0 | 0 |  | 1 | TRUE | wye
14 | LV_2513-9_1_3_load_111 | 19 | 0.0025595 | 0.00064147 | 0 | 0 |  | 1 | TRUE | wye
15 | LV_2513-9_1_3_load_109 | 20 | 0.0018201 | 0.00045617 | 0 | 0 |  | 1 | TRUE | wye
16 | LV_2513-9_1_3_load_25 | 21 | 0.0027586 | 0.00069137 | 0 | 0 |  | 1 | TRUE | wye
17 | LV_2513-9_1_3_load_26 | 22 | 0.0017168 | 0.00043026 | 0 | 0 |  | 1 | TRUE | wye
18 | LV_2513-9_1_3_load_27 | 23 | 0.0017018 | 0.00042651 | 0 | 0 |  | 1 | TRUE | wye
19 | LV_2513-9_1_3_load_28 | 24 | 0.00070669 | 0.00017711 | 0 | 0 |  | 1 | TRUE | wye
20 | LV_2513-9_1_3_load_29 | 25 | 0.0023882 | 0.00059855 | 0 | 0 |  | 1 | TRUE | wye
21 | LV_2513-9_1_3_load_30 | 26 | 0.0013708 | 0.00034354 | 0 | 0 |  | 1 | TRUE | wye
22 | LV_2513-9_1_3_load_66 | 27 | 0.00083292 | 0.00020875 | 0 | 0 |  | 1 | TRUE | wye
23 | LV_2513-9_1_3_load_31 | 28 | 0.0014259 | 0.00035736 | 0 | 0 |  | 1 | TRUE | wye
24 | LV_2513-9_1_3_load_61 | 30 | 0.0016338 | 0.00040948 | 0 | 0 |  | 1 | TRUE | wye
25 | LV_2513-9_1_3_load_100 | 31 | 0.00088299 | 0.0002213 | 0 | 0 |  | 1 | TRUE | wye
26 | LV_2513-9_1_3_load_56 | 33 | 0.0021261 | 0.00053285 | 0 | 0 |  | 1 | TRUE | wye
27 | LV_2513-9_1_3_load_62 | 35 | 0.0018258 | 0.00045759 | 0 | 0 |  | 1 | TRUE | wye
28 | LV_2513-9_1_3_load_63 | 36 | 0.0022001 | 0.0005514 | 0 | 0 |  | 1 | TRUE | wye
29 | LV_2513-9_1_3_load_96 | 37 | 0.0016098 | 0.00040346 | 0 | 0 |  | 1 | TRUE | wye
30 | LV_2513-9_1_3_load_127 | 38 | 0.0020996 | 0.00052621 | 0 | 0 |  | 1 | TRUE | wye
31 | LV_2513-9_1_3_load_97 | 39 | 0.0015522 | 0.00038901 | 0 | 0 |  | 1 | TRUE | wye
32 | LV_2513-9_1_3_load_64 | 40 | 0.0027445 | 0.00068783 | 0 | 0 |  | 1 | TRUE | wye
33 | LV_2513-9_1_3_load_68 | 41 | 3.7509e-05 | 9.4006e-06 | 0 | 0 |  | 1 | TRUE | wye
34 | LV_2513-9_1_3_load_69 | 42 | 2.8817e-05 | 7.2223e-06 | 0 | 0 |  | 1 | TRUE | wye
35 | LV_2513-9_1_3_load_70 | 43 | 1.9847e-05 | 4.9742e-06 | 0 | 0 |  | 1 | TRUE | wye
36 | LV_2513-9_1_3_load_72 | 45 | 2.6793e-05 | 6.7149e-06 | 0 | 0 |  | 1 | TRUE | wye
37 | LV_2513-9_1_3_load_73 | 46 | 0.021994 | 0.0055123 | 0 | 0 |  | 1 | TRUE | wye
38 | LV_2513-9_1_3_load_74 | 47 | 4.6596e-05 | 1.1678e-05 | 0 | 0 |  | 1 | TRUE | wye
39 | LV_2513-9_1_3_load_106 | 48 | 0.00018444 | 4.6225e-05 | 0 | 0 |  | 1 | TRUE | wye
40 | LV_2513-9_1_3_load_75 | 50 | 0.0010397 | 0.00026058 | 0 | 0 |  | 1 | TRUE | wye
41 | LV_2513-9_1_3_load_76 | 51 | 0.0016991 | 0.00042584 | 0 | 0 |  | 1 | TRUE | wye
42 | LV_2513-9_1_3_load_77 | 52 | 0.0007213 | 0.00018078 | 0 | 0 |  | 1 | TRUE | wye
43 | LV_2513-9_1_3_load_78 | 53 | 0.0007888 | 0.00019769 | 0 | 0 |  | 1 | TRUE | wye
44 | LV_2513-9_1_3_load_82 | 56 | 8.8815e-05 | 2.2259e-05 | 0 | 0 |  | 1 | TRUE | wye
45 | LV_2513-9_1_3_load_104 | 57 | 0.0011802 | 0.0002958 | 0 | 0 |  | 1 | TRUE | wye
46 | LV_2513-9_1_3_load_101 | 58 | 0.00090264 | 0.00022622 | 0 | 0 |  | 1 | TRUE | wye
47 | LV_2513-9_1_3_load_155 | 59 | 4.2611e-05 | 1.0679e-05 | 0 | 0 |  | 1 | TRUE | wye
48 | LV_2513-9_1_3_load_98 | 60 | 0.001557 | 0.00039022 | 0 | 0 |  | 1 | TRUE | wye
49 | LV_2513-9_1_3_load_99 | 61 | 0.0014754 | 0.00036978 | 0 | 0 |  | 1 | TRUE | wye
50 | LV_2513-9_1_3_load_112 | 62 | 0.0045882 | 0.0011499 | 0 | 0 |  | 1 | TRUE | wye
51 | LV_2513-9_1_3_load_103 | 63 | 0.00079722 | 0.0001998 | 0 | 0 |  | 1 | TRUE | wye
52 | LV_2513-9_1_3_load_105 | 64 | 0.00088495 | 0.00022179 | 0 | 0 |  | 1 | TRUE | wye
53 | LV_2513-9_1_3_load_120 | 66 | 0.0045298 | 0.0011353 | 0 | 0 |  | 1 | TRUE | wye
54 | LV_2513-9_1_3_load_167 | 67 | 0.00052125 | 0.00013064 | 0 | 0 |  | 1 | TRUE | wye
55 | LV_2513-9_1_3_load_108 | 68 | 0.0018298 | 0.00045858 | 0 | 0 |  | 1 | TRUE | wye
56 | LV_2513-9_1_3_load_114 | 69 | 0.0078458 | 0.0019663 | 0 | 0 |  | 1 | TRUE | wye
57 | LV_2513-9_1_3_load_116 | 71 | 0.0024768 | 0.00062074 | 0 | 0 |  | 1 | TRUE | wye
58 | LV_2513-9_1_3_load_117 | 72 | 0.0024319 | 0.00060948 | 0 | 0 |  | 1 | TRUE | wye
59 | LV_2513-9_1_3_load_118 | 73 | 0.0036183 | 0.00090683 | 0 | 0 |  | 1 | TRUE | wye
60 | LV_2513-9_1_3_load_157 | 75 | 0.003263 | 0.00081779 | 0 | 0 |  | 1 | TRUE | wye
61 | LV_2513-9_1_3_load_158 | 76 | 0.0073833 | 0.0018504 | 0 | 0 |  | 1 | TRUE | wye
62 | LV_2513-9_1_3_load_149 | 77 | 0.0046418 | 0.0011633 | 0 | 0 |  | 1 | TRUE | wye
63 | LV_2513-9_1_3_load_121 | 78 | 0.015939 | 0.0039948 | 0 | 0 |  | 1 | TRUE | wye
64 | LV_2513-9_1_3_load_124 | 81 | 0.00059901 | 0.00015012 | 0 | 0 |  | 1 | TRUE | wye
65 | LV_2513-9_1_3_load_139 | 82 | 7.6895e-05 | 1.9272e-05 | 0 | 0 |  | 1 | TRUE | wye
66 | LV_2513-9_1_3_load_153 | 83 | 0.00016508 | 4.1372e-05 | 0 | 0 |  | 1 | TRUE | wye
67 | LV_2513-9_1_3_load_159 | 85 | 0.0023755 | 0.00059535 | 0 | 0 |  | 1 | TRUE | wye
68 | LV_2513-9_1_3_load_160 | 86 | 0.0024307 | 0.00060919 | 0 | 0 |  | 1 | TRUE | wye

## ext_grid
| name | bus | vm_pu | va_degree | slack_weight | in_service
0 |  | 15 | 1 | 0 | 1 | TRUE

## line
| name | std_type | from_bus | to_bus | length_km | r_ohm_per_km | x_ohm_per_km | c_nf_per_km | g_us_per_km | max_i_ka | df | parallel | type | in_service
0 | LV_2513-9_1_3_line_0 |  | 0 | 1 | 0.00074207 | 0.125 | 0.08 | 261 | 0 | 0.364 | 1 | 1 | cs | TRUE
1 | LV_2513-9_1_3_line_1 |  | 1 | 2 | 0.0039444 | 0.125 | 0.08 | 261 | 0 | 0.364 | 1 | 1 | cs | TRUE
2 | LV_2513-9_1_3_line_2 |  | 2 | 38 | 0.019329 | 0.125 | 0.08 | 261 | 0 | 0.364 | 1 | 1 | cs | TRUE
3 | LV_2513-9_1_3_line_3 |  | 3 | 4 | 0.047998 | 0.125 | 0.08 | 261 | 0 | 0.364 | 1 | 1 | cs | TRUE
4 | LV_2513-9_1_3_line_4 |  | 3 | 5 | 0.022737 | 0.125 | 0.08 | 261 | 0 | 0.364 | 1 | 1 | cs | TRUE
5 | LV_2513-9_1_3_line_5 |  | 4 | 6 | 0.025837 | 0.125 | 0.08 | 261 | 0 | 0.364 | 1 | 1 | cs | TRUE
6 | LV_2513-9_1_3_line_6 |  | 5 | 7 | 0.0046586 | 0.125 | 0.08 | 261 | 0 | 0.364 | 1 | 1 | cs | TRUE
7 | LV_2513-9_1_3_line_7 |  | 5 | 8 | 0.019245 | 0.125 | 0.08 | 261 | 0 | 0.364 | 1 | 1 | cs | TRUE
8 | LV_2513-9_1_3_line_8 |  | 6 | 9 | 0.025401 | 0.125 | 0.08 | 261 | 0 | 0.364 | 1 | 1 | cs | TRUE
9 | LV_2513-9_1_3_line_9 |  | 7 | 10 | 0.017957 | 0.125 | 0.08 | 261 | 0 | 0.364 | 1 | 1 | cs | TRUE
10 | LV_2513-9_1_3_line_10 |  | 8 | 11 | 0.013557 | 0.125 | 0.08 | 261 | 0 | 0.364 | 1 | 1 | cs | TRUE
11 | LV_2513-9_1_3_line_11 |  | 9 | 12 | 0.034342 | 0.125 | 0.08 | 261 | 0 | 0.364 | 1 | 1 | cs | TRUE
12 | LV_2513-9_1_3_line_12 |  | 10 | 13 | 0.0066566 | 0.125 | 0.08 | 261 | 0 | 0.364 | 1 | 1 | cs | TRUE
13 | LV_2513-9_1_3_line_13 |  | 11 | 14 | 0.011898 | 0.125 | 0.08 | 261 | 0 | 0.364 | 1 | 1 | cs | TRUE
14 | LV_2513-9_1_3_line_14 |  | 11 | 15 | 0.027195 | 0.125 | 0.08 | 261 | 0 | 0.364 | 1 | 1 | cs | TRUE
15 | LV_2513-9_1_3_line_15 |  | 12 | 16 | 0.024154 | 0.125 | 0.08 | 261 | 0 | 0.364 | 1 | 1 | cs | TRUE
16 | LV_2513-9_1_3_line_16 |  | 13 | 17 | 0.01754 | 0.125 | 0.08 | 261 | 0 | 0.364 | 1 | 1 | cs | TRUE
17 | LV_2513-9_1_3_line_17 |  | 14 | 18 | 0.014832 | 0.125 | 0.08 | 261 | 0 | 0.364 | 1 | 1 | cs | TRUE
18 | LV_2513-9_1_3_line_18 |  | 15 | 19 | 0.034701 | 0.125 | 0.08 | 261 | 0 | 0.364 | 1 | 1 | cs | TRUE
19 | LV_2513-9_1_3_line_19 |  | 15 | 20 | 0.010553 | 0.125 | 0.08 | 261 | 0 | 0.364 | 1 | 1 | cs | TRUE
20 | LV_2513-9_1_3_line_20 |  | 16 | 77 | 0.0061698 | 0.125 | 0.08 | 261 | 0 | 0.364 | 1 | 1 | cs | TRUE
21 | LV_2513-9_1_3_line_21 |  | 16 | 74 | 0.014131 | 0.125 | 0.08 | 261 | 0 | 0.364 | 1 | 1 | cs | TRUE
22 | LV_2513-9_1_3_line_22 |  | 17 | 33 | 0.0032698 | 0.125 | 0.08 | 261 | 0 | 0.364 | 1 | 1 | cs | TRUE
23 | LV_2513-9_1_3_line_23 |  | 19 | 64 | 0.024007 | 0.125 | 0.08 | 261 | 0 | 0.364 | 1 | 1 | cs | TRUE
24 | LV_2513-9_1_3_line_24 |  | 20 | 68 | 0.014997 | 0.125 | 0.08 | 261 | 0 | 0.364 | 1 | 1 | cs | TRUE
25 | LV_2513-9_1_3_line_25 |  | 21 | 22 | 0.0030407 | 0.125 | 0.08 | 261 | 0 | 0.364 | 1 | 1 | cs | TRUE
26 | LV_2513-9_1_3_line_26 |  | 21 | 23 | 0.023231 | 0.125 | 0.08 | 261 | 0 | 0.364 | 1 | 1 | cs | TRUE
27 | LV_2513-9_1_3_line_27 |  | 22 | 24 | 0.024227 | 0.125 | 0.08 | 261 | 0 | 0.364 | 1 | 1 | cs | TRUE
28 | LV_2513-9_1_3_line_28 |  | 23 | 25 | 0.00013957 | 0.125 | 0.08 | 261 | 0 | 0.364 | 1 | 1 | cs | TRUE
29 | LV_2513-9_1_3_line_29 |  | 24 | 26 | 0.0018587 | 0.125 | 0.08 | 261 | 0 | 0.364 | 1 | 1 | cs | TRUE
30 | LV_2513-9_1_3_line_30 |  | 24 | 27 | 0.042561 | 0.125 | 0.08 | 261 | 0 | 0.364 | 1 | 1 | cs | TRUE
31 | LV_2513-9_1_3_line_31 |  | 25 | 28 | 0.017932 | 0.125 | 0.08 | 261 | 0 | 0.364 | 1 | 1 | cs | TRUE
32 | LV_2513-9_1_3_line_32 |  | 26 | 29 | 0.016526 | 0.125 | 0.08 | 261 | 0 | 0.364 | 1 | 1 | cs | TRUE
33 | LV_2513-9_1_3_line_33 |  | 27 | 40 | 0.01252 | 0.125 | 0.08 | 261 | 0 | 0.364 | 1 | 1 | cs | TRUE
34 | LV_2513-9_1_3_line_34 |  | 28 | 30 | 0.011637 | 0.125 | 0.08 | 261 | 0 | 0.364 | 1 | 1 | cs | TRUE
35 | LV_2513-9_1_3_line_35 |  | 29 | 31 | 0.0094042 | 0.125 | 0.08 | 261 | 0 | 0.364 | 1 | 1 | cs | TRUE
36 | LV_2513-9_1_3_line_36 |  | 30 | 32 | 0.018006 | 0.125 | 0.08 | 261 | 0 | 0.364 | 1 | 1 | cs | TRUE
37 | LV_2513-9_1_3_line_37 |  | 31 | 58 | 0.0039053 | 0.125 | 0.08 | 261 | 0 | 0.364 | 1 | 1 | cs | TRUE
38 | LV_2513-9_1_3_line_38 |  | 32 | 34 | 0.003557 | 0.125 | 0.08 | 261 | 0 | 0.364 | 1 | 1 | cs | TRUE
39 | LV_2513-9_1_3_line_39 |  | 32 | 33 | 0.012452 | 0.125 | 0.08 | 261 | 0 | 0.364 | 1 | 1 | cs | TRUE
40 | LV_2513-9_1_3_line_40 |  | 34 | 35 | 0.050143 | 0.125 | 0.08 | 261 | 0 | 0.364 | 1 | 1 | cs | TRUE
41 | LV_2513-9_1_3_line_41 |  | 34 | 36 | 0.023781 | 0.125 | 0.08 | 261 | 0 | 0.364 | 1 | 1 | cs | TRUE
42 | LV_2513-9_1_3_line_42 |  | 35 | 37 | 0.0052493 | 0.125 | 0.08 | 261 | 0 | 0.364 | 1 | 1 | cs | TRUE
43 | LV_2513-9_1_3_line_43 |  | 36 | 38 | 0.0092068 | 0.125 | 0.08 | 261 | 0 | 0.364 | 1 | 1 | cs | TRUE
44 | LV_2513-9_1_3_line_44 |  | 37 | 39 | 0.010066 | 0.125 | 0.08 | 261 | 0 | 0.364 | 1 | 1 | cs | TRUE
45 | LV_2513-9_1_3_line_45 |  | 39 | 60 | 0.010278 | 0.125 | 0.08 | 261 | 0 | 0.364 | 1 | 1 | cs | TRUE
46 | LV_2513-9_1_3_line_46 |  | 41 | 42 | 0.032364 | 0.125 | 0.08 | 261 | 0 | 0.364 | 1 | 1 | cs | TRUE
47 | LV_2513-9_1_3_line_47 |  | 41 | 43 | 0.02719 | 0.125 | 0.08 | 261 | 0 | 0.364 | 1 | 1 | cs | TRUE
48 | LV_2513-9_1_3_line_48 |  | 42 | 44 | 0.036131 | 0.125 | 0.08 | 261 | 0 | 0.364 | 1 | 1 | cs | TRUE
49 | LV_2513-9_1_3_line_49 |  | 43 | 45 | 0.018054 | 0.125 | 0.08 | 261 | 0 | 0.364 | 1 | 1 | cs | TRUE
50 | LV_2513-9_1_3_line_50 |  | 44 | 46 | 0.024438 | 0.125 | 0.08 | 261 | 0 | 0.364 | 1 | 1 | cs | TRUE
51 | LV_2513-9_1_3_line_51 |  | 45 | 47 | 0.027289 | 0.125 | 0.08 | 261 | 0 | 0.364 | 1 | 1 | cs | TRUE
52 | LV_2513-9_1_3_line_52 |  | 47 | 48 | 0.020071 | 0.125 | 0.08 | 261 | 0 | 0.364 | 1 | 1 | cs | TRUE
53 | LV_2513-9_1_3_line_53 |  | 48 | 49 | 0.032096 | 0.125 | 0.08 | 261 | 0 | 0.364 | 1 | 1 | cs | TRUE
54 | LV_2513-9_1_3_line_54 |  | 49 | 59 | 0.010241 | 0.125 | 0.08 | 261 | 0 | 0.364 | 1 | 1 | cs | TRUE
55 | LV_2513-9_1_3_line_55 |  | 49 | 56 | 0.030788 | 0.125 | 0.08 | 261 | 0 | 0.364 | 1 | 1 | cs | TRUE
56 | LV_2513-9_1_3_line_56 |  | 50 | 51 | 0.026713 | 0.125 | 0.08 | 261 | 0 | 0.364 | 1 | 1 | cs | TRUE
57 | LV_2513-9_1_3_line_57 |  | 50 | 52 | 0.00091879 | 0.125 | 0.08 | 261 | 0 | 0.364 | 1 | 1 | cs | TRUE
58 | LV_2513-9_1_3_line_58 |  | 51 | 53 | 0.0040634 | 0.125 | 0.08 | 261 | 0 | 0.364 | 1 | 1 | cs | TRUE
59 | LV_2513-9_1_3_line_59 |  | 52 | 54 | 0.028609 | 0.125 | 0.08 | 261 | 0 | 0.364 | 1 | 1 | cs | TRUE
60 | LV_2513-9_1_3_line_60 |  | 53 | 55 | 0.012705 | 0.125 | 0.08 | 261 | 0 | 0.364 | 1 | 1 | cs | TRUE
61 | LV_2513-9_1_3_line_61 |  | 54 | 56 | 0.028732 | 0.125 | 0.08 | 261 | 0 | 0.364 | 1 | 1 | cs | TRUE
62 | LV_2513-9_1_3_line_62 |  | 55 | 57 | 0.024469 | 0.125 | 0.08 | 261 | 0 | 0.364 | 1 | 1 | cs | TRUE
63 | LV_2513-9_1_3_line_63 |  | 55 | 58 | 0.012722 | 0.125 | 0.08 | 261 | 0 | 0.364 | 1 | 1 | cs | TRUE
64 | LV_2513-9_1_3_line_64 |  | 60 | 61 | 0.0031043 | 0.125 | 0.08 | 261 | 0 | 0.364 | 1 | 1 | cs | TRUE
65 | LV_2513-9_1_3_line_65 |  | 61 | 62 | 0.0075522 | 0.125 | 0.08 | 261 | 0 | 0.364 | 1 | 1 | cs | TRUE
66 | LV_2513-9_1_3_line_66 |  | 63 | 64 | 0.04173 | 0.125 | 0.08 | 261 | 0 | 0.364 | 1 | 1 | cs | TRUE
67 | LV_2513-9_1_3_line_67 |  | 64 | 65 | 0.070107 | 0.125 | 0.08 | 261 | 0 | 0.364 | 1 | 1 | cs | TRUE
68 | LV_2513-9_1_3_line_68 |  | 65 | 66 | 0.080077 | 0.125 | 0.08 | 261 | 0 | 0.364 | 1 | 1 | cs | TRUE
69 | LV_2513-9_1_3_line_69 |  | 65 | 67 | 0.030222 | 0.125 | 0.08 | 261 | 0 | 0.364 | 1 | 1 | cs | TRUE
70 | LV_2513-9_1_3_line_70 |  | 67 | 87 | 0.013216 | 0.125 | 0.08 | 261 | 0 | 0.364 | 1 | 1 | cs | TRUE
71 | LV_2513-9_1_3_line_71 |  | 69 | 70 | 0.0059656 | 0.125 | 0.08 | 261 | 0 | 0.364 | 1 | 1 | cs | TRUE
72 | LV_2513-9_1_3_line_72 |  | 70 | 71 | 0.020278 | 0.125 | 0.08 | 261 | 0 | 0.364 | 1 | 1 | cs | TRUE
73 | LV_2513-9_1_3_line_73 |  | 70 | 72 | 0.034457 | 0.125 | 0.08 | 261 | 0 | 0.364 | 1 | 1 | cs | TRUE
74 | LV_2513-9_1_3_line_74 |  | 71 | 73 | 0.001034 | 0.125 | 0.08 | 261 | 0 | 0.364 | 1 | 1 | cs | TRUE
75 | LV_2513-9_1_3_line_75 |  | 72 | 74 | 0.009903 | 0.125 | 0.08 | 261 | 0 | 0.364 | 1 | 1 | cs | TRUE
76 | LV_2513-9_1_3_line_76 |  | 74 | 75 | 0.025928 | 0.125 | 0.08 | 261 | 0 | 0.364 | 1 | 1 | cs | TRUE
77 | LV_2513-9_1_3_line_77 |  | 75 | 76 | 0.031226 | 0.125 | 0.08 | 261 | 0 | 0.364 | 1 | 1 | cs | TRUE
78 | LV_2513-9_1_3_line_78 |  | 77 | 85 | 0.011785 | 0.125 | 0.08 | 261 | 0 | 0.364 | 1 | 1 | cs | TRUE
79 | LV_2513-9_1_3_line_79 |  | 78 | 79 | 0.0092262 | 0.125 | 0.08 | 261 | 0 | 0.364 | 1 | 1 | cs | TRUE
80 | LV_2513-9_1_3_line_80 |  | 79 | 80 | 0.023505 | 0.125 | 0.08 | 261 | 0 | 0.364 | 1 | 1 | cs | TRUE
81 | LV_2513-9_1_3_line_81 |  | 79 | 81 | 0.011338 | 0.125 | 0.08 | 261 | 0 | 0.364 | 1 | 1 | cs | TRUE
82 | LV_2513-9_1_3_line_82 |  | 80 | 82 | 0.019386 | 0.125 | 0.08 | 261 | 0 | 0.364 | 1 | 1 | cs | TRUE
83 | LV_2513-9_1_3_line_83 |  | 82 | 83 | 0.0017723 | 0.125 | 0.08 | 261 | 0 | 0.364 | 1 | 1 | cs | TRUE
84 | LV_2513-9_1_3_line_84 |  | 83 | 84 | 0.00461 | 0.125 | 0.08 | 261 | 0 | 0.364 | 1 | 1 | cs | TRUE
85 | LV_2513-9_1_3_line_85 |  | 84 | 87 | 0.052586 | 0.125 | 0.08 | 261 | 0 | 0.364 | 1 | 1 | cs | TRUE
86 | LV_2513-9_1_3_line_86 |  | 85 | 86 | 0.0016413 | 0.125 | 0.08 | 261 | 0 | 0.364 | 1 | 1 | cs | TRUE

## trafo
| name | std_type | hv_bus | lv_bus | sn_mva | vn_hv_kv | vn_lv_kv | vk_percent | vkr_percent | pfe_kw | i0_percent | shift_degree | tap_side | tap_neutral | tap_min | tap_max | tap_step_percent | tap_step_degree | tap_pos | tap_phase_shifter | parallel | df | in_service
0 | LV_2513-9_1_3_trafo_110 | 0.63 MVA 20/0.4 kV | 88 | 15 | 0.63 | 20 | 0.4 | 6 | 1.206 | 1.65 | 0.2619 | 150 | hv | 0 | -2 | 2 | 2.5 | 0 | 0 | FALSE | 1 | 1 | TRUE

## line_geodata
| x0 | y0 | x1 | y1 | x2 | y2 | x3 | y3 | x4 | y4 | x5 | y5 | x6 | y6
0 | 2610117.1824 | 1225175.3431 | 2610117.8535 | 1225175.0265
1 | 2610113.5893 | 1225176.9607 | 2610114.0997 | 1225176.7973 | 2610117.1824 | 1225175.3431
2 | 2610095.1799 | 1225182.8531 | 2610113.5893 | 1225176.9607
3 | 2609935.5074 | 1225238.0454 | 2609955.1993 | 1225225.6041 | 2609976.4008 | 1225217.1011 | 2609978.1636 | 1225216.5006
4 | 2609999.6861 | 1225209.1686 | 2609978.1636 | 1225216.5006
5 | 2609935.5074 | 1225238.0454 | 2609944.8782 | 1225250.8907 | 2609948.328 | 1225255.0655 | 2609951.9859 | 1225257.7224
6 | 2609999.6861 | 1225209.1686 | 2610004.2154 | 1225208.0787
7 | 2609999.6861 | 1225209.1686 | 2609998.0992 | 1225189.9887
8 | 2609972.5378 | 1225272.6497 | 2609951.9859 | 1225257.7224
9 | 2610004.2154 | 1225208.0787 | 2610021.6745 | 1225203.8776
10 | 2609996.9814 | 1225176.4783 | 2609998.0992 | 1225189.9887
11 | 2610003.8631 | 1225267.9631 | 2609985.2551 | 1225275.9948 | 2609980.6975 | 1225277.0767 | 2609976.8791 | 1225275.8029 | 2609972.5378 | 1225272.6497
12 | 2610028.1464 | 1225202.3203 | 2610021.6745 | 1225203.8776
13 | 2609996.9814 | 1225176.4783 | 2610008.6072 | 1225173.9471
14 | 2609994.7297 | 1225149.3809 | 2609996.9814 | 1225176.4783
15 | 2610026.4277 | 1225260.2766 | 2610021.69 | 1225260.2686 | 2610003.8631 | 1225267.9631
16 | 2610045.054 | 1225197.664 | 2610032.4014 | 1225201.2965 | 2610028.1464 | 1225202.3203
17 | 2610023.0993 | 1225170.7919 | 2610008.6072 | 1225173.9471
18 | 2609994.7297 | 1225149.3809 | 2609991.8665 | 1225114.7981
19 | 2609994.7297 | 1225149.3809 | 2610005.251 | 1225148.5665
20 | 2610026.4277 | 1225260.2766 | 2610028.3024 | 1225254.3985
21 | 2610026.4277 | 1225260.2766 | 2610031.3356 | 1225262.8307 | 2610035.8412 | 1225270.1759
22 | 2610045.054 | 1225197.664 | 2610048.1969 | 1225196.7617
23 | 2609991.8665 | 1225114.7981 | 2609990.7988 | 1225101.9021 | 2609990.4265 | 1225090.8411
24 | 2610005.251 | 1225148.5665 | 2610020.2037 | 1225147.4092
25 | 2610060.8507 | 1225122.1446 | 2610060.9273 | 1225119.1048
26 | 2610060.2656 | 1225145.3684 | 2610060.8507 | 1225122.1446
27 | 2610061.5376 | 1225094.8852 | 2610060.9273 | 1225119.1048
28 | 2610060.2656 | 1225145.3684 | 2610060.2621 | 1225145.5079
29 | 2610061.5376 | 1225094.8852 | 2610061.5844 | 1225093.0271
30 | 2610061.5376 | 1225094.8852 | 2610103.8987 | 1225099.0012
31 | 2610059.8104 | 1225163.4344 | 2610060.2621 | 1225145.5079
32 | 2610062.0006 | 1225076.5064 | 2610061.5844 | 1225093.0271
33 | 2610103.8987 | 1225099.0012 | 2610114.0873 | 1225106.2769
34 | 2610059.5173 | 1225175.0676 | 2610059.8104 | 1225163.4344
35 | 2610062.0006 | 1225076.5064 | 2610062.3478 | 1225067.1086
36 | 2610060.084 | 1225193.0603 | 2610059.4584 | 1225177.4056 | 2610059.5173 | 1225175.0676
37 | 2610062.492 | 1225063.206 | 2610062.3478 | 1225067.1086
38 | 2610060.084 | 1225193.0603 | 2610063.512 | 1225192.0766
39 | 2610060.084 | 1225193.0603 | 2610052.5752 | 1225195.5047 | 2610048.1969 | 1225196.7617
40 | 2610063.512 | 1225192.0766 | 2610089.4244 | 1225235.005
41 | 2610063.512 | 1225192.0766 | 2610076.1999 | 1225188.6515 | 2610086.3757 | 1225185.5456
42 | 2610092.1371 | 1225239.4991 | 2610089.4244 | 1225235.005
43 | 2610086.3757 | 1225185.5456 | 2610094.8196 | 1225182.9684 | 2610095.1799 | 1225182.8531
44 | 2610092.1371 | 1225239.4991 | 2610097.3391 | 1225248.117
45 | 2610097.3391 | 1225248.117 | 2610102.6504 | 1225256.9162
46 | 2609920.8994 | 1224856.1862 | 2609944.4036 | 1224870.3006 | 2609948.5069 | 1224873.0648
47 | 2609971.0569 | 1224888.256 | 2609948.5069 | 1224873.0648
48 | 2609894.104 | 1224833.796 | 2609894.6006 | 1224836.0981 | 2609895.4991 | 1224838.3009 | 2609896.7992 | 1224840.6044 | 2609901.8034 | 1224844.7039 | 2609913.1029 | 1224851.5044 | 2609920.8994 | 1224856.1862
49 | 2609986.6561 | 1224897.3216 | 2609974.3979 | 1224890.5067 | 2609971.0569 | 1224888.256
50 | 2609869.6014 | 1224834.4003 | 2609894.104 | 1224833.796
51 | 2609986.6561 | 1224897.3216 | 2609988.5989 | 1224898.4016 | 2609994.4019 | 1224900.7016 | 2610001.1981 | 1224903.0031 | 2610012.4399 | 1224906.0534
52 | 2610031.9679 | 1224910.6866 | 2610014.1025 | 1224906.5045 | 2610012.4399 | 1224906.0534
53 | 2610063.1995 | 1224918.0046 | 2610057.0986 | 1224917.0049 | 2610036.2981 | 1224911.7003 | 2610031.9679 | 1224910.6866
54 | 2610063.1995 | 1224918.0046 | 2610064.0077 | 1224907.7954
55 | 2610063.1995 | 1224918.0046 | 2610062.6032 | 1224929.9995 | 2610062.9693 | 1224948.7741
56 | 2610062.9264 | 1225007.0116 | 2610062.948 | 1225033.7245
57 | 2610062.9264 | 1225007.0116 | 2610062.9256 | 1225006.0928
58 | 2610062.9513 | 1225037.7879 | 2610062.948 | 1225033.7245
59 | 2610062.9024 | 1224977.4834 | 2610062.9256 | 1225006.0928
60 | 2610062.9616 | 1225050.4928 | 2610062.9513 | 1225037.7879
61 | 2610062.9024 | 1224977.4834 | 2610063.3988 | 1224970.8025 | 2610062.9693 | 1224948.7741
62 | 2610087.4996 | 1225050.901 | 2610062.9616 | 1225050.4928
63 | 2610062.9616 | 1225050.4928 | 2610062.492 | 1225063.206
64 | 2610102.6504 | 1225256.9162 | 2610104.2547 | 1225259.5739
65 | 2610108.1575 | 1225266.0395 | 2610104.2547 | 1225259.5739
66 | 2610016.0741 | 1225075.8198 | 2610015.1004 | 1225075.8052 | 2609989.9032 | 1225075.2962 | 2609990.4265 | 1225090.8411
67 | 2609990.4265 | 1225090.8411 | 2609920.678 | 1225083.7639
68 | 2609920.678 | 1225083.7639 | 2609842.2313 | 1225099.84
69 | 2609920.678 | 1225083.7639 | 2609935.774 | 1225057.5826
70 | 2609942.3756 | 1225046.1334 | 2609935.774 | 1225057.5826
71 | 2610059.0115 | 1225308.0036 | 2610054.5383 | 1225311.9506
72 | 2610059.0115 | 1225308.0036 | 2610074.2237 | 1225294.5948
73 | 2610059.0115 | 1225308.0036 | 2610041.0138 | 1225278.6206
74 | 2610074.9994 | 1225293.9111 | 2610074.2237 | 1225294.5948
75 | 2610035.8412 | 1225270.1759 | 2610041.0138 | 1225278.6206
76 | 2610035.8412 | 1225270.1759 | 2610020.2929 | 1225290.9241
77 | 2610026.3478 | 1225312.5515 | 2610012.2514 | 1225301.6548 | 2610020.2929 | 1225290.9241
78 | 2610038.3067 | 1225248.1698 | 2610028.3024 | 1225254.3985 | 2610028.3024 | 1225254.3985
79 | 2609861.8056 | 1225010.9018 | 2609860.2934 | 1225020.0033
80 | 2609880.9101 | 1225019.4272 | 2609881.703 | 1225016.7047 | 2609861.8056 | 1225010.9018
81 | 2609861.8056 | 1225010.9018 | 2609862.2741 | 1224999.5735
82 | 2609880.9101 | 1225019.4272 | 2609891.4914 | 1225020.2562 | 2609894.7797 | 1225012.1236 | 2609894.7797 | 1225012.1236
83 | 2609894.7797 | 1225012.1236 | 2609896.4946 | 1225012.571
84 | 2609900.9553 | 1225013.7347 | 2609896.4946 | 1225012.571
85 | 2609900.9553 | 1225013.7347 | 2609942.3756 | 1225046.1334
86 | 2610039.7 | 1225247.3023 | 2610038.3067 | 1225248.1698

## bus_geodata
| x | y | coords
0 | 2610117.8535 | 1225175.0265
1 | 2610117.1824 | 1225175.3431
2 | 2610113.5893 | 1225176.9607
3 | 2609978.1636 | 1225216.5006
4 | 2609935.5074 | 1225238.0454
5 | 2609999.6861 | 1225209.1686
6 | 2609951.9859 | 1225257.7224
7 | 2610004.2154 | 1225208.0787
8 | 2609998.0992 | 1225189.9887
9 | 2609972.5378 | 1225272.6497
10 | 2610021.6745 | 1225203.8776
11 | 2609996.9814 | 1225176.4783
12 | 2610003.8631 | 1225267.9631
13 | 2610028.1464 | 1225202.3203
14 | 2610008.6072 | 1225173.9471
15 | 2609994.7297 | 1225149.3809
16 | 2610026.4277 | 1225260.2766
17 | 2610045.054 | 1225197.664
18 | 2610023.0993 | 1225170.7919
19 | 2609991.8665 | 1225114.7981
20 | 2610005.251 | 1225148.5665
21 | 2610060.8507 | 1225122.1446
22 | 2610060.9273 | 1225119.1048
23 | 2610060.2656 | 1225145.3684
24 | 2610061.5376 | 1225094.8852
25 | 2610060.2621 | 1225145.5079
26 | 2610061.5844 | 1225093.0271
27 | 2610103.8987 | 1225099.0012
28 | 2610059.8104 | 1225163.4344
29 | 2610062.0006 | 1225076.5064
30 | 2610059.5173 | 1225175.0676
31 | 2610062.3478 | 1225067.1086
32 | 2610060.084 | 1225193.0603
33 | 2610048.1969 | 1225196.7617
34 | 2610063.512 | 1225192.0766
35 | 2610089.4244 | 1225235.005
36 | 2610086.3757 | 1225185.5456
37 | 2610092.1371 | 1225239.4991
38 | 2610095.1799 | 1225182.8531
39 | 2610097.3391 | 1225248.117
40 | 2610114.0873 | 1225106.2769
41 | 2609948.5069 | 1224873.0648
42 | 2609920.8994 | 1224856.1862
43 | 2609971.0569 | 1224888.256
44 | 2609894.104 | 1224833.796
45 | 2609986.6561 | 1224897.3216
46 | 2609869.6014 | 1224834.4003
47 | 2610012.4399 | 1224906.0534
48 | 2610031.9679 | 1224910.6866
49 | 2610063.1995 | 1224918.0046
50 | 2610062.9264 | 1225007.0116
51 | 2610062.948 | 1225033.7245
52 | 2610062.9256 | 1225006.0928
53 | 2610062.9513 | 1225037.7879
54 | 2610062.9024 | 1224977.4834
55 | 2610062.9616 | 1225050.4928
56 | 2610062.9693 | 1224948.7741
57 | 2610087.4996 | 1225050.901
58 | 2610062.492 | 1225063.206
59 | 2610064.0077 | 1224907.7954
60 | 2610102.6504 | 1225256.9162
61 | 2610104.2547 | 1225259.5739
62 | 2610108.1575 | 1225266.0395
63 | 2610016.0741 | 1225075.8198
64 | 2609990.4265 | 1225090.8411
65 | 2609920.678 | 1225083.7639
66 | 2609842.2313 | 1225099.84
67 | 2609935.774 | 1225057.5826
68 | 2610020.2037 | 1225147.4092
69 | 2610054.5383 | 1225311.9506
70 | 2610059.0115 | 1225308.0036
71 | 2610074.2237 | 1225294.5948
72 | 2610041.0138 | 1225278.6206
73 | 2610074.9994 | 1225293.9111
74 | 2610035.8412 | 1225270.1759
75 | 2610020.2929 | 1225290.9241
76 | 2610026.3478 | 1225312.5515
77 | 2610028.3024 | 1225254.3985
78 | 2609860.2934 | 1225020.0033
79 | 2609861.8056 | 1225010.9018
80 | 2609880.9101 | 1225019.4272
81 | 2609862.2741 | 1224999.5735
82 | 2609894.7797 | 1225012.1236
83 | 2609896.4946 | 1225012.571
84 | 2609900.9553 | 1225013.7347
85 | 2610038.3067 | 1225248.1698
86 | 2610039.7 | 1225247.3023
87 | 2609942.3756 | 1225046.1334
88 | 2609996.9814 | 1225176.4783

## line_std_types
| c_nf_per_km | r_ohm_per_km | x_ohm_per_km | max_i_ka | type | q_mm2 | alpha | voltage_rating
NAYY 4x50 SE | 210 | 0.642 | 0.083 | 0.142 | cs | 50 | 0.00403 | LV
NAYY 4x120 SE | 264 | 0.225 | 0.08 | 0.242 | cs | 120 | 0.00403 | LV
NAYY 4x150 SE | 261 | 0.208 | 0.08 | 0.27 | cs | 150 | 0.00403 | LV
NA2XS2Y 1x95 RM/25 12/20 kV | 216 | 0.313 | 0.132 | 0.252 | cs | 95 | 0.00403 | MV
NA2XS2Y 1x185 RM/25 12/20 kV | 273 | 0.161 | 0.117 | 0.362 | cs | 185 | 0.00403 | MV
NA2XS2Y 1x240 RM/25 12/20 kV | 304 | 0.122 | 0.112 | 0.421 | cs | 240 | 0.00403 | MV
NA2XS2Y 1x95 RM/25 6/10 kV | 315 | 0.313 | 0.123 | 0.249 | cs | 95 | 0.00403 | MV
NA2XS2Y 1x185 RM/25 6/10 kV | 406 | 0.161 | 0.11 | 0.358 | cs | 185 | 0.00403 | MV
NA2XS2Y 1x240 RM/25 6/10 kV | 456 | 0.122 | 0.105 | 0.416 | cs | 240 | 0.00403 | MV
NA2XS2Y 1x150 RM/25 12/20 kV | 250 | 0.206 | 0.116 | 0.319 | cs | 150 | 0.00403 | MV
NA2XS2Y 1x120 RM/25 12/20 kV | 230 | 0.253 | 0.119 | 0.283 | cs | 120 | 0.00403 | MV
NA2XS2Y 1x70 RM/25 12/20 kV | 190 | 0.443 | 0.132 | 0.22 | cs | 70 | 0.00403 | MV
NA2XS2Y 1x150 RM/25 6/10 kV | 360 | 0.206 | 0.11 | 0.315 | cs | 150 | 0.00403 | MV
NA2XS2Y 1x120 RM/25 6/10 kV | 340 | 0.253 | 0.113 | 0.28 | cs | 120 | 0.00403 | MV
NA2XS2Y 1x70 RM/25 6/10 kV | 280 | 0.443 | 0.123 | 0.217 | cs | 70 | 0.00403 | MV
N2XS(FL)2Y 1x120 RM/35 64/110 kV | 112 | 0.153 | 0.166 | 0.366 | cs | 120 | 0.00393 | HV
N2XS(FL)2Y 1x185 RM/35 64/110 kV | 125 | 0.099 | 0.156 | 0.457 | cs | 185 | 0.00393 | HV
N2XS(FL)2Y 1x240 RM/35 64/110 kV | 135 | 0.075 | 0.149 | 0.526 | cs | 240 | 0.00393 | HV
N2XS(FL)2Y 1x300 RM/35 64/110 kV | 144 | 0.06 | 0.144 | 0.588 | cs | 300 | 0.00393 | HV
15-AL1/3-ST1A 0.4 | 11 | 1.8769 | 0.35 | 0.105 | ol | 16 | 0.00403 | LV
24-AL1/4-ST1A 0.4 | 11.25 | 1.2012 | 0.335 | 0.14 | ol | 24 | 0.00403 | LV
48-AL1/8-ST1A 0.4 | 12.2 | 0.5939 | 0.3 | 0.21 | ol | 48 | 0.00403 | LV
94-AL1/15-ST1A 0.4 | 13.2 | 0.306 | 0.29 | 0.35 | ol | 94 | 0.00403 | LV
34-AL1/6-ST1A 10.0 | 9.7 | 0.8342 | 0.36 | 0.17 | ol | 34 | 0.00403 | MV
48-AL1/8-ST1A 10.0 | 10.1 | 0.5939 | 0.35 | 0.21 | ol | 48 | 0.00403 | MV
70-AL1/11-ST1A 10.0 | 10.4 | 0.4132 | 0.339 | 0.29 | ol | 70 | 0.00403 | MV
94-AL1/15-ST1A 10.0 | 10.75 | 0.306 | 0.33 | 0.35 | ol | 94 | 0.00403 | MV
122-AL1/20-ST1A 10.0 | 11.1 | 0.2376 | 0.323 | 0.41 | ol | 122 | 0.00403 | MV
149-AL1/24-ST1A 10.0 | 11.25 | 0.194 | 0.315 | 0.47 | ol | 149 | 0.00403 | MV
34-AL1/6-ST1A 20.0 | 9.15 | 0.8342 | 0.382 | 0.17 | ol | 34 | 0.00403 | MV
48-AL1/8-ST1A 20.0 | 9.5 | 0.5939 | 0.372 | 0.21 | ol | 48 | 0.00403 | MV
70-AL1/11-ST1A 20.0 | 9.7 | 0.4132 | 0.36 | 0.29 | ol | 70 | 0.00403 | MV
94-AL1/15-ST1A 20.0 | 10 | 0.306 | 0.35 | 0.35 | ol | 94 | 0.00403 | MV
122-AL1/20-ST1A 20.0 | 10.3 | 0.2376 | 0.344 | 0.41 | ol | 122 | 0.00403 | MV
149-AL1/24-ST1A 20.0 | 10.5 | 0.194 | 0.337 | 0.47 | ol | 149 | 0.00403 | MV
184-AL1/30-ST1A 20.0 | 10.75 | 0.1571 | 0.33 | 0.535 | ol | 184 | 0.00403 | MV
243-AL1/39-ST1A 20.0 | 11 | 0.1188 | 0.32 | 0.645 | ol | 243 | 0.00403 | MV
48-AL1/8-ST1A 110.0 | 8 | 0.5939 | 0.46 | 0.21 | ol | 48 | 0.00403 | HV
70-AL1/11-ST1A 110.0 | 8.4 | 0.4132 | 0.45 | 0.29 | ol | 70 | 0.00403 | HV
94-AL1/15-ST1A 110.0 | 8.65 | 0.306 | 0.44 | 0.35 | ol | 94 | 0.00403 | HV
122-AL1/20-ST1A 110.0 | 8.5 | 0.2376 | 0.43 | 0.41 | ol | 122 | 0.00403 | HV
149-AL1/24-ST1A 110.0 | 8.75 | 0.194 | 0.41 | 0.47 | ol | 149 | 0.00403 | HV
184-AL1/30-ST1A 110.0 | 8.8 | 0.1571 | 0.4 | 0.535 | ol | 184 | 0.00403 | HV
243-AL1/39-ST1A 110.0 | 9 | 0.1188 | 0.39 | 0.645 | ol | 243 | 0.00403 | HV
305-AL1/39-ST1A 110.0 | 9.2 | 0.0949 | 0.38 | 0.74 | ol | 305 | 0.00403 | HV
490-AL1/64-ST1A 110.0 | 9.75 | 0.059 | 0.37 | 0.96 | ol | 490 | 0.00403 | HV
679-AL1/86-ST1A 110.0 | 9.95 | 0.042 | 0.36 | 1.15 | ol | 679 | 0.00403 | HV
490-AL1/64-ST1A 220.0 | 10 | 0.059 | 0.285 | 0.96 | ol | 490 | 0.00403 | HV
679-AL1/86-ST1A 220.0 | 11.7 | 0.042 | 0.275 | 1.15 | ol | 679 | 0.00403 | HV
490-AL1/64-ST1A 380.0 | 11 | 0.059 | 0.253 | 0.96 | ol | 490 | 0.00403 | HV
679-AL1/86-ST1A 380.0 | 14.6 | 0.042 | 0.25 | 1.15 | ol | 679 | 0.00403 | HV

## trafo_std_types
| i0_percent | pfe_kw | vkr_percent | sn_mva | vn_lv_kv | vn_hv_kv | vk_percent | shift_degree | vector_group | tap_side | tap_neutral | tap_min | tap_max | tap_step_degree | tap_step_percent | tap_phase_shifter
160 MVA 380/110 kV | 0.06 | 60 | 0.25 | 160 | 110 | 380 | 12.2 | 0 | Yy0 | hv | 0 | -9 | 9 | 0 | 1.5 | FALSE
100 MVA 220/110 kV | 0.06 | 55 | 0.26 | 100 | 110 | 220 | 12 | 0 | Yy0 | hv | 0 | -9 | 9 | 0 | 1.5 | FALSE
63 MVA 110/20 kV | 0.04 | 22 | 0.32 | 63 | 20 | 110 | 18 | 150 | YNd5 | hv | 0 | -9 | 9 | 0 | 1.5 | FALSE
40 MVA 110/20 kV | 0.05 | 18 | 0.34 | 40 | 20 | 110 | 16.2 | 150 | YNd5 | hv | 0 | -9 | 9 | 0 | 1.5 | FALSE
25 MVA 110/20 kV | 0.07 | 14 | 0.41 | 25 | 20 | 110 | 12 | 150 | YNd5 | hv | 0 | -9 | 9 | 0 | 1.5 | FALSE
63 MVA 110/10 kV | 0.04 | 22 | 0.32 | 63 | 10 | 110 | 18 | 150 | YNd5 | hv | 0 | -9 | 9 | 0 | 1.5 | FALSE
40 MVA 110/10 kV | 0.05 | 18 | 0.34 | 40 | 10 | 110 | 16.2 | 150 | YNd5 | hv | 0 | -9 | 9 | 0 | 1.5 | FALSE
25 MVA 110/10 kV | 0.07 | 14 | 0.41 | 25 | 10 | 110 | 12 | 150 | YNd5 | hv | 0 | -9 | 9 | 0 | 1.5 | FALSE
0.25 MVA 20/0.4 kV | 0.32 | 0.8 | 1.44 | 0.25 | 0.4 | 20 | 6 | 150 | Yzn5 | hv | 0 | -2 | 2 | 0 | 2.5 | FALSE
0.4 MVA 20/0.4 kV | 0.3375 | 1.35 | 1.425 | 0.4 | 0.4 | 20 | 6 | 150 | Dyn5 | hv | 0 | -2 | 2 | 0 | 2.5 | FALSE
0.63 MVA 20/0.4 kV | 0.2619 | 1.65 | 1.206 | 0.63 | 0.4 | 20 | 6 | 150 | Dyn5 | hv | 0 | -2 | 2 | 0 | 2.5 | FALSE
0.25 MVA 10/0.4 kV | 0.24 | 0.6 | 1.2 | 0.25 | 0.4 | 10 | 4 | 150 | Dyn5 | hv | 0 | -2 | 2 | 0 | 2.5 | FALSE
0.4 MVA 10/0.4 kV | 0.2375 | 0.95 | 1.325 | 0.4 | 0.4 | 10 | 4 | 150 | Dyn5 | hv | 0 | -2 | 2 | 0 | 2.5 | FALSE
0.63 MVA 10/0.4 kV | 0.1873 | 1.18 | 1.0794 | 0.63 | 0.4 | 10 | 4 | 150 | Dyn5 | hv | 0 | -2 | 2 | 0 | 2.5 | FALSE

## trafo3w_std_types
| sn_hv_mva | sn_mv_mva | sn_lv_mva | vn_hv_kv | vn_mv_kv | vn_lv_kv | vk_hv_percent | vk_mv_percent | vk_lv_percent | vkr_hv_percent | vkr_mv_percent | vkr_lv_percent | pfe_kw | i0_percent | shift_mv_degree | shift_lv_degree | vector_group | tap_side | tap_neutral | tap_min | tap_max | tap_step_percent
63/25/38 MVA 110/20/10 kV | 63 | 25 | 38 | 110 | 20 | 10 | 10.4 | 10.4 | 10.4 | 0.28 | 0.32 | 0.35 | 35 | 0.89 | 0 | 0 | YN0yn0yn0 | hv | 0 | -10 | 10 | 1.2
63/25/38 MVA 110/10/10 kV | 63 | 25 | 38 | 110 | 10 | 10 | 10.4 | 10.4 | 10.4 | 0.28 | 0.32 | 0.35 | 35 | 0.89 | 0 | 0 | YN0yn0yn0 | hv | 0 | -10 | 10 | 1.2

## fuse_std_types
| fuse_type | i_rated_a | t_avg | t_min | t_total | x_avg | x_min | x_total
HV 100A | HV 100A | 100 | 0 | [10.0, 3.64, 0.854, 0.281, 0.1, 0.0531, 0.022, 0.01] | [10.0, 4.267, 1.21, 0.403, 0.1, 0.058, 0.022, 0.01] | 0 | [300.0, 350.0, 450.0, 550.0, 700.0, 850.0, 1200.0, 1752.0] | [600.0, 700.0, 900.0, 1150.0, 1665.0, 2000.0, 3000.0, 4313.0]
HV 10A | HV 10A | 10 | 0 | [10.0, 1675.0, 0.344, 0.156, 0.1, 0.0417, 0.0171, 0.01] | [10.0, 1.3, 0.3, 0.155, 0.1, 0.0555, 0.023, 0.01] | 0 | [30.0, 32.0, 35.0, 37.0, 39.0, 50.0, 70.0, 88.0] | [60.0, 70.0, 80.0, 87.0, 94.0, 110.0, 150.0, 216.0]
HV 125A | HV 125A | 125 | 0 | [10.0, 1.82, 0.344, 0.1, 0.0467, 0.0269, 0.01] | [10.0, 2.478, 0.426, 0.1, 0.0427, 0.0211, 0.01] | 0 | [375.0, 500.0, 700.0, 925.0, 1200.0, 1500.0, 2341.0] | [750.0, 1000.0, 1500.0, 2200.0, 3000.0, 4000.0, 5765.0]
HV 160A | HV 160A | 160 | 0 | [10.0, 4.15, 1.03, 0.198, 0.1, 0.051, 0.0172, 0.01] | [10.0, 2.3, 0.734, 0.274, 0.1, 0.046, 0.0177, 0.01] | 0 | [480.0, 550.0, 700.0, 1000.0, 1260.0, 1600.0, 2500.0, 3227.0] | [960.0, 1300.0, 1700.0, 2200.0, 2996.0, 4000.0, 6000.0, 7946.0]
HV 16A | HV 16A | 16 | 0 | [10.0, 0.352, 0.164, 0.1, 0.0649, 0.0342, 0.01] | [10.0, 2.34, 0.722, 0.181, 0.1, 0.055, 0.0296, 0.01] | 0 | [48.0, 60.0, 65.0, 71.0, 80.0, 100.0, 162.0] | [96.0, 110.0, 125.0, 150.0, 168.0, 200.0, 250.0, 398.0]
HV 200A | HV 200A | 200 | 0 | [10.0, 4.267, 1.21, 0.403, 0.1, 0.058, 0.022, 0.01] | [10.0, 3.73, 1.654, 0.328, 0.1, 0.0531, 0.019, 0.01] | 0 | [600.0, 700.0, 900.0, 1150.0, 1665.0, 2000.0, 3000.0, 4313.0] | [1200.0, 1500.0, 1800.0, 2700.0, 3960.0, 5000.0, 7500.0, 10620.0]
HV 20A | HV 20A | 20 | 0 | [10.0, 1.3, 0.3, 0.155, 0.1, 0.0555, 0.023, 0.01] | [10.0, 1.3, 0.161, 0.1, 0.0611, 0.0399, 0.0141, 0.01] | 0 | [60.0, 70.0, 80.0, 87.0, 94.0, 110.0, 150.0, 216.0] | [120.0, 150.0, 200.0, 223.0, 260.0, 300.0, 450.0, 532.0]
HV 25A | HV 25A | 25 | 0 | [10.0, 2.512, 0.833, 0.299, 0.1, 0.0372, 0.0223, 0.01] | [10.0, 3.125, 0.597, 0.198, 0.1, 0.0378, 0.022, 0.01] | 0 | [75.0, 82.0, 90.0, 100.0, 124.0, 170.0, 200.0, 289.0] | [150.0, 170.0, 210.0, 250.0, 294.0, 400.0, 500.0, 711.0]
HV 31.5A | HV 31.5A | 31.5 | 0 | [10.0, 2.34, 0.722, 0.181, 0.1, 0.055, 0.0296, 0.01] | [10.0, 2.84, 0.368, 0.164, 0.1, 0.0621, 0.0378, 0.0195, 0.01] | 0 | [95.0, 110.0, 125.0, 150.0, 165.0, 200.0, 250.0, 390.0] | [189.0, 220.0, 300.0, 350.0, 393.0, 450.0, 530.0, 700.0, 960.0]
HV 40A | HV 40A | 40 | 0 | [10.0, 1.3, 0.161, 0.1, 0.0611, 0.0399, 0.0141, 0.01] | [10.0, 2.05, 0.369, 0.198, 0.1, 0.051, 0.0298, 0.01] | 0 | [120.0, 150.0, 200.0, 223.0, 260.0, 300.0, 450.0, 532.0] | [240.0, 300.0, 400.0, 450.0, 530.0, 650.0, 800.0, 1311.0]
HV 50A | HV 50A | 50 | 0 | [10.0, 3.215, 0.597, 0.198, 0.1, 0.0378, 0.022, 0.01] | [10.0, 3.64, 0.854, 0.281, 0.1, 0.0531, 0.022, 0.01] | 0 | [150.0, 170.0, 210.0, 250.0, 294.0, 400.0, 500.0, 711.0] | [300.0, 350.0, 450.0, 550.0, 700.0, 850.0, 1200.0, 1752.0]
HV 6.3A | HV 6.3A | 6.3 | 0 | [10.0, 1.39, 0.344, 0.168, 0.1, 0.056, 0.0263, 0.01] | [10.0, 1.711, 0.516, 0.198, 0.1, 0.0634, 0.0303, 0.01] | 0 | [19.0, 19.5, 20.4, 20.8, 22.0, 25.0, 32.0, 48.0] | [38.0, 40.0, 43.0, 48.0, 53.0, 60.0, 75.0, 118.0]
HV 63A | HV 63A | 63 | 0 | [10.0, 2.84, 0.368, 0.164, 0.1, 0.0621, 0.0378, 0.0195, 0.01] | [10.0, 1.82, 0.344, 0.1, 0.0467, 0.0269, 0.01] | 0 | [189.0, 220.0, 300.0, 350.0, 393.0, 450.0, 530.0, 700.0, 961.0] | [378.0, 500.0, 700.0, 934.0, 1200.0, 1500.0, 2366.0]
HV 80A | HV 80A | 80 | 0 | [10.0, 2.05, 0.369, 0.198, 0.1, 0.051, 0.0298, 0.01] | [10.0, 4.15, 1.03, 0.198, 0.1, 0.051, 0.0172, 0.01] | 0 | [240.0, 300.0, 400.0, 450.0, 530.0, 650.0, 800.0, 1311.0] | [480.0, 550.0, 700.0, 1000.0, 1260.0, 1600.0, 2500.0, 3227.0]
Siemens NH-1-100 | Siemens NH-1-100 | 100 | [5400.0, 2000.0, 400.0, 20.0, 1.0, 0.2, 0.012, 0.004] | 0 | 0 | [150.0, 190.0, 250.0, 430.0, 900.0, 1250.0, 2700.0, 3600.0] | 0 | 0
Siemens NH-1-125 | Siemens NH-1-125 | 125 | [4800.0, 120.0, 7.0, 0.1, 0.004] | 0 | 0 | [180.0, 400.0, 740.0, 2000.0, 4250.0] | 0 | 0
Siemens NH-1-16 | Siemens NH-1-16 | 16 | [4000.0, 400.0, 2.0, 0.1, 0.04, 0.01] | 0 | 0 | [26.0, 35.0, 75.0, 150.0, 200.0, 300.0] | 0 | 0
Siemens NH-1-160 | Siemens NH-1-160 | 160 | [4800.0, 120.0, 7.0, 0.1, 0.004] | 0 | 0 | [210.0, 500.0, 900.0, 2300.0, 5000.0] | 0 | 0
Siemens NH-1-25 | Siemens NH-1-25 | 25 | [4000.0, 1000.0, 10.0, 0.2, 0.02, 0.01] | 0 | 0 | [40.0, 50.0, 100.0, 210.0, 400.0, 500.0] | 0 | 0
Siemens NH-1-50 | Siemens NH-1-50 | 50 | [4000.0, 40.0, 4.0, 1.0, 0.02, 0.01] | 0 | 0 | [86.0, 200.0, 300.0, 400.0, 1000.0, 1280.0] | 0 | 0
Siemens NH-1-63 | Siemens NH-1-63 | 63 | [4000.0, 100.0, 10.0, 2.0, 0.04, 0.01] | 0 | 0 | [100.0, 200.0, 300.0, 400.0, 1000.0, 1500.0] | 0 | 0
Siemens NH-1-80 | Siemens NH-1-80 | 80 | [4800.0, 120.0, 7.0, 0.1, 0.01] | 0 | 0 | [150.58, 250.0, 450.0, 1150.0, 2470.0] | 0 | 0
Siemens NH-2-1000 | Siemens NH-2-1000 | 1000 | [4800.0, 120.0, 7.0, 0.1, 0.004] | 0 | 0 | [1900.0, 3500.0, 8400.0, 24000.0, 52000.0] | 0 | 0
Siemens NH-2-200 | Siemens NH-2-200 | 200 | [4800.0, 120.0, 7.0, 0.1, 0.004] | 0 | 0 | [280.0, 650.0, 1200.0, 3000.0, 7000.0] | 0 | 0
Siemens NH-2-224 | Siemens NH-2-224 | 224 | [4800.0, 120.0, 7.0, 0.2, 0.04, 0.004] | 0 | 0 | [400.0, 750.0, 1453.0, 3025.0, 4315.0, 7600.0] | 0 | 0
Siemens NH-2-250 | Siemens NH-2-250 | 250 | [4800.0, 120.0, 7.0, 0.1, 0.004] | 0 | 0 | [450.0, 800.0, 1650.0, 4000.0, 8500.0] | 0 | 0
Siemens NH-2-315 | Siemens NH-2-315 | 315 | [4800.0, 120.0, 7.0, 0.1, 0.004] | 0 | 0 | [550.0, 920.0, 1900.0, 5000.0, 11000.0] | 0 | 0
Siemens NH-2-355 | Siemens NH-2-355 | 355 | [4800.0, 120.0, 6.0, 0.1, 0.004] | 0 | 0 | [650.0, 1116.27, 2350.0, 5840.0, 12790.0] | 0 | 0
Siemens NH-2-400 | Siemens NH-2-400 | 400 | [4800.0, 120.0, 7.0, 0.1, 0.004] | 0 | 0 | [720.0, 1350.0, 2800.0, 6500.0, 15000.0] | 0 | 0
Siemens NH-2-425 | Siemens NH-2-425 | 425 | [4800.0, 120.0, 7.0, 0.1, 0.004] | 0 | 0 | [850.0, 1500.0, 3050.0, 7500.0, 16500.0] | 0 | 0
Siemens NH-2-630 | Siemens NH-2-630 | 630 | [4800.0, 120.0, 7.0, 0.1, 0.004] | 0 | 0 | [1200.0, 2000.0, 4800.0, 12000.0, 26000.0] | 0 | 0

## res_bus
| vm_pu | va_degree | p_mw | q_mvar
0 | 0.98823 | -0.22526 | 0.0017415 | 0.00043645
1 | 0.98824 | -0.22524 | 0.0010326 | 0.00025879
2 | 0.98825 | -0.22504 | 0.002778 | 0.00069623
3 | 0.99203 | -0.15206 | 0.0035108 | 0.00087989
4 | 0.99019 | -0.18757 | 0 | 0
5 | 0.99298 | -0.13388 | 0 | 0
6 | 0.9892 | -0.20674 | 0.0014967 | 0.0003751
7 | 0.99264 | -0.14039 | 0.0018952 | 0.00047498
8 | 0.99518 | -0.091706 | 0.0018217 | 0.00045656
9 | 0.98826 | -0.22494 | 0.0024237 | 0.00060744
10 | 0.99136 | -0.16492 | 0.0018826 | 0.00047182
11 | 0.99675 | -0.06168 | 0 | 0
12 | 0.98707 | -0.24811 | 0.0012951 | 0.00032458
13 | 0.9909 | -0.17381 | 0.0018296 | 0.00045854
14 | 0.99671 | -0.062442 | 0.00183 | 0.00045865
15 | 1 | 0 | -0.16289 | -0.041107
16 | 0.98626 | -0.26389 | 0 | 0
17 | 0.98971 | -0.19669 | 0.0018433 | 0.00046196
18 | 0.99669 | -0.062916 | 0.0018199 | 0.00045612
19 | 0.99918 | -0.015791 | 0.0025595 | 0.00064147
20 | 0.99997 | -0.00067147 | 0.0018201 | 0.00045617
21 | 0.98584 | -0.27156 | 0.0027586 | 0.00069137
22 | 0.98573 | -0.27359 | 0.0017168 | 0.00043026
23 | 0.98669 | -0.25498 | 0.0017018 | 0.00042651
24 | 0.98494 | -0.28896 | 0.00070669 | 0.00017711
25 | 0.9867 | -0.25488 | 0.0023882 | 0.00059855
26 | 0.98489 | -0.29 | 0.0013708 | 0.00034354
27 | 0.9848 | -0.2917 | 0.00083292 | 0.00020875
28 | 0.98743 | -0.24079 | 0.0014259 | 0.00035736
29 | 0.98443 | -0.29882 | 0 | 0
30 | 0.98792 | -0.23136 | 0.0016338 | 0.00040948
31 | 0.98417 | -0.30385 | 0.00088299 | 0.0002213
32 | 0.9887 | -0.21626 | 0 | 0
33 | 0.98949 | -0.20086 | 0.0021261 | 0.00053285
34 | 0.98862 | -0.21769 | 0 | 0
35 | 0.98804 | -0.22897 | 0.0018258 | 0.00045759
36 | 0.98841 | -0.22187 | 0.0022001 | 0.0005514
37 | 0.98799 | -0.22998 | 0.0016098 | 0.00040346
38 | 0.98834 | -0.22313 | 0.0020996 | 0.00052621
39 | 0.98791 | -0.23163 | 0.0015522 | 0.00038901
40 | 0.98477 | -0.29232 | 0.0027445 | 0.00068783
41 | 0.9783 | -0.41832 | 3.7509e-05 | 9.4006e-06
42 | 0.97764 | -0.43131 | 2.8817e-05 | 7.2223e-06
43 | 0.97886 | -0.4074 | 1.9847e-05 | 4.9742e-06
44 | 0.9769 | -0.44582 | 0 | 0
45 | 0.97923 | -0.40015 | 2.6793e-05 | 6.7149e-06
46 | 0.9764 | -0.45564 | 0.021994 | 0.0055123
47 | 0.97979 | -0.38919 | 4.6596e-05 | 1.1678e-05
48 | 0.9802 | -0.38112 | 0.00018444 | 4.6225e-05
49 | 0.98087 | -0.36812 | 0 | 0
50 | 0.98273 | -0.33196 | 0.0010397 | 0.00026058
51 | 0.98333 | -0.32028 | 0.0016991 | 0.00042584
52 | 0.98271 | -0.33235 | 0.0007213 | 0.00018078
53 | 0.98342 | -0.31838 | 0.0007888 | 0.00019769
54 | 0.98211 | -0.34396 | 0 | 0
55 | 0.98374 | -0.31227 | 0 | 0
56 | 0.98151 | -0.35564 | 8.8815e-05 | 2.2259e-05
57 | 0.98371 | -0.31279 | 0.0011802 | 0.0002958
58 | 0.98407 | -0.30587 | 0.00090264 | 0.00022622
59 | 0.98087 | -0.36813 | 4.2611e-05 | 1.0679e-05
60 | 0.98784 | -0.23303 | 0.001557 | 0.00039022
61 | 0.98782 | -0.23337 | 0.0014754 | 0.00036978
62 | 0.98779 | -0.23399 | 0.0045882 | 0.0011499
63 | 0.99863 | -0.026238 | 0.00079722 | 0.0001998
64 | 0.99866 | -0.025656 | 0.00088495 | 0.00022179
65 | 0.99727 | -0.052452 | 0 | 0
66 | 0.99694 | -0.058813 | 0.0045298 | 0.0011353
67 | 0.99679 | -0.061623 | 0.00052125 | 0.00013064
68 | 0.99994 | -0.0011499 | 0.0018298 | 0.00045858
69 | 0.98527 | -0.2831 | 0.0078458 | 0.0019663
70 | 0.98531 | -0.28226 | 0 | 0
71 | 0.9852 | -0.28448 | 0.0024768 | 0.00062074
72 | 0.98576 | -0.27364 | 0.0024319 | 0.00060948
73 | 0.9852 | -0.28455 | 0.0036183 | 0.00090683
74 | 0.98591 | -0.27073 | 0 | 0
75 | 0.98565 | -0.27568 | 0.003263 | 0.00081779
76 | 0.98544 | -0.27982 | 0.0073833 | 0.0018504
77 | 0.9862 | -0.26493 | 0.0046418 | 0.0011633
78 | 0.99491 | -0.097963 | 0.015939 | 0.0039948
79 | 0.99504 | -0.095373 | 0 | 0
80 | 0.9954 | -0.088532 | 0 | 0
81 | 0.99504 | -0.095493 | 0.00059901 | 0.00015012
82 | 0.99569 | -0.082894 | 7.6895e-05 | 1.9272e-05
83 | 0.99571 | -0.082376 | 0.00016508 | 4.1372e-05
84 | 0.99579 | -0.081016 | 0 | 0
85 | 0.98615 | -0.26595 | 0.0023755 | 0.00059535
86 | 0.98615 | -0.26602 | 0.0024307 | 0.00060919
87 | 0.99659 | -0.065515 | 0 | 0
88 | 0.99998 | 149.9956 | 0 | 0

## res_line
| p_from_mw | q_from_mvar | p_to_mw | q_to_mvar | pl_mw | ql_mvar | i_from_ka | i_to_ka | i_ka | vm_from_pu | va_from_degree | vm_to_pu | va_to_degree | loading_percent
0 | -0.0017415 | -0.00043645 | 0.0017415 | 0.00043645 | 1.9133e-09 | -8.2832e-09 | 0.0026222 | 0.0026222 | 0.0026222 | 0.98823 | -0.22526 | 0.98824 | -0.22524 | 0.72038
1 | -0.002774 | -0.00069523 | 0.0027741 | 0.0006952 | 2.5806e-08 | -3.4021e-08 | 0.004177 | 0.0041769 | 0.004177 | 0.98824 | -0.22524 | 0.98825 | -0.22504 | 1.1475
2 | -0.0055521 | -0.0013914 | 0.0055526 | 0.0013915 | 5.0656e-07 | 7.6515e-08 | 0.0083598 | 0.0083597 | 0.0083598 | 0.98825 | -0.22504 | 0.98834 | -0.22313 | 2.2966
3 | 0.041919 | 0.010594 | -0.041848 | -0.010549 | 7.1232e-05 | 4.497e-05 | 0.062908 | 0.062909 | 0.062909 | 0.99203 | -0.15206 | 0.99019 | -0.18757 | 17.2826
4 | -0.04543 | -0.011474 | 0.045469 | 0.011499 | 3.9628e-05 | 2.5068e-05 | 0.068174 | 0.068174 | 0.068174 | 0.99203 | -0.15206 | 0.99298 | -0.13388 | 18.7292
5 | 0.041848 | 0.010549 | -0.041809 | -0.010525 | 3.8343e-05 | 2.4208e-05 | 0.062909 | 0.062909 | 0.062909 | 0.99019 | -0.18757 | 0.9892 | -0.20674 | 17.2826
6 | 0.079646 | 0.020202 | -0.079621 | -0.020186 | 2.4922e-05 | 1.589e-05 | 0.11944 | 0.11944 | 0.11944 | 0.99298 | -0.13388 | 0.99264 | -0.14039 | 32.8127
7 | -0.12512 | -0.031701 | 0.12537 | 0.031863 | 0.00025403 | 0.00016233 | 0.18761 | 0.18761 | 0.18761 | 0.99298 | -0.13388 | 0.99518 | -0.091706 | 51.5419
8 | 0.040313 | 0.01015 | -0.040278 | -0.010127 | 3.5047e-05 | 2.2104e-05 | 0.060657 | 0.060657 | 0.060657 | 0.9892 | -0.20674 | 0.98826 | -0.22494 | 16.6641
9 | 0.077726 | 0.019711 | -0.077634 | -0.019653 | 9.1549e-05 | 5.8359e-05 | 0.1166 | 0.1166 | 0.1166 | 0.99264 | -0.14039 | 0.99136 | -0.16492 | 32.0322
10 | -0.12719 | -0.03232 | 0.12738 | 0.032437 | 0.00018417 | 0.00011769 | 0.19034 | 0.19034 | 0.19034 | 0.99518 | -0.091706 | 0.99675 | -0.06168 | 52.2902
11 | 0.037854 | 0.00952 | -0.037812 | -0.0094936 | 4.1854e-05 | 2.6347e-05 | 0.057008 | 0.057008 | 0.057008 | 0.98826 | -0.22494 | 0.98707 | -0.24811 | 15.6616
12 | 0.075752 | 0.019181 | -0.075719 | -0.01916 | 3.2311e-05 | 2.0593e-05 | 0.11377 | 0.11377 | 0.11377 | 0.99136 | -0.16492 | 0.9909 | -0.17381 | 31.256
13 | 0.0036502 | 0.00091453 | -0.00365 | -0.00091461 | 1.3248e-07 | -7.0287e-08 | 0.0054491 | 0.0054492 | 0.0054492 | 0.99675 | -0.06168 | 0.99671 | -0.062442 | 1.497
14 | -0.13103 | -0.033352 | 0.13142 | 0.033602 | 0.00039091 | 0.00024983 | 0.19579 | 0.19579 | 0.19579 | 0.99675 | -0.06168 | 1 | 0 | 53.7872
15 | 0.036517 | 0.0091691 | -0.036489 | -0.0091518 | 2.7456e-05 | 1.7263e-05 | 0.055056 | 0.055056 | 0.055056 | 0.98707 | -0.24811 | 0.98626 | -0.26389 | 15.1252
16 | 0.07389 | 0.018702 | -0.073809 | -0.01865 | 8.1078e-05 | 5.1664e-05 | 0.11102 | 0.11102 | 0.11102 | 0.9909 | -0.17381 | 0.98971 | -0.19669 | 30.5012
17 | 0.00182 | 0.00045595 | -0.0018199 | -0.00045612 | 4.106e-08 | -1.6702e-07 | 0.002717 | 0.0027171 | 0.0027171 | 0.99671 | -0.062442 | 0.99669 | -0.062916 | 0.74646
18 | 0.02617 | 0.006591 | -0.02615 | -0.0065788 | 1.9744e-05 | 1.2181e-05 | 0.038952 | 0.038952 | 0.038952 | 1 | 0 | 0.99918 | -0.015791 | 10.7012
19 | 0.00365 | 0.00091451 | -0.0036499 | -0.00091458 | 1.1673e-07 | -6.373e-08 | 0.0054312 | 0.0054313 | 0.0054313 | 1 | 0 | 0.99997 | -0.00067147 | 1.4921
20 | 0.0094487 | 0.0023681 | -0.0094482 | -0.0023679 | 4.7019e-07 | 2.222e-07 | 0.014256 | 0.014256 | 0.014256 | 0.98626 | -0.26389 | 0.9862 | -0.26493 | 3.9164
21 | 0.027041 | 0.0067837 | -0.027032 | -0.0067783 | 8.8212e-06 | 5.4653e-06 | 0.0408 | 0.0408 | 0.0408 | 0.98626 | -0.26389 | 0.98591 | -0.27073 | 11.2089
22 | 0.071965 | 0.018188 | -0.071951 | -0.018179 | 1.4369e-05 | 9.1544e-06 | 0.10825 | 0.10825 | 0.10825 | 0.98971 | -0.19669 | 0.98949 | -0.20086 | 29.7399
23 | 0.02359 | 0.0059373 | -0.023579 | -0.0059305 | 1.1117e-05 | 6.8008e-06 | 0.035141 | 0.035141 | 0.035141 | 0.99918 | -0.015791 | 0.99866 | -0.025656 | 9.6541
24 | 0.0018298 | 0.00045841 | -0.0018298 | -0.00045858 | 4.1696e-08 | -1.7005e-07 | 0.0027228 | 0.0027229 | 0.0027229 | 0.99997 | -0.00067147 | 0.99994 | -0.0011499 | 0.74804
25 | 0.037275 | 0.0094206 | -0.037271 | -0.0094184 | 3.6131e-06 | 2.2736e-06 | 0.056291 | 0.056291 | 0.056291 | 0.98584 | -0.27156 | 0.98573 | -0.27359 | 15.4644
26 | -0.040033 | -0.010112 | 0.040065 | 0.010132 | 3.1839e-05 | 2.008e-05 | 0.060454 | 0.060454 | 0.060454 | 0.98584 | -0.27156 | 0.98669 | -0.25498 | 16.6083
27 | 0.035554 | 0.0089881 | -0.035528 | -0.0089716 | 2.6198e-05 | 1.6458e-05 | 0.053699 | 0.053699 | 0.053699 | 0.98573 | -0.27359 | 0.98494 | -0.28896 | 14.7525
28 | -0.041767 | -0.010559 | 0.041767 | 0.010559 | 2.0786e-07 | 1.3125e-07 | 0.063021 | 0.063021 | 0.063021 | 0.98669 | -0.25498 | 0.9867 | -0.25488 | 17.3134
29 | 0.031244 | 0.0078983 | -0.031242 | -0.0078973 | 1.5546e-06 | 9.7126e-07 | 0.047226 | 0.047226 | 0.047226 | 0.98494 | -0.28896 | 0.98489 | -0.29 | 12.9742
30 | 0.0035779 | 0.00089623 | -0.0035775 | -0.00089647 | 4.6632e-07 | -2.4315e-07 | 0.0054052 | 0.0054054 | 0.0054054 | 0.98494 | -0.28896 | 0.9848 | -0.2917 | 1.485
31 | -0.044156 | -0.011157 | 0.044185 | 0.011176 | 2.9847e-05 | 1.8873e-05 | 0.066622 | 0.066622 | 0.066622 | 0.9867 | -0.25488 | 0.98743 | -0.24079 | 18.3028
32 | 0.029871 | 0.0075538 | -0.029859 | -0.0075459 | 1.2636e-05 | 7.8769e-06 | 0.045155 | 0.045155 | 0.045155 | 0.98489 | -0.29 | 0.98443 | -0.29882 | 12.4053
33 | 0.0027445 | 0.00068772 | -0.0027445 | -0.00068783 | 8.0738e-08 | -1.0762e-07 | 0.0041469 | 0.004147 | 0.004147 | 0.9848 | -0.2917 | 0.98477 | -0.29232 | 1.1393
34 | -0.045611 | -0.011534 | 0.045632 | 0.011547 | 2.0639e-05 | 1.306e-05 | 0.068771 | 0.068771 | 0.068771 | 0.98743 | -0.24079 | 0.98792 | -0.23136 | 18.8931
35 | 0.029859 | 0.0075459 | -0.029852 | -0.0075414 | 7.1907e-06 | 4.4825e-06 | 0.045155 | 0.045155 | 0.045155 | 0.98443 | -0.29882 | 0.98417 | -0.30385 | 12.4053
36 | -0.047266 | -0.011956 | 0.0473 | 0.011978 | 3.426e-05 | 2.1696e-05 | 0.071232 | 0.071232 | 0.071232 | 0.98792 | -0.23136 | 0.9887 | -0.21626 | 19.5692
37 | 0.028969 | 0.0073201 | -0.028966 | -0.0073184 | 2.8121e-06 | 1.7501e-06 | 0.04382 | 0.04382 | 0.04382 | 0.98417 | -0.30385 | 0.98407 | -0.30587 | 12.0386
38 | 0.022473 | 0.0056356 | -0.022472 | -0.0056347 | 1.5261e-06 | 9.3106e-07 | 0.033824 | 0.033824 | 0.033824 | 0.9887 | -0.21626 | 0.98862 | -0.21769 | 9.2924
39 | -0.069773 | -0.017613 | 0.069825 | 0.017646 | 5.1535e-05 | 3.2823e-05 | 0.10506 | 0.10506 | 0.10506 | 0.9887 | -0.21626 | 0.98949 | -0.20086 | 28.8615
40 | 0.012617 | 0.0031645 | -0.01261 | -0.0031608 | 6.782e-06 | 3.6979e-06 | 0.018991 | 0.018992 | 0.018992 | 0.98862 | -0.21769 | 0.98804 | -0.22897 | 5.2175
41 | 0.0098547 | 0.0024702 | -0.0098527 | -0.0024693 | 1.9621e-06 | 9.5086e-07 | 0.014833 | 0.014833 | 0.014833 | 0.98862 | -0.21769 | 0.98841 | -0.22187 | 4.075
42 | 0.010785 | 0.0027032 | -0.010784 | -0.0027029 | 5.1929e-07 | 2.6512e-07 | 0.016242 | 0.016242 | 0.016242 | 0.98804 | -0.22897 | 0.98799 | -0.22998 | 4.4621
43 | 0.0076526 | 0.0019179 | -0.0076522 | -0.0019177 | 4.5825e-07 | 1.7528e-07 | 0.011521 | 0.011521 | 0.011521 | 0.98841 | -0.22187 | 0.98834 | -0.22313 | 3.165
44 | 0.0091742 | 0.0022994 | -0.0091735 | -0.0022991 | 7.2069e-07 | 3.3234e-07 | 0.013817 | 0.013817 | 0.013817 | 0.98799 | -0.22998 | 0.98791 | -0.23163 | 3.796
45 | 0.0076213 | 0.0019101 | -0.0076208 | -0.0019099 | 5.0791e-07 | 1.9347e-07 | 0.011479 | 0.01148 | 0.01148 | 0.98791 | -0.23163 | 0.98784 | -0.23303 | 3.1537
46 | 0.022062 | 0.0055435 | -0.022049 | -0.0055351 | 1.3671e-05 | 8.3434e-06 | 0.033562 | 0.033563 | 0.033563 | 0.9783 | -0.41832 | 0.97764 | -0.43131 | 9.2205
47 | -0.0221 | -0.0055529 | 0.022111 | 0.0055599 | 1.1524e-05 | 7.0339e-06 | 0.033619 | 0.033619 | 0.033619 | 0.9783 | -0.41832 | 0.97886 | -0.4074 | 9.2361
48 | 0.02202 | 0.0055279 | -0.022005 | -0.0055186 | 1.5222e-05 | 9.2896e-06 | 0.033519 | 0.033519 | 0.033519 | 0.97764 | -0.43131 | 0.9769 | -0.44582 | 9.2085
49 | -0.022131 | -0.0055649 | 0.022139 | 0.0055695 | 7.6657e-06 | 4.679e-06 | 0.033649 | 0.033649 | 0.033649 | 0.97886 | -0.4074 | 0.97923 | -0.40015 | 9.2444
50 | 0.022005 | 0.0055186 | -0.021994 | -0.0055123 | 1.0296e-05 | 6.2837e-06 | 0.033519 | 0.033519 | 0.033519 | 0.9769 | -0.44582 | 0.9764 | -0.45564 | 9.2085
51 | -0.022166 | -0.0055763 | 0.022177 | 0.0055833 | 1.1615e-05 | 7.0901e-06 | 0.03369 | 0.03369 | 0.03369 | 0.97923 | -0.40015 | 0.97979 | -0.38919 | 9.2555
52 | -0.022224 | -0.005595 | 0.022233 | 0.0056003 | 8.5788e-06 | 5.2375e-06 | 0.033761 | 0.033761 | 0.033761 | 0.97979 | -0.38919 | 0.9802 | -0.38112 | 9.2749
53 | -0.022417 | -0.0056465 | 0.022431 | 0.005655 | 1.3947e-05 | 8.5211e-06 | 0.034041 | 0.034041 | 0.034041 | 0.9802 | -0.38112 | 0.98087 | -0.36812 | 9.3518
54 | 4.2611e-05 | 1.055e-05 | -4.2611e-05 | -1.0679e-05 | 1.6028e-11 | -1.2926e-07 | 6.4596e-05 | 6.4642e-05 | 6.4642e-05 | 0.98087 | -0.36812 | 0.98087 | -0.36813 | 0.017759
55 | -0.022474 | -0.0056656 | 0.022487 | 0.0056738 | 1.3429e-05 | 8.2058e-06 | 0.034105 | 0.034105 | 0.034105 | 0.98087 | -0.36812 | 0.98151 | -0.35564 | 9.3695
56 | -0.024362 | -0.006153 | 0.024376 | 0.0061614 | 1.3644e-05 | 8.3935e-06 | 0.036906 | 0.036906 | 0.036906 | 0.98273 | -0.33196 | 0.98333 | -0.32028 | 10.139
57 | 0.023323 | 0.0058925 | -0.023322 | -0.0058922 | 4.301e-07 | 2.6363e-07 | 0.035332 | 0.035332 | 0.035332 | 0.98273 | -0.33196 | 0.98271 | -0.33235 | 9.7065
58 | -0.026075 | -0.0065873 | 0.026078 | 0.0065887 | 2.3747e-06 | 1.4682e-06 | 0.039477 | 0.039477 | 0.039477 | 0.98333 | -0.32028 | 0.98342 | -0.31838 | 10.8453
59 | 0.022601 | 0.0057114 | -0.022588 | -0.0057037 | 1.2577e-05 | 7.6873e-06 | 0.034239 | 0.034239 | 0.034239 | 0.98271 | -0.33235 | 0.98211 | -0.34396 | 9.4065
60 | -0.026866 | -0.0067864 | 0.026874 | 0.0067913 | 7.8806e-06 | 4.8823e-06 | 0.04067 | 0.04067 | 0.04067 | 0.98342 | -0.31838 | 0.98374 | -0.31227 | 11.1732
61 | 0.022588 | 0.0057037 | -0.022576 | -0.005696 | 1.2631e-05 | 7.7207e-06 | 0.034239 | 0.03424 | 0.03424 | 0.98211 | -0.34396 | 0.98151 | -0.35564 | 9.4065
62 | 0.0011803 | 0.0002955 | -0.0011802 | -0.0002958 | 2.9244e-08 | -2.9194e-07 | 0.0017852 | 0.0017853 | 0.0017853 | 0.98374 | -0.31227 | 0.98371 | -0.31279 | 0.49046
63 | -0.028054 | -0.0070868 | 0.028063 | 0.0070922 | 8.5991e-06 | 5.3418e-06 | 0.042456 | 0.042455 | 0.042456 | 0.98374 | -0.31227 | 0.98407 | -0.30587 | 11.6636
64 | 0.0060638 | 0.0015197 | -0.0060637 | -0.0015197 | 9.7127e-08 | 2.242e-08 | 0.0091342 | 0.0091342 | 0.0091342 | 0.98784 | -0.23303 | 0.98782 | -0.23337 | 2.5094
65 | 0.0045883 | 0.0011499 | -0.0045882 | -0.0011499 | 1.3529e-07 | -1.009e-08 | 0.0069117 | 0.0069117 | 0.0069117 | 0.98782 | -0.23337 | 0.98779 | -0.23399 | 1.8988
66 | -0.00079722 | -0.0001998 | 0.00079725 | 0.00019927 | 2.2079e-08 | -5.3186e-07 | 0.0011879 | 0.0011877 | 0.0011879 | 0.99863 | -0.026238 | 0.99866 | -0.025656 | 0.32635
67 | 0.021897 | 0.0055094 | -0.021869 | -0.0054924 | 2.7999e-05 | 1.7004e-05 | 0.032634 | 0.032635 | 0.032635 | 0.99866 | -0.025656 | 0.99727 | -0.052452 | 8.9656
68 | 0.0045311 | 0.0011351 | -0.0045298 | -0.0011353 | 1.3726e-06 | -1.6601e-07 | 0.0067607 | 0.0067611 | 0.0067611 | 0.99727 | -0.052452 | 0.99694 | -0.058813 | 1.8574
69 | 0.017338 | 0.0043573 | -0.01733 | -0.0043529 | 7.5872e-06 | 4.4617e-06 | 0.025874 | 0.025874 | 0.025874 | 0.99727 | -0.052452 | 0.99679 | -0.061623 | 7.1083
70 | 0.016809 | 0.0042222 | -0.016806 | -0.0042204 | 3.1214e-06 | 1.8255e-06 | 0.025096 | 0.025096 | 0.025096 | 0.99679 | -0.061623 | 0.99659 | -0.065515 | 6.8946
71 | -0.0078458 | -0.0019663 | 0.0078461 | 0.0019665 | 3.1409e-07 | 1.2504e-07 | 0.011849 | 0.011849 | 0.011849 | 0.98527 | -0.2831 | 0.98531 | -0.28226 | 3.2553
72 | 0.0060957 | 0.0015277 | -0.0060951 | -0.0015276 | 6.4444e-07 | 1.5419e-07 | 0.0092057 | 0.0092058 | 0.0092058 | 0.98531 | -0.28226 | 0.9852 | -0.28448 | 2.5291
73 | -0.013942 | -0.0034942 | 0.013948 | 0.0034974 | 5.7281e-06 | 3.2269e-06 | 0.021055 | 0.021055 | 0.021055 | 0.98531 | -0.28226 | 0.98576 | -0.27364 | 5.7843
74 | 0.0036183 | 0.00090682 | -0.0036183 | -0.00090683 | 1.1581e-08 | -5.7556e-09 | 0.0054649 | 0.005465 | 0.005465 | 0.9852 | -0.28448 | 0.9852 | -0.28455 | 1.5014
75 | -0.016379 | -0.0041069 | 0.016382 | 0.0041082 | 2.2703e-06 | 1.3268e-06 | 0.024726 | 0.024726 | 0.024726 | 0.98576 | -0.27364 | 0.98591 | -0.27073 | 6.7928
76 | 0.01065 | 0.00267 | -0.010648 | -0.0026688 | 2.5124e-06 | 1.2774e-06 | 0.016075 | 0.016075 | 0.016075 | 0.98591 | -0.27073 | 0.98565 | -0.27568 | 4.4162
77 | 0.0073848 | 0.001851 | -0.0073833 | -0.0018504 | 1.4555e-06 | 5.336e-07 | 0.011149 | 0.011149 | 0.011149 | 0.98565 | -0.27568 | 0.98544 | -0.27982 | 3.0629
78 | 0.0048064 | 0.0012045 | -0.0048062 | -0.0012045 | 2.3243e-07 | -1.6116e-09 | 0.0072521 | 0.0072521 | 0.0072521 | 0.9862 | -0.26493 | 0.98615 | -0.26595 | 1.9923
79 | -0.015939 | -0.0039948 | 0.015941 | 0.0039959 | 1.9663e-06 | 1.1386e-06 | 0.023839 | 0.023839 | 0.023839 | 0.99491 | -0.097963 | 0.99504 | -0.095373 | 6.5493
80 | -0.01654 | -0.0041459 | 0.016546 | 0.004149 | 5.3928e-06 | 3.146e-06 | 0.024735 | 0.024735 | 0.024735 | 0.99504 | -0.095373 | 0.9954 | -0.088532 | 6.7953
81 | 0.00059901 | 0.00014998 | -0.00059901 | -0.00015012 | 3.4115e-09 | -1.4509e-07 | 0.00089573 | 0.00089578 | 0.00089578 | 0.99504 | -0.095373 | 0.99504 | -0.095493 | 0.24609
82 | -0.016546 | -0.004149 | 0.01655 | 0.0041516 | 4.4477e-06 | 2.5945e-06 | 0.024735 | 0.024735 | 0.024735 | 0.9954 | -0.088532 | 0.99569 | -0.082894 | 6.7953
83 | -0.016627 | -0.0041709 | 0.016627 | 0.0041711 | 4.1041e-07 | 2.3961e-07 | 0.02485 | 0.02485 | 0.02485 | 0.99569 | -0.082894 | 0.99571 | -0.082376 | 6.8269
84 | -0.016793 | -0.0042125 | 0.016794 | 0.0042131 | 1.0888e-06 | 6.3688e-07 | 0.025096 | 0.025096 | 0.025096 | 0.99571 | -0.082376 | 0.99579 | -0.081016 | 6.8946
85 | -0.016794 | -0.0042131 | 0.016806 | 0.0042204 | 1.242e-05 | 7.2642e-06 | 0.025096 | 0.025096 | 0.025096 | 0.99579 | -0.081016 | 0.99659 | -0.065515 | 6.8946
86 | 0.0024307 | 0.00060918 | -0.0024307 | -0.00060919 | 8.2795e-09 | -1.5641e-08 | 0.0036677 | 0.0036677 | 0.0036677 | 0.98615 | -0.26595 | 0.98615 | -0.26602 | 1.0076

## res_trafo
| p_hv_mw | q_hv_mvar | p_lv_mw | q_lv_mvar | pl_mw | ql_mvar | i_hv_ka | i_lv_ka | vm_hv_pu | va_hv_degree | vm_lv_pu | va_lv_degree | loading_percent
0 | -1.2729e-15 | -1.3162e-15 | 0.00165 | 1.2699e-07 | 0.00165 | 1.2699e-07 | 5.2857e-17 | 0.0023815 | 0.99998 | 149.9956 | 1 | 0 | 0.2619

## res_ext_grid
| p_mw | q_mvar
0 | 0.16289 | 0.041107

## res_load
| p_mw | q_mvar
0 | 0.0017415 | 0.00043645
1 | 0.0010326 | 0.00025879
2 | 0.002778 | 0.00069623
3 | 0.0035108 | 0.00087989
4 | 0.0014967 | 0.0003751
5 | 0.0018952 | 0.00047498
6 | 0.0018217 | 0.00045656
7 | 0.0024237 | 0.00060744
8 | 0.0018826 | 0.00047182
9 | 0.0012951 | 0.00032458
10 | 0.0018296 | 0.00045854
11 | 0.00183 | 0.00045865
12 | 0.0018433 | 0.00046196
13 | 0.0018199 | 0.00045612
14 | 0.0025595 | 0.00064147
15 | 0.0018201 | 0.00045617
16 | 0.0027586 | 0.00069137
17 | 0.0017168 | 0.00043026
18 | 0.0017018 | 0.00042651
19 | 0.00070669 | 0.00017711
20 | 0.0023882 | 0.00059855
21 | 0.0013708 | 0.00034354
22 | 0.00083292 | 0.00020875
23 | 0.0014259 | 0.00035736
24 | 0.0016338 | 0.00040948
25 | 0.00088299 | 0.0002213
26 | 0.0021261 | 0.00053285
27 | 0.0018258 | 0.00045759
28 | 0.0022001 | 0.0005514
29 | 0.0016098 | 0.00040346
30 | 0.0020996 | 0.00052621
31 | 0.0015522 | 0.00038901
32 | 0.0027445 | 0.00068783
33 | 3.7509e-05 | 9.4006e-06
34 | 2.8817e-05 | 7.2223e-06
35 | 1.9847e-05 | 4.9742e-06
36 | 2.6793e-05 | 6.7149e-06
37 | 0.021994 | 0.0055123
38 | 4.6596e-05 | 1.1678e-05
39 | 0.00018444 | 4.6225e-05
40 | 0.0010397 | 0.00026058
41 | 0.0016991 | 0.00042584
42 | 0.0007213 | 0.00018078
43 | 0.0007888 | 0.00019769
44 | 8.8815e-05 | 2.2259e-05
45 | 0.0011802 | 0.0002958
46 | 0.00090264 | 0.00022622
47 | 4.2611e-05 | 1.0679e-05
48 | 0.001557 | 0.00039022
49 | 0.0014754 | 0.00036978
50 | 0.0045882 | 0.0011499
51 | 0.00079722 | 0.0001998
52 | 0.00088495 | 0.00022179
53 | 0.0045298 | 0.0011353
54 | 0.00052125 | 0.00013064
55 | 0.0018298 | 0.00045858
56 | 0.0078458 | 0.0019663
57 | 0.0024768 | 0.00062074
58 | 0.0024319 | 0.00060948
59 | 0.0036183 | 0.00090683
60 | 0.003263 | 0.00081779
61 | 0.0073833 | 0.0018504
62 | 0.0046418 | 0.0011633
63 | 0.015939 | 0.0039948
64 | 0.00059901 | 0.00015012
65 | 7.6895e-05 | 1.9272e-05
66 | 0.00016508 | 4.1372e-05
67 | 0.0023755 | 0.00059535
68 | 0.0024307 | 0.00060919

## dtypes
| element | column | dtype
0 | bus | name | object
1 | bus | vn_kv | float64
2 | bus | type | object
3 | bus | zone | object
4 | bus | in_service | bool
5 | load | name | object
6 | load | bus | uint32
7 | load | p_mw | float64
8 | load | q_mvar | float64
9 | load | const_z_percent | float64
10 | load | const_i_percent | float64
11 | load | sn_mva | float64
12 | load | scaling | float64
13 | load | in_service | bool
14 | load | type | object
15 | ext_grid | name | object
16 | ext_grid | bus | uint32
17 | ext_grid | vm_pu | float64
18 | ext_grid | va_degree | float64
19 | ext_grid | slack_weight | float64
20 | ext_grid | in_service | bool
21 | line | name | object
22 | line | std_type | object
23 | line | from_bus | uint32
24 | line | to_bus | uint32
25 | line | length_km | float64
26 | line | r_ohm_per_km | float64
27 | line | x_ohm_per_km | float64
28 | line | c_nf_per_km | float64
29 | line | g_us_per_km | float64
30 | line | max_i_ka | float64
31 | line | df | float64
32 | line | parallel | uint32
33 | line | type | object
34 | line | in_service | bool
35 | trafo | name | object
36 | trafo | std_type | object
37 | trafo | hv_bus | uint32
38 | trafo | lv_bus | uint32
39 | trafo | sn_mva | float64
40 | trafo | vn_hv_kv | float64
41 | trafo | vn_lv_kv | float64
42 | trafo | vk_percent | float64
43 | trafo | vkr_percent | float64
44 | trafo | pfe_kw | float64
45 | trafo | i0_percent | float64
46 | trafo | shift_degree | float64
47 | trafo | tap_side | object
48 | trafo | tap_neutral | int32
49 | trafo | tap_min | int32
50 | trafo | tap_max | int32
51 | trafo | tap_step_percent | float64
52 | trafo | tap_step_degree | float64
53 | trafo | tap_pos | int32
54 | trafo | tap_phase_shifter | bool
55 | trafo | parallel | uint32
56 | trafo | df | float64
57 | trafo | in_service | bool
58 | line_geodata | coords | object
59 | bus_geodata | x | float64
60 | bus_geodata | y | float64
61 | bus_geodata | coords | object
62 | res_bus | vm_pu | float64
63 | res_bus | va_degree | float64
64 | res_bus | p_mw | float64
65 | res_bus | q_mvar | float64
66 | res_line | p_from_mw | float64
67 | res_line | q_from_mvar | float64
68 | res_line | p_to_mw | float64
69 | res_line | q_to_mvar | float64
70 | res_line | pl_mw | float64
71 | res_line | ql_mvar | float64
72 | res_line | i_from_ka | float64
73 | res_line | i_to_ka | float64
74 | res_line | i_ka | float64
75 | res_line | vm_from_pu | float64
76 | res_line | va_from_degree | float64
77 | res_line | vm_to_pu | float64
78 | res_line | va_to_degree | float64
79 | res_line | loading_percent | float64
80 | res_trafo | p_hv_mw | float64
81 | res_trafo | q_hv_mvar | float64
82 | res_trafo | p_lv_mw | float64
83 | res_trafo | q_lv_mvar | float64
84 | res_trafo | pl_mw | float64
85 | res_trafo | ql_mvar | float64
86 | res_trafo | i_hv_ka | float64
87 | res_trafo | i_lv_ka | float64
88 | res_trafo | vm_hv_pu | float64
89 | res_trafo | va_hv_degree | float64
90 | res_trafo | vm_lv_pu | float64
91 | res_trafo | va_lv_degree | float64
92 | res_trafo | loading_percent | float64
93 | res_ext_grid | p_mw | float64
94 | res_ext_grid | q_mvar | float64
95 | res_load | p_mw | float64
96 | res_load | q_mvar | float64

## parameters
| version | format_version | converged | OPF_converged | name | f_hz | sn_mva
0 | 2.14.6 | 2.14.0 | TRUE | FALSE |  | 50 | 1