## bus
| name | vn_kv | type | zone | in_service
0 | bus_LV_2517-13_0_6_node_0 | 0.4 | n |  | TRUE
1 | bus_LV_2517-13_0_6_node_1 | 0.4 | n |  | TRUE
2 | bus_LV_2517-13_0_6_node_2 | 0.4 | n |  | TRUE
3 | bus_LV_2517-13_0_6_node_3 | 0.4 | n |  | TRUE
4 | bus_LV_2517-13_0_6_node_28 | 0.4 | n |  | TRUE
5 | bus_LV_2517-13_0_6_node_40 | 0.4 | n |  | TRUE
6 | bus_LV_2517-13_0_6_node_29 | 0.4 | n |  | TRUE
7 | bus_LV_2517-13_0_6_node_30 | 0.4 | n |  | TRUE
8 | bus_LV_2517-13_0_6_node_27 | 0.4 | n |  | TRUE
9 | bus_LV_2517-13_0_6_node_41 | 0.4 | n |  | TRUE
10 | bus_LV_2517-13_0_6_node_4 | 0.4 | n |  | TRUE
11 | bus_LV_2517-13_0_6_node_5 | 0.4 | n |  | TRUE
12 | bus_LV_2517-13_0_6_node_6 | 0.4 | n |  | TRUE
13 | bus_LV_2517-13_0_6_node_7 | 0.4 | n |  | TRUE
14 | bus_LV_2517-13_0_6_node_8 | 0.4 | n |  | TRUE
15 | bus_LV_2517-13_0_6_node_9 | 0.4 | n |  | TRUE
16 | bus_LV_2517-13_0_6_node_10 | 0.4 | n |  | TRUE
17 | bus_LV_2517-13_0_6_node_18 | 0.4 | n |  | TRUE
18 | bus_LV_2517-13_0_6_node_24 | 0.4 | n |  | TRUE
19 | bus_LV_2517-13_0_6_node_11 | 0.4 | n |  | TRUE
20 | bus_LV_2517-13_0_6_node_25 | 0.4 | n |  | TRUE
21 | bus_LV_2517-13_0_6_node_16 | 0.4 | n |  | TRUE
22 | bus_LV_2517-13_0_6_node_32 | 0.4 | n |  | TRUE
23 | bus_LV_2517-13_0_6_node_45 | 0.4 | n |  | TRUE
24 | bus_LV_2517-13_0_6_node_44 | 0.4 | n |  | TRUE
25 | bus_LV_2517-13_0_6_node_14 | 0.4 | n |  | TRUE
26 | bus_LV_2517-13_0_6_node_36 | 0.4 | n |  | TRUE
27 | bus_LV_2517-13_0_6_node_38 | 0.4 | n |  | TRUE
28 | bus_LV_2517-13_0_6_node_12 | 0.4 | n |  | TRUE
29 | bus_LV_2517-13_0_6_node_26 | 0.4 | n |  | TRUE
30 | bus_LV_2517-13_0_6_node_13 | 0.4 | n |  | TRUE
31 | bus_LV_2517-13_0_6_node_39 | 0.4 | n |  | TRUE
32 | bus_LV_2517-13_0_6_node_15 | 0.4 | n |  | TRUE
33 | bus_LV_2517-13_0_6_node_19 | 0.4 | n |  | TRUE
34 | bus_LV_2517-13_0_6_node_20 | 0.4 | n |  | TRUE
35 | bus_LV_2517-13_0_6_node_21 | 0.4 | n |  | TRUE
36 | bus_LV_2517-13_0_6_node_22 | 0.4 | n |  | TRUE
37 | bus_LV_2517-13_0_6_node_42 | 0.4 | n |  | TRUE
38 | bus_LV_2517-13_0_6_node_33 | 0.4 | n |  | TRUE
39 | bus_LV_2517-13_0_6_node_34 | 0.4 | n |  | TRUE
40 | bus_LV_2517-13_0_6_node_35 | 0.4 | n |  | TRUE
41 | bus_LV_2517-13_0_6_node_43 | 0.4 | n |  | TRUE
42 | bus_MV_392_0_node_142 | 20 | n |  | TRUE

## load
| name | bus | p_mw | q_mvar | const_z_percent | const_i_percent | sn_mva | scaling | in_service | type
0 | LV_2517-13_0_6_load_0 | 0 | 0.00017039 | 4.2704e-05 | 0 | 0 |  | 1 | TRUE | wye
1 | LV_2517-13_0_6_load_1 | 1 | 0.0020765 | 0.00052043 | 0 | 0 |  | 1 | TRUE | wye
2 | LV_2517-13_0_6_load_40 | 5 | 0.00082351 | 0.00020639 | 0 | 0 |  | 1 | TRUE | wye
3 | LV_2517-13_0_6_load_29 | 6 | 0.00064217 | 0.00016094 | 0 | 0 |  | 1 | TRUE | wye
4 | LV_2517-13_0_6_load_30 | 7 | 0.0034469 | 0.00086388 | 0 | 0 |  | 1 | TRUE | wye
5 | LV_2517-13_0_6_load_27 | 8 | 0.00056529 | 0.00014167 | 0 | 0 |  | 1 | TRUE | wye
6 | LV_2517-13_0_6_load_41 | 9 | 0.00052065 | 0.00013049 | 0 | 0 |  | 1 | TRUE | wye
7 | LV_2517-13_0_6_load_4 | 10 | 0.080808 | 0.020252 | 0 | 0 |  | 1 | TRUE | wye
8 | LV_2517-13_0_6_load_7 | 13 | 0.031089 | 0.0077917 | 0 | 0 |  | 1 | TRUE | wye
9 | LV_2517-13_0_6_load_10 | 16 | 0.0014935 | 0.0003743 | 0 | 0 |  | 1 | TRUE | wye
10 | LV_2517-13_0_6_load_18 | 17 | 0.010279 | 0.0025761 | 0 | 0 |  | 1 | TRUE | wye
11 | LV_2517-13_0_6_load_11 | 19 | 0.0027389 | 0.00068643 | 0 | 0 |  | 1 | TRUE | wye
12 | LV_2517-13_0_6_load_25 | 20 | 0.0031341 | 0.00078548 | 0 | 0 |  | 1 | TRUE | wye
13 | LV_2517-13_0_6_load_16 | 21 | 0.003242 | 0.00081252 | 0 | 0 |  | 1 | TRUE | wye
14 | LV_2517-13_0_6_load_32 | 22 | 0.006325 | 0.0015852 | 0 | 0 |  | 1 | TRUE | wye
15 | LV_2517-13_0_6_load_45 | 23 | 0.042085 | 0.010547 | 0 | 0 |  | 1 | TRUE | wye
16 | LV_2517-13_0_6_load_38 | 27 | 0.002093 | 0.00052456 | 0 | 0 |  | 1 | TRUE | wye
17 | LV_2517-13_0_6_load_12 | 28 | 0.074129 | 0.018578 | 0 | 0 |  | 1 | TRUE | wye
18 | LV_2517-13_0_6_load_26 | 29 | 0.0018204 | 0.00045622 | 0 | 0 |  | 1 | TRUE | wye
19 | LV_2517-13_0_6_load_13 | 30 | 0.034238 | 0.0085807 | 0 | 0 |  | 1 | TRUE | wye
20 | LV_2517-13_0_6_load_15 | 32 | 0.0034096 | 0.00085453 | 0 | 0 |  | 1 | TRUE | wye
21 | LV_2517-13_0_6_load_19 | 33 | 0.0054475 | 0.0013653 | 0 | 0 |  | 1 | TRUE | wye
22 | LV_2517-13_0_6_load_20 | 34 | 0.011303 | 0.0028329 | 0 | 0 |  | 1 | TRUE | wye
23 | LV_2517-13_0_6_load_21 | 35 | 0.01663 | 0.0041678 | 0 | 0 |  | 1 | TRUE | wye
24 | LV_2517-13_0_6_load_22 | 36 | 0.0060812 | 0.0015241 | 0 | 0 |  | 1 | TRUE | wye
25 | LV_2517-13_0_6_load_42 | 37 | 0.041223 | 0.010331 | 0 | 0 |  | 1 | TRUE | wye
26 | LV_2517-13_0_6_load_33 | 38 | 0.01764 | 0.004421 | 0 | 0 |  | 1 | TRUE | wye
27 | LV_2517-13_0_6_load_34 | 39 | 0.0091443 | 0.0022918 | 0 | 0 |  | 1 | TRUE | wye
28 | LV_2517-13_0_6_load_35 | 40 | 0.004829 | 0.0012103 | 0 | 0 |  | 1 | TRUE | wye
29 | LV_2517-13_0_6_load_43 | 41 | 0.0019536 | 0.00048963 | 0 | 0 |  | 1 | TRUE | wye

## ext_grid
| name | bus | vm_pu | va_degree | slack_weight | in_service
0 |  | 12 | 1 | 0 | 1 | TRUE

## line
| name | std_type | from_bus | to_bus | length_km | r_ohm_per_km | x_ohm_per_km | c_nf_per_km | g_us_per_km | max_i_ka | df | parallel | type | in_service
0 | LV_2517-13_0_6_line_0 |  | 0 | 1 | 0.03607 | 0.125 | 0.08 | 261 | 0 | 0.364 | 1 | 1 | cs | TRUE
1 | LV_2517-13_0_6_line_1 |  | 0 | 2 | 0.026145 | 0.125 | 0.08 | 261 | 0 | 0.364 | 1 | 1 | cs | TRUE
2 | LV_2517-13_0_6_line_2 |  | 2 | 3 | 0.043895 | 0.125 | 0.08 | 261 | 0 | 0.364 | 1 | 1 | cs | TRUE
3 | LV_2517-13_0_6_line_3 |  | 3 | 4 | 0.037506 | 0.125 | 0.08 | 261 | 0 | 0.364 | 1 | 1 | cs | TRUE
4 | LV_2517-13_0_6_line_4 |  | 3 | 5 | 0.023445 | 0.125 | 0.08 | 261 | 0 | 0.364 | 1 | 1 | cs | TRUE
5 | LV_2517-13_0_6_line_5 |  | 4 | 6 | 0.020199 | 0.125 | 0.08 | 261 | 0 | 0.364 | 1 | 1 | cs | TRUE
6 | LV_2517-13_0_6_line_6 |  | 4 | 7 | 0.037262 | 0.125 | 0.08 | 261 | 0 | 0.364 | 1 | 1 | cs | TRUE
7 | LV_2517-13_0_6_line_7 |  | 4 | 8 | 0.070778 | 0.125 | 0.08 | 261 | 0 | 0.364 | 1 | 1 | cs | TRUE
8 | LV_2517-13_0_6_line_8 |  | 5 | 9 | 0.0052585 | 0.125 | 0.08 | 261 | 0 | 0.364 | 1 | 1 | cs | TRUE
9 | LV_2517-13_0_6_line_9 |  | 6 | 33 | 0.042368 | 0.125 | 0.08 | 261 | 0 | 0.364 | 1 | 1 | cs | TRUE
10 | LV_2517-13_0_6_line_10 |  | 8 | 29 | 0.025223 | 0.125 | 0.08 | 261 | 0 | 0.364 | 1 | 1 | cs | TRUE
11 | LV_2517-13_0_6_line_11 |  | 10 | 11 | 0.082236 | 0.125 | 0.08 | 261 | 0 | 0.364 | 1 | 1 | cs | TRUE
12 | LV_2517-13_0_6_line_12 |  | 10 | 12 | 0.083446 | 0.125 | 0.08 | 261 | 0 | 0.364 | 1 | 2 | cs | TRUE
13 | LV_2517-13_0_6_line_13 |  | 11 | 13 | 0.04679 | 0.125 | 0.08 | 261 | 0 | 0.364 | 1 | 1 | cs | TRUE
14 | LV_2517-13_0_6_line_14 |  | 11 | 14 | 0.005319 | 0.125 | 0.08 | 261 | 0 | 0.364 | 1 | 1 | cs | TRUE
15 | LV_2517-13_0_6_line_15 |  | 12 | 15 | 0.046636 | 0.125 | 0.08 | 261 | 0 | 0.364 | 1 | 3 | cs | TRUE
16 | LV_2517-13_0_6_line_16 |  | 12 | 16 | 0.033588 | 0.125 | 0.08 | 261 | 0 | 0.364 | 1 | 1 | cs | TRUE
17 | LV_2517-13_0_6_line_17 |  | 13 | 17 | 0.059365 | 0.125 | 0.08 | 261 | 0 | 0.364 | 1 | 1 | cs | TRUE
18 | LV_2517-13_0_6_line_18 |  | 14 | 18 | 0.050521 | 0.125 | 0.08 | 261 | 0 | 0.364 | 1 | 1 | cs | TRUE
19 | LV_2517-13_0_6_line_19 |  | 15 | 19 | 0.037898 | 0.125 | 0.08 | 261 | 0 | 0.364 | 1 | 3 | cs | TRUE
20 | LV_2517-13_0_6_line_20 |  | 16 | 20 | 0.016413 | 0.125 | 0.08 | 261 | 0 | 0.364 | 1 | 1 | cs | TRUE
21 | LV_2517-13_0_6_line_21 |  | 17 | 21 | 0.0035038 | 0.125 | 0.08 | 261 | 0 | 0.364 | 1 | 1 | cs | TRUE
22 | LV_2517-13_0_6_line_22 |  | 18 | 22 | 0.020134 | 0.125 | 0.08 | 261 | 0 | 0.364 | 1 | 1 | cs | TRUE
23 | LV_2517-13_0_6_line_23 |  | 19 | 28 | 0.057033 | 0.125 | 0.08 | 261 | 0 | 0.364 | 1 | 3 | cs | TRUE
24 | LV_2517-13_0_6_line_24 |  | 20 | 29 | 0.029941 | 0.125 | 0.08 | 261 | 0 | 0.364 | 1 | 1 | cs | TRUE
25 | LV_2517-13_0_6_line_25 |  | 21 | 32 | 0.015163 | 0.125 | 0.08 | 261 | 0 | 0.364 | 1 | 1 | cs | TRUE
26 | LV_2517-13_0_6_line_26 |  | 22 | 38 | 0.025887 | 0.125 | 0.08 | 261 | 0 | 0.364 | 1 | 1 | cs | TRUE
27 | LV_2517-13_0_6_line_27 |  | 23 | 24 | 0.028651 | 0.125 | 0.08 | 261 | 0 | 0.364 | 1 | 1 | cs | TRUE
28 | LV_2517-13_0_6_line_28 |  | 24 | 41 | 0.060261 | 0.125 | 0.08 | 261 | 0 | 0.364 | 1 | 1 | cs | TRUE
29 | LV_2517-13_0_6_line_29 |  | 25 | 26 | 0.05681 | 0.125 | 0.08 | 261 | 0 | 0.364 | 1 | 1 | cs | TRUE
30 | LV_2517-13_0_6_line_30 |  | 25 | 27 | 0.027075 | 0.125 | 0.08 | 261 | 0 | 0.364 | 1 | 1 | cs | TRUE
31 | LV_2517-13_0_6_line_31 |  | 26 | 31 | 0.12706 | 0.125 | 0.08 | 261 | 0 | 0.364 | 1 | 2 | cs | TRUE
32 | LV_2517-13_0_6_line_32 |  | 26 | 30 | 0.035897 | 0.125 | 0.08 | 261 | 0 | 0.364 | 1 | 3 | cs | TRUE
33 | LV_2517-13_0_6_line_33 |  | 28 | 30 | 0.017091 | 0.125 | 0.08 | 261 | 0 | 0.364 | 1 | 3 | cs | TRUE
34 | LV_2517-13_0_6_line_34 |  | 31 | 41 | 0.11825 | 0.125 | 0.08 | 261 | 0 | 0.364 | 1 | 1 | cs | TRUE
35 | LV_2517-13_0_6_line_35 |  | 31 | 37 | 0.074628 | 0.125 | 0.08 | 261 | 0 | 0.364 | 1 | 2 | cs | TRUE
36 | LV_2517-13_0_6_line_36 |  | 34 | 35 | 0.010846 | 0.125 | 0.08 | 261 | 0 | 0.364 | 1 | 1 | cs | TRUE
37 | LV_2517-13_0_6_line_37 |  | 34 | 36 | 0.005787 | 0.125 | 0.08 | 261 | 0 | 0.364 | 1 | 1 | cs | TRUE
38 | LV_2517-13_0_6_line_38 |  | 35 | 37 | 0.20496 | 0.125 | 0.08 | 261 | 0 | 0.364 | 1 | 1 | cs | TRUE
39 | LV_2517-13_0_6_line_39 |  | 38 | 39 | 0.0069319 | 0.125 | 0.08 | 261 | 0 | 0.364 | 1 | 1 | cs | TRUE
40 | LV_2517-13_0_6_line_40 |  | 39 | 40 | 0.014056 | 0.125 | 0.08 | 261 | 0 | 0.364 | 1 | 1 | cs | TRUE

## trafo
| name | std_type | hv_bus | lv_bus | sn_mva | vn_hv_kv | vn_lv_kv | vk_percent | vkr_percent | pfe_kw | i0_percent | shift_degree | tap_side | tap_neutral | tap_min | tap_max | tap_step_percent | tap_step_degree | tap_pos | tap_phase_shifter | parallel | df | in_service
0 | LV_2517-13_0_6_trafo_6 | 0.63 MVA 20/0.4 kV | 42 | 12 | 0.63 | 20 | 0.4 | 6 | 1.206 | 1.65 | 0.2619 | 150 | hv | 0 | -2 | 2 | 2.5 | 0 | 0 | FALSE | 1 | 1 | TRUE

## line_geodata
| x0 | y0 | x1 | y1 | x2 | y2 | x3 | y3 | x4 | y4 | x5 | y5 | x6 | y6 | x7 | y7 | x8 | y8
0 | 2612198.0813 | 1227494.5688 | 2612207.1207 | 1227494.5416 | 2612207.6869 | 1227521.5656
1 | 2612174.9882 | 1227503.7927 | 2612187.3053 | 1227494.6012 | 2612198.0813 | 1227494.5688
2 | 2612134.8655 | 1227518.5198 | 2612159.8477 | 1227504.0731 | 2612174.9882 | 1227503.7927
3 | 2612108.1034 | 1227513.8962 | 2612114.7734 | 1227524.2602 | 2612117.4849 | 1227528.5794 | 2612134.8655 | 1227518.5198
4 | 2612134.8655 | 1227518.5198 | 2612145.8557 | 1227539.2294
5 | 2612108.1034 | 1227513.8962 | 2612090.4763 | 1227523.7597
6 | 2612108.1034 | 1227513.8962 | 2612139.9281 | 1227494.5147
7 | 2612108.1034 | 1227513.8962 | 2612091.6801 | 1227481.5772 | 2612085.194 | 1227447.6662
8 | 2612145.8557 | 1227539.2294 | 2612148.3208 | 1227543.8743
9 | 2612090.4763 | 1227523.7597 | 2612053.5032 | 1227544.4486
10 | 2612074.442 | 1227426.6117 | 2612074.9251 | 1227437.0614 | 2612085.194 | 1227447.6662
11 | 2611908.0993 | 1227378.3034 | 2611988.8307 | 1227362.6445
12 | 2612070.7503 | 1227346.7552 | 2611988.8307 | 1227362.6445
13 | 2611908.0993 | 1227378.3034 | 2611912.6123 | 1227424.8751
14 | 2611908.5039 | 1227373.001 | 2611908.0993 | 1227378.3034
15 | 2612070.7503 | 1227346.7552 | 2612116.7042 | 1227338.0652
16 | 2612070.7503 | 1227346.7552 | 2612072.3014 | 1227380.3075
17 | 2611918.3381 | 1227483.9629 | 2611912.6123 | 1227424.8751
18 | 2611908.5039 | 1227373.001 | 2611872.2628 | 1227371.4281 | 2611862.3653 | 1227368.1176 | 2611859.5443 | 1227365.3548
19 | 2612116.7042 | 1227338.0652 | 2612110.8939 | 1227300.6151
20 | 2612072.3014 | 1227380.3075 | 2612073.0593 | 1227396.7029
21 | 2611918.6761 | 1227487.4504 | 2611918.3381 | 1227483.9629
22 | 2611859.5443 | 1227365.3548 | 2611854.4256 | 1227371.048 | 2611851.3913 | 1227383.1513
23 | 2612148.0785 | 1227274.5137 | 2612112.2274 | 1227281.1892 | 2612108.7604 | 1227286.8634 | 2612110.8939 | 1227300.6151
24 | 2612074.442 | 1227426.6117 | 2612073.0593 | 1227396.7029
25 | 2611918.6761 | 1227487.4504 | 2611920.1386 | 1227502.5422
26 | 2611845.0962 | 1227408.2615 | 2611851.3913 | 1227383.1513
27 | 2611964.6832 | 1227222.5132 | 2611957.2098 | 1227250.1724
28 | 2611964.6832 | 1227222.5132 | 2612024.1959 | 1227213.0479
29 | 2612204.5644 | 1227321.4452 | 2612200.1712 | 1227264.8139
30 | 2612204.5644 | 1227321.4452 | 2612209.3305 | 1227332.7505 | 2612209.6281 | 1227347.5538
31 | 2612138.6286 | 1227187.8654 | 2612163.1668 | 1227183.7573 | 2612171.1465 | 1227183.6846 | 2612177.4481 | 1227185.2873 | 2612183.3687 | 1227187.9342 | 2612189.1704 | 1227193.1158 | 2612193.3175 | 1227199.6059 | 2612195.7558 | 1227207.8935 | 2612200.1712 | 1227264.8139
32 | 2612200.1712 | 1227264.8139 | 2612164.8806 | 1227271.3851
33 | 2612148.0785 | 1227274.5137 | 2612164.8806 | 1227271.3851
34 | 2612138.6286 | 1227187.8654 | 2612109.0576 | 1227192.5305 | 2612071.3958 | 1227199.7141 | 2612060.0135 | 1227207.3512 | 2612024.1959 | 1227213.0479
35 | 2612138.6286 | 1227187.8654 | 2612131.208 | 1227177.5665 | 2612116.6453 | 1227180.2275 | 2612070.285 | 1227188.71
36 | 2611968.5643 | 1226998.5666 | 2611968.5643 | 1226998.5666 | 2611969.994 | 1227003.6724 | 2611972.3727 | 1227007.8463 | 2611972.9084 | 1227008.3559
37 | 2611968.5232 | 1226992.7797 | 2611968.5643 | 1226998.5666
38 | 2612070.285 | 1227188.71 | 2611972.9084 | 1227008.3559
39 | 2611845.0962 | 1227408.2615 | 2611843.4105 | 1227414.9854
40 | 2611839.9926 | 1227428.619 | 2611843.4105 | 1227414.9854

## bus_geodata
| x | y | coords
0 | 2612198.0813 | 1227494.5688
1 | 2612207.6869 | 1227521.5656
2 | 2612174.9882 | 1227503.7927
3 | 2612134.8655 | 1227518.5198
4 | 2612108.1034 | 1227513.8962
5 | 2612145.8557 | 1227539.2294
6 | 2612090.4763 | 1227523.7597
7 | 2612139.9281 | 1227494.5147
8 | 2612085.194 | 1227447.6662
9 | 2612148.3208 | 1227543.8743
10 | 2611988.8307 | 1227362.6445
11 | 2611908.0993 | 1227378.3034
12 | 2612070.7503 | 1227346.7552
13 | 2611912.6123 | 1227424.8751
14 | 2611908.5039 | 1227373.001
15 | 2612116.7042 | 1227338.0652
16 | 2612072.3014 | 1227380.3075
17 | 2611918.3381 | 1227483.9629
18 | 2611859.5443 | 1227365.3548
19 | 2612110.8939 | 1227300.6151
20 | 2612073.0593 | 1227396.7029
21 | 2611918.6761 | 1227487.4504
22 | 2611851.3913 | 1227383.1513
23 | 2611957.2098 | 1227250.1724
24 | 2611964.6832 | 1227222.5132
25 | 2612204.5644 | 1227321.4452
26 | 2612200.1712 | 1227264.8139
27 | 2612209.6281 | 1227347.5538
28 | 2612148.0785 | 1227274.5137
29 | 2612074.442 | 1227426.6117
30 | 2612164.8806 | 1227271.3851
31 | 2612138.6286 | 1227187.8654
32 | 2611920.1386 | 1227502.5422
33 | 2612053.5032 | 1227544.4486
34 | 2611968.5643 | 1226998.5666
35 | 2611972.9084 | 1227008.3559
36 | 2611968.5232 | 1226992.7797
37 | 2612070.285 | 1227188.71
38 | 2611845.0962 | 1227408.2615
39 | 2611843.4105 | 1227414.9854
40 | 2611839.9926 | 1227428.619
41 | 2612024.1959 | 1227213.0479
42 | 2612116.7042 | 1227338.0652

## line_std_types
| c_nf_per_km | r_ohm_per_km | x_ohm_per_km | max_i_ka | type | q_mm2 | alpha | voltage_rating
NAYY 4x50 SE | 210 | 0.642 | 0.083 | 0.142 | cs | 50 | 0.00403 | LV
NAYY 4x120 SE | 264 | 0.225 | 0.08 | 0.242 | cs | 120 | 0.00403 | LV
NAYY 4x150 SE | 261 | 0.208 | 0.08 | 0.27 | cs | 150 | 0.00403 | LV
NA2XS2Y 1x95 RM/25 12/20 kV | 216 | 0.313 | 0.132 | 0.252 | cs | 95 | 0.00403 | MV
NA2XS2Y 1x185 RM/25 12/20 kV | 273 | 0.161 | 0.117 | 0.362 | cs | 185 | 0.00403 | MV
NA2XS2Y 1x240 RM/25 12/20 kV | 304 | 0.122 | 0.112 | 0.421 | cs | 240 | 0.00403 | MV
NA2XS2Y 1x95 RM/25 6/10 kV | 315 | 0.313 | 0.123 | 0.249 | cs | 95 | 0.00403 | MV
NA2XS2Y 1x185 RM/25 6/10 kV | 406 | 0.161 | 0.11 | 0.358 | cs | 185 | 0.00403 | MV
NA2XS2Y 1x240 RM/25 6/10 kV | 456 | 0.122 | 0.105 | 0.416 | cs | 240 | 0.00403 | MV
NA2XS2Y 1x150 RM/25 12/20 kV | 250 | 0.206 | 0.116 | 0.319 | cs | 150 | 0.00403 | MV
NA2XS2Y 1x120 RM/25 12/20 kV | 230 | 0.253 | 0.119 | 0.283 | cs | 120 | 0.00403 | MV
NA2XS2Y 1x70 RM/25 12/20 kV | 190 | 0.443 | 0.132 | 0.22 | cs | 70 | 0.00403 | MV
NA2XS2Y 1x150 RM/25 6/10 kV | 360 | 0.206 | 0.11 | 0.315 | cs | 150 | 0.00403 | MV
NA2XS2Y 1x120 RM/25 6/10 kV | 340 | 0.253 | 0.113 | 0.28 | cs | 120 | 0.00403 | MV
NA2XS2Y 1x70 RM/25 6/10 kV | 280 | 0.443 | 0.123 | 0.217 | cs | 70 | 0.00403 | MV
N2XS(FL)2Y 1x120 RM/35 64/110 kV | 112 | 0.153 | 0.166 | 0.366 | cs | 120 | 0.00393 | HV
N2XS(FL)2Y 1x185 RM/35 64/110 kV | 125 | 0.099 | 0.156 | 0.457 | cs | 185 | 0.00393 | HV
N2XS(FL)2Y 1x240 RM/35 64/110 kV | 135 | 0.075 | 0.149 | 0.526 | cs | 240 | 0.00393 | HV
N2XS(FL)2Y 1x300 RM/35 64/110 kV | 144 | 0.06 | 0.144 | 0.588 | cs | 300 | 0.00393 | HV
15-AL1/3-ST1A 0.4 | 11 | 1.8769 | 0.35 | 0.105 | ol | 16 | 0.00403 | LV
24-AL1/4-ST1A 0.4 | 11.25 | 1.2012 | 0.335 | 0.14 | ol | 24 | 0.00403 | LV
48-AL1/8-ST1A 0.4 | 12.2 | 0.5939 | 0.3 | 0.21 | ol | 48 | 0.00403 | LV
94-AL1/15-ST1A 0.4 | 13.2 | 0.306 | 0.29 | 0.35 | ol | 94 | 0.00403 | LV
34-AL1/6-ST1A 10.0 | 9.7 | 0.8342 | 0.36 | 0.17 | ol | 34 | 0.00403 | MV
48-AL1/8-ST1A 10.0 | 10.1 | 0.5939 | 0.35 | 0.21 | ol | 48 | 0.00403 | MV
70-AL1/11-ST1A 10.0 | 10.4 | 0.4132 | 0.339 | 0.29 | ol | 70 | 0.00403 | MV
94-AL1/15-ST1A 10.0 | 10.75 | 0.306 | 0.33 | 0.35 | ol | 94 | 0.00403 | MV
122-AL1/20-ST1A 10.0 | 11.1 | 0.2376 | 0.323 | 0.41 | ol | 122 | 0.00403 | MV
149-AL1/24-ST1A 10.0 | 11.25 | 0.194 | 0.315 | 0.47 | ol | 149 | 0.00403 | MV
34-AL1/6-ST1A 20.0 | 9.15 | 0.8342 | 0.382 | 0.17 | ol | 34 | 0.00403 | MV
48-AL1/8-ST1A 20.0 | 9.5 | 0.5939 | 0.372 | 0.21 | ol | 48 | 0.00403 | MV
70-AL1/11-ST1A 20.0 | 9.7 | 0.4132 | 0.36 | 0.29 | ol | 70 | 0.00403 | MV
94-AL1/15-ST1A 20.0 | 10 | 0.306 | 0.35 | 0.35 | ol | 94 | 0.00403 | MV
122-AL1/20-ST1A 20.0 | 10.3 | 0.2376 | 0.344 | 0.41 | ol | 122 | 0.00403 | MV
149-AL1/24-ST1A 20.0 | 10.5 | 0.194 | 0.337 | 0.47 | ol | 149 | 0.00403 | MV
184-AL1/30-ST1A 20.0 | 10.75 | 0.1571 | 0.33 | 0.535 | ol | 184 | 0.00403 | MV
243-AL1/39-ST1A 20.0 | 11 | 0.1188 | 0.32 | 0.645 | ol | 243 | 0.00403 | MV
48-AL1/8-ST1A 110.0 | 8 | 0.5939 | 0.46 | 0.21 | ol | 48 | 0.00403 | HV
70-AL1/11-ST1A 110.0 | 8.4 | 0.4132 | 0.45 | 0.29 | ol | 70 | 0.00403 | HV
94-AL1/15-ST1A 110.0 | 8.65 | 0.306 | 0.44 | 0.35 | ol | 94 | 0.00403 | HV
122-AL1/20-ST1A 110.0 | 8.5 | 0.2376 | 0.43 | 0.41 | ol | 122 | 0.00403 | HV
149-AL1/24-ST1A 110.0 | 8.75 | 0.194 | 0.41 | 0.47 | ol | 149 | 0.00403 | HV
184-AL1/30-ST1A 110.0 | 8.8 | 0.1571 | 0.4 | 0.535 | ol | 184 | 0.00403 | HV
243-AL1/39-ST1A 110.0 | 9 | 0.1188 | 0.39 | 0.645 | ol | 243 | 0.00403 | HV
305-AL1/39-ST1A 110.0 | 9.2 | 0.0949 | 0.38 | 0.74 | ol | 305 | 0.00403 | HV
490-AL1/64-ST1A 110.0 | 9.75 | 0.059 | 0.37 | 0.96 | ol | 490 | 0.00403 | HV
679-AL1/86-ST1A 110.0 | 9.95 | 0.042 | 0.36 | 1.15 | ol | 679 | 0.00403 | HV
490-AL1/64-ST1A 220.0 | 10 | 0.059 | 0.285 | 0.96 | ol | 490 | 0.00403 | HV
679-AL1/86-ST1A 220.0 | 11.7 | 0.042 | 0.275 | 1.15 | ol | 679 | 0.00403 | HV
490-AL1/64-ST1A 380.0 | 11 | 0.059 | 0.253 | 0.96 | ol | 490 | 0.00403 | HV
679-AL1/86-ST1A 380.0 | 14.6 | 0.042 | 0.25 | 1.15 | ol | 679 | 0.00403 | HV

## trafo_std_types
| i0_percent | pfe_kw | vkr_percent | sn_mva | vn_lv_kv | vn_hv_kv | vk_percent | shift_degree | vector_group | tap_side | tap_neutral | tap_min | tap_max | tap_step_degree | tap_step_percent | tap_phase_shifter
160 MVA 380/110 kV | 0.06 | 60 | 0.25 | 160 | 110 | 380 | 12.2 | 0 | Yy0 | hv | 0 | -9 | 9 | 0 | 1.5 | FALSE
100 MVA 220/110 kV | 0.06 | 55 | 0.26 | 100 | 110 | 220 | 12 | 0 | Yy0 | hv | 0 | -9 | 9 | 0 | 1.5 | FALSE
63 MVA 110/20 kV | 0.04 | 22 | 0.32 | 63 | 20 | 110 | 18 | 150 | YNd5 | hv | 0 | -9 | 9 | 0 | 1.5 | FALSE
40 MVA 110/20 kV | 0.05 | 18 | 0.34 | 40 | 20 | 110 | 16.2 | 150 | YNd5 | hv | 0 | -9 | 9 | 0 | 1.5 | FALSE
25 MVA 110/20 kV | 0.07 | 14 | 0.41 | 25 | 20 | 110 | 12 | 150 | YNd5 | hv | 0 | -9 | 9 | 0 | 1.5 | FALSE
63 MVA 110/10 kV | 0.04 | 22 | 0.32 | 63 | 10 | 110 | 18 | 150 | YNd5 | hv | 0 | -9 | 9 | 0 | 1.5 | FALSE
40 MVA 110/10 kV | 0.05 | 18 | 0.34 | 40 | 10 | 110 | 16.2 | 150 | YNd5 | hv | 0 | -9 | 9 | 0 | 1.5 | FALSE
25 MVA 110/10 kV | 0.07 | 14 | 0.41 | 25 | 10 | 110 | 12 | 150 | YNd5 | hv | 0 | -9 | 9 | 0 | 1.5 | FALSE
0.25 MVA 20/0.4 kV | 0.32 | 0.8 | 1.44 | 0.25 | 0.4 | 20 | 6 | 150 | Yzn5 | hv | 0 | -2 | 2 | 0 | 2.5 | FALSE
0.4 MVA 20/0.4 kV | 0.3375 | 1.35 | 1.425 | 0.4 | 0.4 | 20 | 6 | 150 | Dyn5 | hv | 0 | -2 | 2 | 0 | 2.5 | FALSE
0.63 MVA 20/0.4 kV | 0.2619 | 1.65 | 1.206 | 0.63 | 0.4 | 20 | 6 | 150 | Dyn5 | hv | 0 | -2 | 2 | 0 | 2.5 | FALSE
0.25 MVA 10/0.4 kV | 0.24 | 0.6 | 1.2 | 0.25 | 0.4 | 10 | 4 | 150 | Dyn5 | hv | 0 | -2 | 2 | 0 | 2.5 | FALSE
0.4 MVA 10/0.4 kV | 0.2375 | 0.95 | 1.325 | 0.4 | 0.4 | 10 | 4 | 150 | Dyn5 | hv | 0 | -2 | 2 | 0 | 2.5 | FALSE
0.63 MVA 10/0.4 kV | 0.1873 | 1.18 | 1.0794 | 0.63 | 0.4 | 10 | 4 | 150 | Dyn5 | hv | 0 | -2 | 2 | 0 | 2.5 | FALSE

## trafo3w_std_types
| sn_hv_mva | sn_mv_mva | sn_lv_mva | vn_hv_kv | vn_mv_kv | vn_lv_kv | vk_hv_percent | vk_mv_percent | vk_lv_percent | vkr_hv_percent | vkr_mv_percent | vkr_lv_percent | pfe_kw | i0_percent | shift_mv_degree | shift_lv_degree | vector_group | tap_side | tap_neutral | tap_min | tap_max | tap_step_percent
63/25/38 MVA 110/20/10 kV | 63 | 25 | 38 | 110 | 20 | 10 | 10.4 | 10.4 | 10.4 | 0.28 | 0.32 | 0.35 | 35 | 0.89 | 0 | 0 | YN0yn0yn0 | hv | 0 | -10 | 10 | 1.2
63/25/38 MVA 110/10/10 kV | 63 | 25 | 38 | 110 | 10 | 10 | 10.4 | 10.4 | 10.4 | 0.28 | 0.32 | 0.35 | 35 | 0.89 | 0 | 0 | YN0yn0yn0 | hv | 0 | -10 | 10 | 1.2

## fuse_std_types
| fuse_type | i_rated_a | t_avg | t_min | t_total | x_avg | x_min | x_total
HV 100A | HV 100A | 100 | 0 | [10.0, 3.64, 0.854, 0.281, 0.1, 0.0531, 0.022, 0.01] | [10.0, 4.267, 1.21, 0.403, 0.1, 0.058, 0.022, 0.01] | 0 | [300.0, 350.0, 450.0, 550.0, 700.0, 850.0, 1200.0, 1752.0] | [600.0, 700.0, 900.0, 1150.0, 1665.0, 2000.0, 3000.0, 4313.0]
HV 10A | HV 10A | 10 | 0 | [10.0, 1675.0, 0.344, 0.156, 0.1, 0.0417, 0.0171, 0.01] | [10.0, 1.3, 0.3, 0.155, 0.1, 0.0555, 0.023, 0.01] | 0 | [30.0, 32.0, 35.0, 37.0, 39.0, 50.0, 70.0, 88.0] | [60.0, 70.0, 80.0, 87.0, 94.0, 110.0, 150.0, 216.0]
HV 125A | HV 125A | 125 | 0 | [10.0, 1.82, 0.344, 0.1, 0.0467, 0.0269, 0.01] | [10.0, 2.478, 0.426, 0.1, 0.0427, 0.0211, 0.01] | 0 | [375.0, 500.0, 700.0, 925.0, 1200.0, 1500.0, 2341.0] | [750.0, 1000.0, 1500.0, 2200.0, 3000.0, 4000.0, 5765.0]
HV 160A | HV 160A | 160 | 0 | [10.0, 4.15, 1.03, 0.198, 0.1, 0.051, 0.0172, 0.01] | [10.0, 2.3, 0.734, 0.274, 0.1, 0.046, 0.0177, 0.01] | 0 | [480.0, 550.0, 700.0, 1000.0, 1260.0, 1600.0, 2500.0, 3227.0] | [960.0, 1300.0, 1700.0, 2200.0, 2996.0, 4000.0, 6000.0, 7946.0]
HV 16A | HV 16A | 16 | 0 | [10.0, 0.352, 0.164, 0.1, 0.0649, 0.0342, 0.01] | [10.0, 2.34, 0.722, 0.181, 0.1, 0.055, 0.0296, 0.01] | 0 | [48.0, 60.0, 65.0, 71.0, 80.0, 100.0, 162.0] | [96.0, 110.0, 125.0, 150.0, 168.0, 200.0, 250.0, 398.0]
HV 200A | HV 200A | 200 | 0 | [10.0, 4.267, 1.21, 0.403, 0.1, 0.058, 0.022, 0.01] | [10.0, 3.73, 1.654, 0.328, 0.1, 0.0531, 0.019, 0.01] | 0 | [600.0, 700.0, 900.0, 1150.0, 1665.0, 2000.0, 3000.0, 4313.0] | [1200.0, 1500.0, 1800.0, 2700.0, 3960.0, 5000.0, 7500.0, 10620.0]
HV 20A | HV 20A | 20 | 0 | [10.0, 1.3, 0.3, 0.155, 0.1, 0.0555, 0.023, 0.01] | [10.0, 1.3, 0.161, 0.1, 0.0611, 0.0399, 0.0141, 0.01] | 0 | [60.0, 70.0, 80.0, 87.0, 94.0, 110.0, 150.0, 216.0] | [120.0, 150.0, 200.0, 223.0, 260.0, 300.0, 450.0, 532.0]
HV 25A | HV 25A | 25 | 0 | [10.0, 2.512, 0.833, 0.299, 0.1, 0.0372, 0.0223, 0.01] | [10.0, 3.125, 0.597, 0.198, 0.1, 0.0378, 0.022, 0.01] | 0 | [75.0, 82.0, 90.0, 100.0, 124.0, 170.0, 200.0, 289.0] | [150.0, 170.0, 210.0, 250.0, 294.0, 400.0, 500.0, 711.0]
HV 31.5A | HV 31.5A | 31.5 | 0 | [10.0, 2.34, 0.722, 0.181, 0.1, 0.055, 0.0296, 0.01] | [10.0, 2.84, 0.368, 0.164, 0.1, 0.0621, 0.0378, 0.0195, 0.01] | 0 | [95.0, 110.0, 125.0, 150.0, 165.0, 200.0, 250.0, 390.0] | [189.0, 220.0, 300.0, 350.0, 393.0, 450.0, 530.0, 700.0, 960.0]
HV 40A | HV 40A | 40 | 0 | [10.0, 1.3, 0.161, 0.1, 0.0611, 0.0399, 0.0141, 0.01] | [10.0, 2.05, 0.369, 0.198, 0.1, 0.051, 0.0298, 0.01] | 0 | [120.0, 150.0, 200.0, 223.0, 260.0, 300.0, 450.0, 532.0] | [240.0, 300.0, 400.0, 450.0, 530.0, 650.0, 800.0, 1311.0]
HV 50A | HV 50A | 50 | 0 | [10.0, 3.215, 0.597, 0.198, 0.1, 0.0378, 0.022, 0.01] | [10.0, 3.64, 0.854, 0.281, 0.1, 0.0531, 0.022, 0.01] | 0 | [150.0, 170.0, 210.0, 250.0, 294.0, 400.0, 500.0, 711.0] | [300.0, 350.0, 450.0, 550.0, 700.0, 850.0, 1200.0, 1752.0]
HV 6.3A | HV 6.3A | 6.3 | 0 | [10.0, 1.39, 0.344, 0.168, 0.1, 0.056, 0.0263, 0.01] | [10.0, 1.711, 0.516, 0.198, 0.1, 0.0634, 0.0303, 0.01] | 0 | [19.0, 19.5, 20.4, 20.8, 22.0, 25.0, 32.0, 48.0] | [38.0, 40.0, 43.0, 48.0, 53.0, 60.0, 75.0, 118.0]
HV 63A | HV 63A | 63 | 0 | [10.0, 2.84, 0.368, 0.164, 0.1, 0.0621, 0.0378, 0.0195, 0.01] | [10.0, 1.82, 0.344, 0.1, 0.0467, 0.0269, 0.01] | 0 | [189.0, 220.0, 300.0, 350.0, 393.0, 450.0, 530.0, 700.0, 961.0] | [378.0, 500.0, 700.0, 934.0, 1200.0, 1500.0, 2366.0]
HV 80A | HV 80A | 80 | 0 | [10.0, 2.05, 0.369, 0.198, 0.1, 0.051, 0.0298, 0.01] | [10.0, 4.15, 1.03, 0.198, 0.1, 0.051, 0.0172, 0.01] | 0 | [240.0, 300.0, 400.0, 450.0, 530.0, 650.0, 800.0, 1311.0] | [480.0, 550.0, 700.0, 1000.0, 1260.0, 1600.0, 2500.0, 3227.0]
Siemens NH-1-100 | Siemens NH-1-100 | 100 | [5400.0, 2000.0, 400.0, 20.0, 1.0, 0.2, 0.012, 0.004] | 0 | 0 | [150.0, 190.0, 250.0, 430.0, 900.0, 1250.0, 2700.0, 3600.0] | 0 | 0
Siemens NH-1-125 | Siemens NH-1-125 | 125 | [4800.0, 120.0, 7.0, 0.1, 0.004] | 0 | 0 | [180.0, 400.0, 740.0, 2000.0, 4250.0] | 0 | 0
Siemens NH-1-16 | Siemens NH-1-16 | 16 | [4000.0, 400.0, 2.0, 0.1, 0.04, 0.01] | 0 | 0 | [26.0, 35.0, 75.0, 150.0, 200.0, 300.0] | 0 | 0
Siemens NH-1-160 | Siemens NH-1-160 | 160 | [4800.0, 120.0, 7.0, 0.1, 0.004] | 0 | 0 | [210.0, 500.0, 900.0, 2300.0, 5000.0] | 0 | 0
Siemens NH-1-25 | Siemens NH-1-25 | 25 | [4000.0, 1000.0, 10.0, 0.2, 0.02, 0.01] | 0 | 0 | [40.0, 50.0, 100.0, 210.0, 400.0, 500.0] | 0 | 0
Siemens NH-1-50 | Siemens NH-1-50 | 50 | [4000.0, 40.0, 4.0, 1.0, 0.02, 0.01] | 0 | 0 | [86.0, 200.0, 300.0, 400.0, 1000.0, 1280.0] | 0 | 0
Siemens NH-1-63 | Siemens NH-1-63 | 63 | [4000.0, 100.0, 10.0, 2.0, 0.04, 0.01] | 0 | 0 | [100.0, 200.0, 300.0, 400.0, 1000.0, 1500.0] | 0 | 0
Siemens NH-1-80 | Siemens NH-1-80 | 80 | [4800.0, 120.0, 7.0, 0.1, 0.01] | 0 | 0 | [150.58, 250.0, 450.0, 1150.0, 2470.0] | 0 | 0
Siemens NH-2-1000 | Siemens NH-2-1000 | 1000 | [4800.0, 120.0, 7.0, 0.1, 0.004] | 0 | 0 | [1900.0, 3500.0, 8400.0, 24000.0, 52000.0] | 0 | 0
Siemens NH-2-200 | Siemens NH-2-200 | 200 | [4800.0, 120.0, 7.0, 0.1, 0.004] | 0 | 0 | [280.0, 650.0, 1200.0, 3000.0, 7000.0] | 0 | 0
Siemens NH-2-224 | Siemens NH-2-224 | 224 | [4800.0, 120.0, 7.0, 0.2, 0.04, 0.004] | 0 | 0 | [400.0, 750.0, 1453.0, 3025.0, 4315.0, 7600.0] | 0 | 0
Siemens NH-2-250 | Siemens NH-2-250 | 250 | [4800.0, 120.0, 7.0, 0.1, 0.004] | 0 | 0 | [450.0, 800.0, 1650.0, 4000.0, 8500.0] | 0 | 0
Siemens NH-2-315 | Siemens NH-2-315 | 315 | [4800.0, 120.0, 7.0, 0.1, 0.004] | 0 | 0 | [550.0, 920.0, 1900.0, 5000.0, 11000.0] | 0 | 0
Siemens NH-2-355 | Siemens NH-2-355 | 355 | [4800.0, 120.0, 6.0, 0.1, 0.004] | 0 | 0 | [650.0, 1116.27, 2350.0, 5840.0, 12790.0] | 0 | 0
Siemens NH-2-400 | Siemens NH-2-400 | 400 | [4800.0, 120.0, 7.0, 0.1, 0.004] | 0 | 0 | [720.0, 1350.0, 2800.0, 6500.0, 15000.0] | 0 | 0
Siemens NH-2-425 | Siemens NH-2-425 | 425 | [4800.0, 120.0, 7.0, 0.1, 0.004] | 0 | 0 | [850.0, 1500.0, 3050.0, 7500.0, 16500.0] | 0 | 0
Siemens NH-2-630 | Siemens NH-2-630 | 630 | [4800.0, 120.0, 7.0, 0.1, 0.004] | 0 | 0 | [1200.0, 2000.0, 4800.0, 12000.0, 26000.0] | 0 | 0

## res_bus
| vm_pu | va_degree | p_mw | q_mvar
0 | 0.99726 | -0.052713 | 0.00017039 | 4.2704e-05
1 | 0.99719 | -0.054026 | 0.0020765 | 0.00052043
2 | 0.99731 | -0.051683 | 0 | 0
3 | 0.9974 | -0.049953 | 0 | 0
4 | 0.99753 | -0.04759 | 0 | 0
5 | 0.99738 | -0.050505 | 0.00082351 | 0.00020639
6 | 0.99741 | -0.049745 | 0.00064217 | 0.00016094
7 | 0.99741 | -0.04984 | 0.0034469 | 0.00086388
8 | 0.99837 | -0.031316 | 0.00056529 | 0.00014167
9 | 0.99737 | -0.050553 | 0.00052065 | 0.00013049
10 | 0.99361 | -0.12206 | 0.080808 | 0.020252
11 | 0.9871 | -0.24769 | 0 | 0
12 | 1 | 0 | -0.42678 | -0.10875
13 | 0.98503 | -0.28797 | 0.031089 | 0.0077917
14 | 0.98691 | -0.25131 | 0 | 0
15 | 0.99666 | -0.063212 | 0 | 0
16 | 0.99939 | -0.011807 | 0.0014935 | 0.0003743
17 | 0.98411 | -0.30605 | 0.010279 | 0.0025761
18 | 0.98515 | -0.28567 | 0 | 0
19 | 0.99394 | -0.11489 | 0.0027389 | 0.00068643
20 | 0.99911 | -0.017153 | 0.0031341 | 0.00078548
21 | 0.98408 | -0.30647 | 0.003242 | 0.00081252
22 | 0.98444 | -0.2994 | 0.006325 | 0.0015852
23 | 0.97232 | -0.53395 | 0.042085 | 0.010547
24 | 0.97344 | -0.51174 | 0 | 0
25 | 0.98762 | -0.2361 | 0 | 0
26 | 0.98773 | -0.23397 | 0 | 0
27 | 0.98756 | -0.23711 | 0.002093 | 0.00052456
28 | 0.9899 | -0.19227 | 0.074129 | 0.018578
29 | 0.99869 | -0.025273 | 0.0018204 | 0.00045622
30 | 0.98908 | -0.20806 | 0.034238 | 0.0085807
31 | 0.98067 | -0.37035 | 0 | 0
32 | 0.98404 | -0.3074 | 0.0034096 | 0.00085453
33 | 0.99721 | -0.05379 | 0.0054475 | 0.0013653
34 | 0.97137 | -0.55274 | 0.011303 | 0.0028329
35 | 0.97155 | -0.54926 | 0.01663 | 0.0041678
36 | 0.97134 | -0.55339 | 0.0060812 | 0.0015241
37 | 0.97805 | -0.42137 | 0.041223 | 0.010331
38 | 0.98369 | -0.31413 | 0.01764 | 0.004421
39 | 0.9836 | -0.31587 | 0.0091443 | 0.0022918
40 | 0.98354 | -0.31709 | 0.004829 | 0.0012103
41 | 0.97581 | -0.46521 | 0.0019536 | 0.00048963
42 | 0.99998 | 149.9956 | 0 | 0

## res_line
| p_from_mw | q_from_mvar | p_to_mw | q_to_mvar | pl_mw | ql_mvar | i_from_ka | i_to_ka | i_ka | vm_from_pu | va_from_degree | vm_to_pu | va_to_degree | loading_percent
0 | 0.0020767 | 0.00052004 | -0.0020765 | -0.00052043 | 1.2986e-07 | -3.8747e-07 | 0.0030985 | 0.0030986 | 0.0030986 | 0.99726 | -0.052713 | 0.99719 | -0.054026 | 0.85127
1 | -0.0022471 | -0.00056275 | 0.0022472 | 0.00056248 | 1.102e-07 | -2.7061e-07 | 0.0033527 | 0.0033526 | 0.0033527 | 0.99726 | -0.052713 | 0.99731 | -0.051683 | 0.92107
2 | -0.0022472 | -0.00056248 | 0.0022474 | 0.00056202 | 1.85e-07 | -4.5443e-07 | 0.0033526 | 0.0033524 | 0.0033526 | 0.99731 | -0.051683 | 0.9974 | -0.049953 | 0.92104
3 | -0.0035916 | -0.00089855 | 0.003592 | 0.00089832 | 4.0371e-07 | -2.3119e-07 | 0.0053577 | 0.0053575 | 0.0053577 | 0.9974 | -0.049953 | 0.99753 | -0.04759 | 1.4719
4 | 0.0013442 | 0.00033653 | -0.0013442 | -0.00033681 | 3.5355e-08 | -2.8335e-07 | 0.0020053 | 0.0020054 | 0.0020054 | 0.9974 | -0.049953 | 0.99738 | -0.050505 | 0.55093
5 | 0.0060913 | 0.0015265 | -0.0060907 | -0.0015263 | 6.254e-07 | 1.3659e-07 | 0.0090864 | 0.0090865 | 0.0090865 | 0.99753 | -0.04759 | 0.99741 | -0.049745 | 2.4963
6 | 0.0034473 | 0.00086363 | -0.0034469 | -0.00086388 | 3.695e-07 | -2.499e-07 | 0.0051422 | 0.0051424 | 0.0051424 | 0.99753 | -0.04759 | 0.99741 | -0.04984 | 1.4127
7 | -0.013131 | -0.0032884 | 0.013141 | 0.003294 | 1.0182e-05 | 5.5915e-06 | 0.019586 | 0.019586 | 0.019586 | 0.99753 | -0.04759 | 0.99837 | -0.031316 | 5.3808
8 | 0.00052065 | 0.00013042 | -0.00052065 | -0.00013049 | 1.1898e-09 | -6.7864e-08 | 0.00077675 | 0.00077677 | 0.00077677 | 0.99738 | -0.050505 | 0.99737 | -0.050553 | 0.2134
9 | 0.0054486 | 0.0013654 | -0.0054475 | -0.0013653 | 1.0498e-06 | 1.1901e-07 | 0.0081285 | 0.0081287 | 0.0081287 | 0.99741 | -0.049745 | 0.99721 | -0.05379 | 2.2332
10 | -0.013706 | -0.0034357 | 0.01371 | 0.0034379 | 3.9472e-06 | 2.1963e-06 | 0.020428 | 0.020428 | 0.020428 | 0.99837 | -0.031316 | 0.99869 | -0.025273 | 5.6122
11 | 0.086703 | 0.022016 | -0.086182 | -0.021684 | 0.00052074 | 0.00033222 | 0.12995 | 0.12995 | 0.12995 | 0.99361 | -0.12206 | 0.9871 | -0.24769 | 35.6997
12 | -0.16751 | -0.042268 | 0.1685 | 0.042897 | 0.00098543 | 0.0006285 | 0.25096 | 0.25096 | 0.25096 | 0.99361 | -0.12206 | 1 | 0 | 34.4729
13 | 0.048127 | 0.012102 | -0.048034 | -0.012043 | 9.239e-05 | 5.8533e-05 | 0.072564 | 0.072564 | 0.072564 | 0.9871 | -0.24769 | 0.98503 | -0.28797 | 19.9352
14 | 0.038056 | 0.0095818 | -0.038049 | -0.0095777 | 6.5679e-06 | 4.1355e-06 | 0.057383 | 0.057383 | 0.057383 | 0.9871 | -0.24769 | 0.98691 | -0.25131 | 15.7646
15 | 0.23645 | 0.06079 | -0.23573 | -0.060329 | 0.00072389 | 0.00046146 | 0.35239 | 0.35239 | 0.35239 | 1 | 0 | 0.99666 | -0.063212 | 32.27
16 | 0.02018 | 0.005067 | -0.020169 | -0.0050602 | 1.136e-05 | 6.83e-06 | 0.030032 | 0.030032 | 0.030032 | 1 | 0 | 0.99939 | -0.011807 | 8.2505
17 | 0.016945 | 0.0042517 | -0.016931 | -0.0042431 | 1.4589e-05 | 8.5821e-06 | 0.0256 | 0.0256 | 0.0256 | 0.98503 | -0.28797 | 0.98411 | -0.30605 | 7.0329
18 | 0.038049 | 0.0095777 | -0.037987 | -0.0095384 | 6.2384e-05 | 3.9281e-05 | 0.057383 | 0.057383 | 0.057383 | 0.98691 | -0.25131 | 0.98515 | -0.28567 | 15.7646
19 | 0.23573 | 0.060329 | -0.23514 | -0.059954 | 0.00058826 | 0.00037501 | 0.35239 | 0.35239 | 0.35239 | 0.99666 | -0.063212 | 0.99394 | -0.11489 | 32.27
20 | 0.018675 | 0.0046859 | -0.018671 | -0.004683 | 4.7595e-06 | 2.8311e-06 | 0.027808 | 0.027808 | 0.027808 | 0.99939 | -0.011807 | 0.99911 | -0.017153 | 7.6396
21 | 0.0066519 | 0.001667 | -0.0066518 | -0.001667 | 1.3292e-07 | 4.0552e-08 | 0.010058 | 0.010058 | 0.010058 | 0.98411 | -0.30605 | 0.98408 | -0.30647 | 2.7632
22 | 0.037987 | 0.0095384 | -0.037962 | -0.0095227 | 2.4862e-05 | 1.5655e-05 | 0.057383 | 0.057383 | 0.057383 | 0.98515 | -0.28567 | 0.98444 | -0.2994 | 15.7647
23 | 0.2324 | 0.059267 | -0.23154 | -0.058716 | 0.0008648 | 0.00055126 | 0.34829 | 0.34829 | 0.34829 | 0.99394 | -0.11489 | 0.9899 | -0.19227 | 31.8946
24 | 0.015536 | 0.0038976 | -0.01553 | -0.0038941 | 6.0123e-06 | 3.4559e-06 | 0.02314 | 0.023141 | 0.023141 | 0.99911 | -0.017153 | 0.99869 | -0.025273 | 6.3573
25 | 0.0034098 | 0.00085443 | -0.0034096 | -0.00085453 | 1.5115e-07 | -9.5896e-08 | 0.0051558 | 0.0051559 | 0.0051559 | 0.98408 | -0.30647 | 0.98404 | -0.3074 | 1.4164
26 | 0.031637 | 0.0079375 | -0.031615 | -0.0079237 | 2.2202e-05 | 1.388e-05 | 0.047823 | 0.047823 | 0.047823 | 0.98444 | -0.2994 | 0.98369 | -0.31413 | 13.1382
27 | -0.042085 | -0.010547 | 0.042129 | 0.010576 | 4.4567e-05 | 2.8167e-05 | 0.064406 | 0.064405 | 0.064406 | 0.97232 | -0.53395 | 0.97344 | -0.51174 | 17.6938
28 | -0.042129 | -0.010576 | 0.042223 | 0.010635 | 9.3737e-05 | 5.924e-05 | 0.064405 | 0.064405 | 0.064405 | 0.97344 | -0.51174 | 0.97581 | -0.46521 | 17.6938
29 | -0.0020931 | -0.00052428 | 0.0020933 | 0.00052369 | 2.1185e-07 | -5.9146e-07 | 0.0031536 | 0.0031533 | 0.0031536 | 0.98762 | -0.2361 | 0.98773 | -0.23397 | 0.86636
30 | 0.0020931 | 0.00052428 | -0.002093 | -0.00052456 | 1.0098e-07 | -2.8182e-07 | 0.0031536 | 0.0031537 | 0.0031537 | 0.98762 | -0.2361 | 0.98756 | -0.23711 | 0.8664
31 | 0.1208 | 0.03086 | -0.12001 | -0.030357 | 0.00079086 | 0.00050292 | 0.1822 | 0.1822 | 0.1822 | 0.98773 | -0.23397 | 0.98067 | -0.37035 | 25.0275
32 | -0.1229 | -0.031384 | 0.12305 | 0.031481 | 0.00015416 | 9.728e-05 | 0.18535 | 0.18535 | 0.18535 | 0.98773 | -0.23397 | 0.98908 | -0.20806 | 16.9736
33 | 0.15741 | 0.040138 | -0.15729 | -0.040062 | 0.00011986 | 7.6049e-05 | 0.23686 | 0.23686 | 0.23686 | 0.9899 | -0.19227 | 0.98908 | -0.20806 | 21.6904
34 | 0.044378 | 0.011252 | -0.044177 | -0.011124 | 0.00020135 | 0.00012738 | 0.067384 | 0.067384 | 0.067384 | 0.98067 | -0.37035 | 0.97581 | -0.46521 | 18.5122
35 | 0.075633 | 0.019105 | -0.075449 | -0.018989 | 0.00018446 | 0.00011618 | 0.11482 | 0.11482 | 0.11482 | 0.98067 | -0.37035 | 0.97805 | -0.42137 | 15.7716
36 | -0.017385 | -0.0043571 | 0.017388 | 0.0043588 | 2.8846e-06 | 1.7118e-06 | 0.026631 | 0.026631 | 0.026631 | 0.97137 | -0.55274 | 0.97155 | -0.54926 | 7.3163
37 | 0.0060814 | 0.0015242 | -0.0060812 | -0.0015241 | 1.8834e-07 | 4.8904e-08 | 0.009316 | 0.009316 | 0.009316 | 0.97137 | -0.55274 | 0.97134 | -0.55339 | 2.5593
38 | -0.034017 | -0.0085266 | 0.034226 | 0.0086576 | 0.00020864 | 0.00013097 | 0.052101 | 0.052101 | 0.052101 | 0.97155 | -0.54926 | 0.97805 | -0.42137 | 14.3136
39 | 0.013975 | 0.0035027 | -0.013973 | -0.003502 | 1.1616e-06 | 6.5546e-07 | 0.021139 | 0.021139 | 0.021139 | 0.98369 | -0.31413 | 0.9836 | -0.31587 | 5.8075
40 | 0.0048292 | 0.0012103 | -0.004829 | -0.0012103 | 2.8133e-07 | 1.6623e-09 | 0.0073058 | 0.0073058 | 0.0073058 | 0.9836 | -0.31587 | 0.98354 | -0.31709 | 2.0071

## res_trafo
| p_hv_mw | q_hv_mvar | p_lv_mw | q_lv_mvar | pl_mw | ql_mvar | i_hv_ka | i_lv_ka | vm_hv_pu | va_hv_degree | vm_lv_pu | va_lv_degree | loading_percent
0 | -1.2729e-15 | -1.3162e-15 | 0.00165 | 1.2699e-07 | 0.00165 | 1.2699e-07 | 5.2857e-17 | 0.0023815 | 0.99998 | 149.9956 | 1 | 0 | 0.2619

## res_ext_grid
| p_mw | q_mvar
0 | 0.42678 | 0.10875

## res_load
| p_mw | q_mvar
0 | 0.00017039 | 4.2704e-05
1 | 0.0020765 | 0.00052043
2 | 0.00082351 | 0.00020639
3 | 0.00064217 | 0.00016094
4 | 0.0034469 | 0.00086388
5 | 0.00056529 | 0.00014167
6 | 0.00052065 | 0.00013049
7 | 0.080808 | 0.020252
8 | 0.031089 | 0.0077917
9 | 0.0014935 | 0.0003743
10 | 0.010279 | 0.0025761
11 | 0.0027389 | 0.00068643
12 | 0.0031341 | 0.00078548
13 | 0.003242 | 0.00081252
14 | 0.006325 | 0.0015852
15 | 0.042085 | 0.010547
16 | 0.002093 | 0.00052456
17 | 0.074129 | 0.018578
18 | 0.0018204 | 0.00045622
19 | 0.034238 | 0.0085807
20 | 0.0034096 | 0.00085453
21 | 0.0054475 | 0.0013653
22 | 0.011303 | 0.0028329
23 | 0.01663 | 0.0041678
24 | 0.0060812 | 0.0015241
25 | 0.041223 | 0.010331
26 | 0.01764 | 0.004421
27 | 0.0091443 | 0.0022918
28 | 0.004829 | 0.0012103
29 | 0.0019536 | 0.00048963

## dtypes
| element | column | dtype
0 | bus | name | object
1 | bus | vn_kv | float64
2 | bus | type | object
3 | bus | zone | object
4 | bus | in_service | bool
5 | load | name | object
6 | load | bus | uint32
7 | load | p_mw | float64
8 | load | q_mvar | float64
9 | load | const_z_percent | float64
10 | load | const_i_percent | float64
11 | load | sn_mva | float64
12 | load | scaling | float64
13 | load | in_service | bool
14 | load | type | object
15 | ext_grid | name | object
16 | ext_grid | bus | uint32
17 | ext_grid | vm_pu | float64
18 | ext_grid | va_degree | float64
19 | ext_grid | slack_weight | float64
20 | ext_grid | in_service | bool
21 | line | name | object
22 | line | std_type | object
23 | line | from_bus | uint32
24 | line | to_bus | uint32
25 | line | length_km | float64
26 | line | r_ohm_per_km | float64
27 | line | x_ohm_per_km | float64
28 | line | c_nf_per_km | float64
29 | line | g_us_per_km | float64
30 | line | max_i_ka | float64
31 | line | df | float64
32 | line | parallel | uint32
33 | line | type | object
34 | line | in_service | bool
35 | trafo | name | object
36 | trafo | std_type | object
37 | trafo | hv_bus | uint32
38 | trafo | lv_bus | uint32
39 | trafo | sn_mva | float64
40 | trafo | vn_hv_kv | float64
41 | trafo | vn_lv_kv | float64
42 | trafo | vk_percent | float64
43 | trafo | vkr_percent | float64
44 | trafo | pfe_kw | float64
45 | trafo | i0_percent | float64
46 | trafo | shift_degree | float64
47 | trafo | tap_side | object
48 | trafo | tap_neutral | int32
49 | trafo | tap_min | int32
50 | trafo | tap_max | int32
51 | trafo | tap_step_percent | float64
52 | trafo | tap_step_degree | float64
53 | trafo | tap_pos | int32
54 | trafo | tap_phase_shifter | bool
55 | trafo | parallel | uint32
56 | trafo | df | float64
57 | trafo | in_service | bool
58 | line_geodata | coords | object
59 | bus_geodata | x | float64
60 | bus_geodata | y | float64
61 | bus_geodata | coords | object
62 | res_bus | vm_pu | float64
63 | res_bus | va_degree | float64
64 | res_bus | p_mw | float64
65 | res_bus | q_mvar | float64
66 | res_line | p_from_mw | float64
67 | res_line | q_from_mvar | float64
68 | res_line | p_to_mw | float64
69 | res_line | q_to_mvar | float64
70 | res_line | pl_mw | float64
71 | res_line | ql_mvar | float64
72 | res_line | i_from_ka | float64
73 | res_line | i_to_ka | float64
74 | res_line | i_ka | float64
75 | res_line | vm_from_pu | float64
76 | res_line | va_from_degree | float64
77 | res_line | vm_to_pu | float64
78 | res_line | va_to_degree | float64
79 | res_line | loading_percent | float64
80 | res_trafo | p_hv_mw | float64
81 | res_trafo | q_hv_mvar | float64
82 | res_trafo | p_lv_mw | float64
83 | res_trafo | q_lv_mvar | float64
84 | res_trafo | pl_mw | float64
85 | res_trafo | ql_mvar | float64
86 | res_trafo | i_hv_ka | float64
87 | res_trafo | i_lv_ka | float64
88 | res_trafo | vm_hv_pu | float64
89 | res_trafo | va_hv_degree | float64
90 | res_trafo | vm_lv_pu | float64
91 | res_trafo | va_lv_degree | float64
92 | res_trafo | loading_percent | float64
93 | res_ext_grid | p_mw | float64
94 | res_ext_grid | q_mvar | float64
95 | res_load | p_mw | float64
96 | res_load | q_mvar | float64

## parameters
| version | format_version | converged | OPF_converged | name | f_hz | sn_mva
0 | 2.14.6 | 2.14.0 | TRUE | FALSE |  | 50 | 1