## bus
| name | vn_kv | type | zone | in_service
0 | bus_LV_2517-3_1_3_node_6 | 0.4 | n |  | TRUE
1 | bus_LV_2517-3_1_3_node_7 | 0.4 | n |  | TRUE
2 | bus_LV_2517-3_1_3_node_8 | 0.4 | n |  | TRUE
3 | bus_LV_2517-3_1_3_node_9 | 0.4 | n |  | TRUE
4 | bus_LV_2517-3_1_3_node_10 | 0.4 | n |  | TRUE
5 | bus_LV_2517-3_1_3_node_11 | 0.4 | n |  | TRUE
6 | bus_LV_2517-3_1_3_node_95 | 0.4 | n |  | TRUE
7 | bus_LV_2517-3_1_3_node_109 | 0.4 | n |  | TRUE
8 | bus_LV_2517-3_1_3_node_96 | 0.4 | n |  | TRUE
9 | bus_LV_2517-3_1_3_node_108 | 0.4 | n |  | TRUE
10 | bus_LV_2517-3_1_3_node_19 | 0.4 | n |  | TRUE
11 | bus_LV_2517-3_1_3_node_21 | 0.4 | n |  | TRUE
12 | bus_LV_2517-3_1_3_node_24 | 0.4 | n |  | TRUE
13 | bus_LV_2517-3_1_3_node_22 | 0.4 | n |  | TRUE
14 | bus_LV_2517-3_1_3_node_37 | 0.4 | n |  | TRUE
15 | bus_LV_2517-3_1_3_node_98 | 0.4 | n |  | TRUE
16 | bus_LV_2517-3_1_3_node_35 | 0.4 | n |  | TRUE
17 | bus_LV_2517-3_1_3_node_100 | 0.4 | n |  | TRUE
18 | bus_LV_2517-3_1_3_node_34 | 0.4 | n |  | TRUE
19 | bus_LV_2517-3_1_3_node_36 | 0.4 | n |  | TRUE
20 | bus_LV_2517-3_1_3_node_38 | 0.4 | n |  | TRUE
21 | bus_LV_2517-3_1_3_node_90 | 0.4 | n |  | TRUE
22 | bus_LV_2517-3_1_3_node_91 | 0.4 | n |  | TRUE
23 | bus_LV_2517-3_1_3_node_53 | 0.4 | n |  | TRUE
24 | bus_LV_2517-3_1_3_node_106 | 0.4 | n |  | TRUE
25 | bus_LV_2517-3_1_3_node_126 | 0.4 | n |  | TRUE
26 | bus_LV_2517-3_1_3_node_127 | 0.4 | n |  | TRUE
27 | bus_LV_2517-3_1_3_node_88 | 0.4 | n |  | TRUE
28 | bus_LV_2517-3_1_3_node_41 | 0.4 | n |  | TRUE
29 | bus_LV_2517-3_1_3_node_42 | 0.4 | n |  | TRUE
30 | bus_LV_2517-3_1_3_node_43 | 0.4 | n |  | TRUE
31 | bus_LV_2517-3_1_3_node_46 | 0.4 | n |  | TRUE
32 | bus_LV_2517-3_1_3_node_60 | 0.4 | n |  | TRUE
33 | bus_LV_2517-3_1_3_node_47 | 0.4 | n |  | TRUE
34 | bus_LV_2517-3_1_3_node_61 | 0.4 | n |  | TRUE
35 | bus_LV_2517-3_1_3_node_62 | 0.4 | n |  | TRUE
36 | bus_LV_2517-3_1_3_node_48 | 0.4 | n |  | TRUE
37 | bus_LV_2517-3_1_3_node_64 | 0.4 | n |  | TRUE
38 | bus_LV_2517-3_1_3_node_65 | 0.4 | n |  | TRUE
39 | bus_LV_2517-3_1_3_node_49 | 0.4 | n |  | TRUE
40 | bus_LV_2517-3_1_3_node_51 | 0.4 | n |  | TRUE
41 | bus_LV_2517-3_1_3_node_128 | 0.4 | n |  | TRUE
42 | bus_LV_2517-3_1_3_node_56 | 0.4 | n |  | TRUE
43 | bus_LV_2517-3_1_3_node_57 | 0.4 | n |  | TRUE
44 | bus_LV_2517-3_1_3_node_58 | 0.4 | n |  | TRUE
45 | bus_LV_2517-3_1_3_node_59 | 0.4 | n |  | TRUE
46 | bus_LV_2517-3_1_3_node_107 | 0.4 | n |  | TRUE
47 | bus_LV_2517-3_1_3_node_134 | 0.4 | n |  | TRUE
48 | bus_LV_2517-3_1_3_node_102 | 0.4 | n |  | TRUE
49 | bus_LV_2517-3_1_3_node_87 | 0.4 | n |  | TRUE
50 | bus_LV_2517-3_1_3_node_135 | 0.4 | n |  | TRUE
51 | bus_LV_2517-3_1_3_node_101 | 0.4 | n |  | TRUE
52 | bus_LV_2517-3_1_3_node_85 | 0.4 | n |  | TRUE
53 | bus_LV_2517-3_1_3_node_112 | 0.4 | n |  | TRUE
54 | bus_LV_2517-3_1_3_node_111 | 0.4 | n |  | TRUE
55 | bus_LV_2517-3_1_3_node_104 | 0.4 | n |  | TRUE
56 | bus_LV_2517-3_1_3_node_74 | 0.4 | n |  | TRUE
57 | bus_LV_2517-3_1_3_node_72 | 0.4 | n |  | TRUE
58 | bus_LV_2517-3_1_3_node_73 | 0.4 | n |  | TRUE
59 | bus_LV_2517-3_1_3_node_75 | 0.4 | n |  | TRUE
60 | bus_LV_2517-3_1_3_node_94 | 0.4 | n |  | TRUE
61 | bus_LV_2517-3_1_3_node_115 | 0.4 | n |  | TRUE
62 | bus_LV_2517-3_1_3_node_113 | 0.4 | n |  | TRUE
63 | bus_LV_2517-3_1_3_node_110 | 0.4 | n |  | TRUE
64 | bus_LV_2517-3_1_3_node_139 | 0.4 | n |  | TRUE
65 | bus_LV_2517-3_1_3_node_140 | 0.4 | n |  | TRUE
66 | bus_LV_2517-3_1_3_node_138 | 0.4 | n |  | TRUE
67 | bus_LV_2517-3_1_3_node_86 | 0.4 | n |  | TRUE
68 | bus_LV_2517-3_1_3_node_129 | 0.4 | n |  | TRUE
69 | bus_LV_2517-3_1_3_node_121 | 0.4 | n |  | TRUE
70 | bus_LV_2517-3_1_3_node_114 | 0.4 | n |  | TRUE
71 | bus_LV_2517-3_1_3_node_97 | 0.4 | n |  | TRUE
72 | bus_LV_2517-3_1_3_node_99 | 0.4 | n |  | TRUE
73 | bus_LV_2517-3_1_3_node_103 | 0.4 | n |  | TRUE
74 | bus_LV_2517-3_1_3_node_105 | 0.4 | n |  | TRUE
75 | bus_LV_2517-3_1_3_node_123 | 0.4 | n |  | TRUE
76 | bus_LV_2517-3_1_3_node_122 | 0.4 | n |  | TRUE
77 | bus_MV_392_0_node_84 | 20 | n |  | TRUE

## load
| name | bus | p_mw | q_mvar | const_z_percent | const_i_percent | sn_mva | scaling | in_service | type
0 | LV_2517-3_1_3_load_6 | 0 | 0.015469 | 0.0038768 | 0 | 0 |  | 1 | TRUE | wye
1 | LV_2517-3_1_3_load_7 | 1 | 0.0086191 | 0.0021602 | 0 | 0 |  | 1 | TRUE | wye
2 | LV_2517-3_1_3_load_9 | 3 | 0.016739 | 0.0041951 | 0 | 0 |  | 1 | TRUE | wye
3 | LV_2517-3_1_3_load_10 | 4 | 0.0031999 | 0.00080197 | 0 | 0 |  | 1 | TRUE | wye
4 | LV_2517-3_1_3_load_95 | 6 | 0.0069137 | 0.0017327 | 0 | 0 |  | 1 | TRUE | wye
5 | LV_2517-3_1_3_load_109 | 7 | 0.0051463 | 0.0012898 | 0 | 0 |  | 1 | TRUE | wye
6 | LV_2517-3_1_3_load_108 | 9 | 0.0019277 | 0.00048313 | 0 | 0 |  | 1 | TRUE | wye
7 | LV_2517-3_1_3_load_19 | 10 | 0.0029306 | 0.00073448 | 0 | 0 |  | 1 | TRUE | wye
8 | LV_2517-3_1_3_load_24 | 12 | 0.0029305 | 0.00073446 | 0 | 0 |  | 1 | TRUE | wye
9 | LV_2517-3_1_3_load_22 | 13 | 0.0018564 | 0.00046527 | 0 | 0 |  | 1 | TRUE | wye
10 | LV_2517-3_1_3_load_37 | 14 | 0.00173 | 0.00043357 | 0 | 0 |  | 1 | TRUE | wye
11 | LV_2517-3_1_3_load_35 | 16 | 0.0018614 | 0.0004665 | 0 | 0 |  | 1 | TRUE | wye
12 | LV_2517-3_1_3_load_100 | 17 | 0.0041167 | 0.0010318 | 0 | 0 |  | 1 | TRUE | wye
13 | LV_2517-3_1_3_load_34 | 18 | 0.0018745 | 0.0004698 | 0 | 0 |  | 1 | TRUE | wye
14 | LV_2517-3_1_3_load_36 | 19 | 0.0018744 | 0.00046977 | 0 | 0 |  | 1 | TRUE | wye
15 | LV_2517-3_1_3_load_90 | 21 | 0.0054808 | 0.0013736 | 0 | 0 |  | 1 | TRUE | wye
16 | LV_2517-3_1_3_load_91 | 22 | 0.0023009 | 0.00057667 | 0 | 0 |  | 1 | TRUE | wye
17 | LV_2517-3_1_3_load_126 | 25 | 0.0050713 | 0.001271 | 0 | 0 |  | 1 | TRUE | wye
18 | LV_2517-3_1_3_load_127 | 26 | 0.0040496 | 0.0010149 | 0 | 0 |  | 1 | TRUE | wye
19 | LV_2517-3_1_3_load_42 | 29 | 0.0091283 | 0.0022878 | 0 | 0 |  | 1 | TRUE | wye
20 | LV_2517-3_1_3_load_43 | 30 | 0.0026421 | 0.00066218 | 0 | 0 |  | 1 | TRUE | wye
21 | LV_2517-3_1_3_load_46 | 31 | 0.01011 | 0.0025337 | 0 | 0 |  | 1 | TRUE | wye
22 | LV_2517-3_1_3_load_47 | 33 | 0.0054286 | 0.0013605 | 0 | 0 |  | 1 | TRUE | wye
23 | LV_2517-3_1_3_load_61 | 34 | 0.0078464 | 0.0019665 | 0 | 0 |  | 1 | TRUE | wye
24 | LV_2517-3_1_3_load_62 | 35 | 0.0026334 | 0.00065999 | 0 | 0 |  | 1 | TRUE | wye
25 | LV_2517-3_1_3_load_48 | 36 | 0.010338 | 0.0025911 | 0 | 0 |  | 1 | TRUE | wye
26 | LV_2517-3_1_3_load_64 | 37 | 0.021922 | 0.0054941 | 0 | 0 |  | 1 | TRUE | wye
27 | LV_2517-3_1_3_load_65 | 38 | 0.016928 | 0.0042427 | 0 | 0 |  | 1 | TRUE | wye
28 | LV_2517-3_1_3_load_49 | 39 | 0.0018735 | 0.00046955 | 0 | 0 |  | 1 | TRUE | wye
29 | LV_2517-3_1_3_load_51 | 40 | 0.001865 | 0.0004674 | 0 | 0 |  | 1 | TRUE | wye
30 | LV_2517-3_1_3_load_56 | 42 | 0.0029293 | 0.00073416 | 0 | 0 |  | 1 | TRUE | wye
31 | LV_2517-3_1_3_load_107 | 46 | 0.0041238 | 0.0010335 | 0 | 0 |  | 1 | TRUE | wye
32 | LV_2517-3_1_3_load_134 | 47 | 0.0030661 | 0.00076845 | 0 | 0 |  | 1 | TRUE | wye
33 | LV_2517-3_1_3_load_102 | 48 | 0.0030598 | 0.00076685 | 0 | 0 |  | 1 | TRUE | wye
34 | LV_2517-3_1_3_load_135 | 50 | 0.0030573 | 0.00076623 | 0 | 0 |  | 1 | TRUE | wye
35 | LV_2517-3_1_3_load_101 | 51 | 0.0030589 | 0.00076664 | 0 | 0 |  | 1 | TRUE | wye
36 | LV_2517-3_1_3_load_85 | 52 | 0.0026182 | 0.00065618 | 0 | 0 |  | 1 | TRUE | wye
37 | LV_2517-3_1_3_load_112 | 53 | 0.0078303 | 0.0019624 | 0 | 0 |  | 1 | TRUE | wye
38 | LV_2517-3_1_3_load_111 | 54 | 0.0018718 | 0.00046913 | 0 | 0 |  | 1 | TRUE | wye
39 | LV_2517-3_1_3_load_104 | 55 | 0.0018572 | 0.00046545 | 0 | 0 |  | 1 | TRUE | wye
40 | LV_2517-3_1_3_load_74 | 56 | 0.010506 | 0.002633 | 0 | 0 |  | 1 | TRUE | wye
41 | LV_2517-3_1_3_load_72 | 57 | 0.01029 | 0.0025788 | 0 | 0 |  | 1 | TRUE | wye
42 | LV_2517-3_1_3_load_73 | 58 | 0.0038523 | 0.00096549 | 0 | 0 |  | 1 | TRUE | wye
43 | LV_2517-3_1_3_load_75 | 59 | 0.0037769 | 0.00094658 | 0 | 0 |  | 1 | TRUE | wye
44 | LV_2517-3_1_3_load_115 | 61 | 0.0023285 | 0.00058357 | 0 | 0 |  | 1 | TRUE | wye
45 | LV_2517-3_1_3_load_113 | 62 | 0.0037715 | 0.00094523 | 0 | 0 |  | 1 | TRUE | wye
46 | LV_2517-3_1_3_load_110 | 63 | 0.0014558 | 0.00036486 | 0 | 0 |  | 1 | TRUE | wye
47 | LV_2517-3_1_3_load_139 | 64 | 0.0022776 | 0.00057082 | 0 | 0 |  | 1 | TRUE | wye
48 | LV_2517-3_1_3_load_138 | 66 | 0.0069161 | 0.0017333 | 0 | 0 |  | 1 | TRUE | wye
49 | LV_2517-3_1_3_load_129 | 68 | 0.0070911 | 0.0017772 | 0 | 0 |  | 1 | TRUE | wye
50 | LV_2517-3_1_3_load_121 | 69 | 0.0032567 | 0.0008162 | 0 | 0 |  | 1 | TRUE | wye
51 | LV_2517-3_1_3_load_114 | 70 | 0.003771 | 0.0009451 | 0 | 0 |  | 1 | TRUE | wye
52 | LV_2517-3_1_3_load_99 | 72 | 0.0029091 | 0.00072908 | 0 | 0 |  | 1 | TRUE | wye
53 | LV_2517-3_1_3_load_103 | 73 | 0.0018557 | 0.00046507 | 0 | 0 |  | 1 | TRUE | wye
54 | LV_2517-3_1_3_load_105 | 74 | 0.0018856 | 0.00047258 | 0 | 0 |  | 1 | TRUE | wye
55 | LV_2517-3_1_3_load_123 | 75 | 0.003259 | 0.00081678 | 0 | 0 |  | 1 | TRUE | wye

## ext_grid
| name | bus | vm_pu | va_degree | slack_weight | in_service
0 |  | 33 | 1 | 0 | 1 | TRUE

## line
| name | std_type | from_bus | to_bus | length_km | r_ohm_per_km | x_ohm_per_km | c_nf_per_km | g_us_per_km | max_i_ka | df | parallel | type | in_service
0 | LV_2517-3_1_3_line_0 |  | 0 | 1 | 0.017055 | 0.125 | 0.08 | 261 | 0 | 0.364 | 1 | 2 | cs | TRUE
1 | LV_2517-3_1_3_line_1 |  | 0 | 2 | 0.026478 | 0.125 | 0.08 | 261 | 0 | 0.364 | 1 | 2 | cs | TRUE
2 | LV_2517-3_1_3_line_2 |  | 1 | 3 | 0.03647 | 0.125 | 0.08 | 261 | 0 | 0.364 | 1 | 2 | cs | TRUE
3 | LV_2517-3_1_3_line_3 |  | 2 | 4 | 0.037452 | 0.125 | 0.08 | 261 | 0 | 0.364 | 1 | 1 | cs | TRUE
4 | LV_2517-3_1_3_line_4 |  | 2 | 5 | 0.017781 | 0.125 | 0.08 | 261 | 0 | 0.364 | 1 | 2 | cs | TRUE
5 | LV_2517-3_1_3_line_5 |  | 3 | 6 | 0.033914 | 0.125 | 0.08 | 261 | 0 | 0.364 | 1 | 2 | cs | TRUE
6 | LV_2517-3_1_3_line_6 |  | 5 | 7 | 0.025828 | 0.125 | 0.08 | 261 | 0 | 0.364 | 1 | 2 | cs | TRUE
7 | LV_2517-3_1_3_line_7 |  | 6 | 8 | 0.017589 | 0.125 | 0.08 | 261 | 0 | 0.364 | 1 | 2 | cs | TRUE
8 | LV_2517-3_1_3_line_8 |  | 7 | 9 | 0.024604 | 0.125 | 0.08 | 261 | 0 | 0.364 | 1 | 2 | cs | TRUE
9 | LV_2517-3_1_3_line_9 |  | 8 | 71 | 0.030614 | 0.125 | 0.08 | 261 | 0 | 0.364 | 1 | 2 | cs | TRUE
10 | LV_2517-3_1_3_line_10 |  | 9 | 75 | 0.040096 | 0.125 | 0.08 | 261 | 0 | 0.364 | 1 | 2 | cs | TRUE
11 | LV_2517-3_1_3_line_11 |  | 10 | 11 | 0.014854 | 0.125 | 0.08 | 261 | 0 | 0.364 | 1 | 1 | cs | TRUE
12 | LV_2517-3_1_3_line_12 |  | 11 | 12 | 0.012804 | 0.125 | 0.08 | 261 | 0 | 0.364 | 1 | 1 | cs | TRUE
13 | LV_2517-3_1_3_line_13 |  | 12 | 15 | 0.013473 | 0.125 | 0.08 | 261 | 0 | 0.364 | 1 | 1 | cs | TRUE
14 | LV_2517-3_1_3_line_14 |  | 13 | 14 | 0.00011616 | 0.125 | 0.08 | 261 | 0 | 0.364 | 1 | 1 | cs | TRUE
15 | LV_2517-3_1_3_line_15 |  | 14 | 16 | 0.032397 | 0.125 | 0.08 | 261 | 0 | 0.364 | 1 | 1 | cs | TRUE
16 | LV_2517-3_1_3_line_16 |  | 15 | 17 | 0.013244 | 0.125 | 0.08 | 261 | 0 | 0.364 | 1 | 1 | cs | TRUE
17 | LV_2517-3_1_3_line_17 |  | 16 | 18 | 0.032039 | 0.125 | 0.08 | 261 | 0 | 0.364 | 1 | 1 | cs | TRUE
18 | LV_2517-3_1_3_line_18 |  | 17 | 61 | 0.00017829 | 0.125 | 0.08 | 261 | 0 | 0.364 | 1 | 1 | cs | TRUE
19 | LV_2517-3_1_3_line_19 |  | 18 | 19 | 0.031889 | 0.125 | 0.08 | 261 | 0 | 0.364 | 1 | 1 | cs | TRUE
20 | LV_2517-3_1_3_line_20 |  | 19 | 20 | 0.022308 | 0.125 | 0.08 | 261 | 0 | 0.364 | 1 | 1 | cs | TRUE
21 | LV_2517-3_1_3_line_21 |  | 20 | 21 | 0.023902 | 0.125 | 0.08 | 261 | 0 | 0.364 | 1 | 1 | cs | TRUE
22 | LV_2517-3_1_3_line_22 |  | 20 | 22 | 0.01422 | 0.125 | 0.08 | 261 | 0 | 0.364 | 1 | 1 | cs | TRUE
23 | LV_2517-3_1_3_line_23 |  | 21 | 23 | 0.0036213 | 0.125 | 0.08 | 261 | 0 | 0.364 | 1 | 1 | cs | TRUE
24 | LV_2517-3_1_3_line_24 |  | 22 | 24 | 0.01335 | 0.125 | 0.08 | 261 | 0 | 0.364 | 1 | 1 | cs | TRUE
25 | LV_2517-3_1_3_line_25 |  | 23 | 40 | 0.024653 | 0.125 | 0.08 | 261 | 0 | 0.364 | 1 | 1 | cs | TRUE
26 | LV_2517-3_1_3_line_26 |  | 24 | 55 | 0.020355 | 0.125 | 0.08 | 261 | 0 | 0.364 | 1 | 1 | cs | TRUE
27 | LV_2517-3_1_3_line_27 |  | 24 | 35 | 0.01419 | 0.125 | 0.08 | 261 | 0 | 0.364 | 1 | 1 | cs | TRUE
28 | LV_2517-3_1_3_line_28 |  | 25 | 26 | 0.034987 | 0.125 | 0.08 | 261 | 0 | 0.364 | 1 | 1 | cs | TRUE
29 | LV_2517-3_1_3_line_29 |  | 25 | 27 | 0.015632 | 0.125 | 0.08 | 261 | 0 | 0.364 | 1 | 1 | cs | TRUE
30 | LV_2517-3_1_3_line_30 |  | 26 | 41 | 0.036672 | 0.125 | 0.08 | 261 | 0 | 0.364 | 1 | 1 | cs | TRUE
31 | LV_2517-3_1_3_line_31 |  | 27 | 68 | 0.021628 | 0.125 | 0.08 | 261 | 0 | 0.364 | 1 | 1 | cs | TRUE
32 | LV_2517-3_1_3_line_32 |  | 27 | 67 | 0.003477 | 0.125 | 0.08 | 261 | 0 | 0.364 | 1 | 1 | cs | TRUE
33 | LV_2517-3_1_3_line_33 |  | 28 | 29 | 0.018973 | 0.125 | 0.08 | 261 | 0 | 0.364 | 1 | 1 | cs | TRUE
34 | LV_2517-3_1_3_line_34 |  | 28 | 30 | 0.0086496 | 0.125 | 0.08 | 261 | 0 | 0.364 | 1 | 1 | cs | TRUE
35 | LV_2517-3_1_3_line_35 |  | 29 | 31 | 5.4683e-05 | 0.125 | 0.08 | 261 | 0 | 0.364 | 1 | 1 | cs | TRUE
36 | LV_2517-3_1_3_line_36 |  | 30 | 32 | 0.015123 | 0.125 | 0.08 | 261 | 0 | 0.364 | 1 | 1 | cs | TRUE
37 | LV_2517-3_1_3_line_37 |  | 31 | 33 | 0.016372 | 0.125 | 0.08 | 261 | 0 | 0.364 | 1 | 1 | cs | TRUE
38 | LV_2517-3_1_3_line_38 |  | 32 | 34 | 0.019076 | 0.125 | 0.08 | 261 | 0 | 0.364 | 1 | 1 | cs | TRUE
39 | LV_2517-3_1_3_line_39 |  | 32 | 35 | 0.012321 | 0.125 | 0.08 | 261 | 0 | 0.364 | 1 | 1 | cs | TRUE
40 | LV_2517-3_1_3_line_40 |  | 33 | 36 | 0.0040035 | 0.125 | 0.08 | 261 | 0 | 0.364 | 1 | 2 | cs | TRUE
41 | LV_2517-3_1_3_line_41 |  | 34 | 53 | 0.031952 | 0.125 | 0.08 | 261 | 0 | 0.364 | 1 | 1 | cs | TRUE
42 | LV_2517-3_1_3_line_42 |  | 36 | 37 | 0.0099555 | 0.125 | 0.08 | 261 | 0 | 0.364 | 1 | 2 | cs | TRUE
43 | LV_2517-3_1_3_line_43 |  | 37 | 38 | 0.014786 | 0.125 | 0.08 | 261 | 0 | 0.364 | 1 | 2 | cs | TRUE
44 | LV_2517-3_1_3_line_44 |  | 38 | 56 | 0.018937 | 0.125 | 0.08 | 261 | 0 | 0.364 | 1 | 2 | cs | TRUE
45 | LV_2517-3_1_3_line_45 |  | 39 | 40 | 0.031901 | 0.125 | 0.08 | 261 | 0 | 0.364 | 1 | 1 | cs | TRUE
46 | LV_2517-3_1_3_line_46 |  | 41 | 65 | 0.002566 | 0.125 | 0.08 | 261 | 0 | 0.364 | 1 | 1 | cs | TRUE
47 | LV_2517-3_1_3_line_47 |  | 42 | 43 | 0.013192 | 0.125 | 0.08 | 261 | 0 | 0.364 | 1 | 1 | cs | TRUE
48 | LV_2517-3_1_3_line_48 |  | 43 | 44 | 0.001899 | 0.125 | 0.08 | 261 | 0 | 0.364 | 1 | 1 | cs | TRUE
49 | LV_2517-3_1_3_line_49 |  | 43 | 45 | 0.023537 | 0.125 | 0.08 | 261 | 0 | 0.364 | 1 | 1 | cs | TRUE
50 | LV_2517-3_1_3_line_50 |  | 44 | 49 | 0.029902 | 0.125 | 0.08 | 261 | 0 | 0.364 | 1 | 1 | cs | TRUE
51 | LV_2517-3_1_3_line_51 |  | 44 | 50 | 0.011154 | 0.125 | 0.08 | 261 | 0 | 0.364 | 1 | 1 | cs | TRUE
52 | LV_2517-3_1_3_line_52 |  | 45 | 48 | 0.012057 | 0.125 | 0.08 | 261 | 0 | 0.364 | 1 | 1 | cs | TRUE
53 | LV_2517-3_1_3_line_53 |  | 45 | 51 | 0.011326 | 0.125 | 0.08 | 261 | 0 | 0.364 | 1 | 1 | cs | TRUE
54 | LV_2517-3_1_3_line_54 |  | 46 | 47 | 0.038456 | 0.125 | 0.08 | 261 | 0 | 0.364 | 1 | 2 | cs | TRUE
55 | LV_2517-3_1_3_line_55 |  | 46 | 48 | 0.040984 | 0.125 | 0.08 | 261 | 0 | 0.364 | 1 | 2 | cs | TRUE
56 | LV_2517-3_1_3_line_56 |  | 47 | 69 | 0.019159 | 0.125 | 0.08 | 261 | 0 | 0.364 | 1 | 2 | cs | TRUE
57 | LV_2517-3_1_3_line_57 |  | 49 | 52 | 0.034059 | 0.125 | 0.08 | 261 | 0 | 0.364 | 1 | 1 | cs | TRUE
58 | LV_2517-3_1_3_line_58 |  | 52 | 67 | 0.006475 | 0.125 | 0.08 | 261 | 0 | 0.364 | 1 | 1 | cs | TRUE
59 | LV_2517-3_1_3_line_59 |  | 53 | 54 | 0.032051 | 0.125 | 0.08 | 261 | 0 | 0.364 | 1 | 1 | cs | TRUE
60 | LV_2517-3_1_3_line_60 |  | 54 | 72 | 0.032263 | 0.125 | 0.08 | 261 | 0 | 0.364 | 1 | 1 | cs | TRUE
61 | LV_2517-3_1_3_line_61 |  | 55 | 73 | 0.03195 | 0.125 | 0.08 | 261 | 0 | 0.364 | 1 | 1 | cs | TRUE
62 | LV_2517-3_1_3_line_62 |  | 56 | 57 | 0.015781 | 0.125 | 0.08 | 261 | 0 | 0.364 | 1 | 2 | cs | TRUE
63 | LV_2517-3_1_3_line_63 |  | 57 | 58 | 0.016603 | 0.125 | 0.08 | 261 | 0 | 0.364 | 1 | 2 | cs | TRUE
64 | LV_2517-3_1_3_line_64 |  | 58 | 59 | 0.0054662 | 0.125 | 0.08 | 261 | 0 | 0.364 | 1 | 2 | cs | TRUE
65 | LV_2517-3_1_3_line_65 |  | 59 | 60 | 0.034496 | 0.125 | 0.08 | 261 | 0 | 0.364 | 1 | 2 | cs | TRUE
66 | LV_2517-3_1_3_line_66 |  | 60 | 61 | 0.011014 | 0.125 | 0.08 | 261 | 0 | 0.364 | 1 | 1 | cs | TRUE
67 | LV_2517-3_1_3_line_67 |  | 60 | 62 | 0.015467 | 0.125 | 0.08 | 261 | 0 | 0.364 | 1 | 2 | cs | TRUE
68 | LV_2517-3_1_3_line_68 |  | 62 | 70 | 0.024733 | 0.125 | 0.08 | 261 | 0 | 0.364 | 1 | 2 | cs | TRUE
69 | LV_2517-3_1_3_line_69 |  | 63 | 64 | 0.03437 | 0.125 | 0.08 | 261 | 0 | 0.364 | 1 | 1 | cs | TRUE
70 | LV_2517-3_1_3_line_70 |  | 64 | 66 | 0.011054 | 0.125 | 0.08 | 261 | 0 | 0.364 | 1 | 1 | cs | TRUE
71 | LV_2517-3_1_3_line_71 |  | 65 | 66 | 0.025164 | 0.125 | 0.08 | 261 | 0 | 0.364 | 1 | 1 | cs | TRUE
72 | LV_2517-3_1_3_line_72 |  | 69 | 76 | 0.010111 | 0.125 | 0.08 | 261 | 0 | 0.364 | 1 | 2 | cs | TRUE
73 | LV_2517-3_1_3_line_73 |  | 70 | 71 | 0.020827 | 0.125 | 0.08 | 261 | 0 | 0.364 | 1 | 2 | cs | TRUE
74 | LV_2517-3_1_3_line_74 |  | 73 | 74 | 0.031986 | 0.125 | 0.08 | 261 | 0 | 0.364 | 1 | 1 | cs | TRUE
75 | LV_2517-3_1_3_line_75 |  | 75 | 76 | 0.010202 | 0.125 | 0.08 | 261 | 0 | 0.364 | 1 | 2 | cs | TRUE

## trafo
| name | std_type | hv_bus | lv_bus | sn_mva | vn_hv_kv | vn_lv_kv | vk_percent | vkr_percent | pfe_kw | i0_percent | shift_degree | tap_side | tap_neutral | tap_min | tap_max | tap_step_percent | tap_step_degree | tap_pos | tap_phase_shifter | parallel | df | in_service
0 | LV_2517-3_1_3_trafo_47 | 0.63 MVA 20/0.4 kV | 77 | 33 | 0.63 | 20 | 0.4 | 6 | 1.206 | 1.65 | 0.2619 | 150 | hv | 0 | -2 | 2 | 2.5 | 0 | 0 | FALSE | 1 | 1 | TRUE

## line_geodata
| x0 | y0 | x1 | y1 | x2 | y2 | x3 | y3 | x4 | y4
0 | 2610863.3326 | 1228024.6387 | 2610867.4615 | 1228041.1865
1 | 2610856.9224 | 1227998.9481 | 2610863.3326 | 1228024.6387
2 | 2610867.4615 | 1228041.1865 | 2610876.2906 | 1228076.5713
3 | 2610856.9224 | 1227998.9481 | 2610894.2376 | 1227995.7491
4 | 2610852.271 | 1227981.785 | 2610856.9224 | 1227998.9481
5 | 2610885.219 | 1228109.2833 | 2610879.6992 | 1228090.2324 | 2610876.2906 | 1228076.5713
6 | 2610852.271 | 1227981.785 | 2610877.5867 | 1227976.666
7 | 2610890.8555 | 1228125.9294 | 2610887.4245 | 1228116.8955 | 2610885.219 | 1228109.2833
8 | 2610901.7025 | 1227971.7895 | 2610877.5867 | 1227976.666
9 | 2610890.8555 | 1228125.9294 | 2610893.4576 | 1228132.4046 | 2610897.1045 | 1228139.3598 | 2610905.1793 | 1228152.9381
10 | 2610901.7025 | 1227971.7895 | 2610903.5673 | 1227931.7371
11 | 2611015.9239 | 1228142.8906 | 2611030.7607 | 1228142.1811
12 | 2611015.9239 | 1228142.8906 | 2611003.1449 | 1228143.6851
13 | 2610989.6979 | 1228144.5211 | 2611003.1449 | 1228143.6851
14 | 2611042.9472 | 1228101.2813 | 2611042.9432 | 1228101.1652
15 | 2611041.8113 | 1228068.7881 | 2611042.9432 | 1228101.1652
16 | 2610989.6979 | 1228144.5211 | 2610976.4623 | 1228144.9848
17 | 2611041.8113 | 1228068.7881 | 2611040.692 | 1228036.7687
18 | 2610976.4623 | 1228144.9848 | 2610976.2841 | 1228144.9911
19 | 2611039.5778 | 1228004.8989 | 2611040.692 | 1228036.7687
20 | 2611038.7985 | 1227982.6045 | 2611039.5778 | 1228004.8989
21 | 2611038.7985 | 1227982.6045 | 2611062.5052 | 1227979.5588
22 | 2611038.7985 | 1227982.6045 | 2611024.668 | 1227984.2012
23 | 2611066.0971 | 1227979.0973 | 2611062.5052 | 1227979.5588
24 | 2611011.4021 | 1227985.7003 | 2611024.668 | 1227984.2012
25 | 2611066.0971 | 1227979.0973 | 2611067.0597 | 1228003.7317
26 | 2611011.4021 | 1227985.7003 | 2611011.9874 | 1228006.0469
27 | 2611011.4021 | 1227985.7003 | 2610997.2706 | 1227986.9834
28 | 2611063.6764 | 1227874.0571 | 2611053.1584 | 1227875.123 | 2611046.4824 | 1227875.4442 | 2611038.6027 | 1227875.1961 | 2611028.8443 | 1227873.8719
29 | 2611013.3547 | 1227871.7698 | 2611028.8443 | 1227873.8719
30 | 2611098.4085 | 1227862.9662 | 2611085.2522 | 1227868.3895 | 2611071.0436 | 1227873.3105 | 2611063.6764 | 1227874.0571
31 | 2611017.3541 | 1227893.0231 | 2611013.3547 | 1227871.7698
32 | 2611009.9004 | 1227871.2965 | 2611013.3547 | 1227871.7698
33 | 2610961.3032 | 1227989.9997 | 2610961.7882 | 1228008.9664
34 | 2610961.3032 | 1227989.9997 | 2610969.925 | 1227989.3077
35 | 2610961.7882 | 1228008.9664 | 2610961.7896 | 1228009.0211
36 | 2610984.9997 | 1227988.0976 | 2610969.925 | 1227989.3077
37 | 2610961.7896 | 1228009.0211 | 2610962.2081 | 1228025.3874
38 | 2610984.9997 | 1227988.0976 | 2610985.5724 | 1228007.1648
39 | 2610984.9997 | 1227988.0976 | 2610997.2706 | 1227986.9834
40 | 2610962.2081 | 1228025.3874 | 2610962.3105 | 1228029.3896
41 | 2610986.5316 | 1228039.1022 | 2610985.5724 | 1228007.1648
42 | 2610962.3105 | 1228029.3896 | 2610962.565 | 1228039.3419
43 | 2610962.565 | 1228039.3419 | 2610962.943 | 1228054.1234
44 | 2610963.4271 | 1228073.0546 | 2610962.943 | 1228054.1234
45 | 2611068.3054 | 1228035.6084 | 2611067.0597 | 1228003.7317
46 | 2611098.4085 | 1227862.9662 | 2611100.7895 | 1227861.9923
47 | 2610972.4904 | 1227897.132 | 2610959.5059 | 1227899.4646
48 | 2610972.1529 | 1227895.2636 | 2610972.4904 | 1227897.132
49 | 2610976.7062 | 1227920.2867 | 2610972.4904 | 1227897.132
50 | 2610969.7368 | 1227865.8306 | 2610968.3899 | 1227877.1904 | 2610972.1529 | 1227895.2636
51 | 2610972.1529 | 1227895.2636 | 2610983.0617 | 1227892.9352
52 | 2610976.7062 | 1227920.2867 | 2610964.8238 | 1227922.3297
53 | 2610976.7062 | 1227920.2867 | 2610987.8335 | 1227918.1762
54 | 2610951.7142 | 1227961.16 | 2610942.2504 | 1227923.8869
55 | 2610951.7142 | 1227961.16 | 2610964.8238 | 1227922.3297
56 | 2610942.2504 | 1227923.8869 | 2610923.4693 | 1227927.6746
57 | 2610969.7368 | 1227865.8306 | 2611003.4845 | 1227870.4234
58 | 2611009.9004 | 1227871.2965 | 2611003.4845 | 1227870.4234
59 | 2610987.4938 | 1228071.139 | 2610986.5316 | 1228039.1022
60 | 2610987.4938 | 1228071.139 | 2610988.4624 | 1228103.3873
61 | 2611012.9061 | 1228037.984 | 2611011.9874 | 1228006.0469
62 | 2610963.8305 | 1228088.8304 | 2610963.4271 | 1228073.0546
63 | 2610963.8305 | 1228088.8304 | 2610964.2549 | 1228105.4277
64 | 2610964.2549 | 1228105.4277 | 2610964.3947 | 1228110.892
65 | 2610965.2765 | 1228145.3768 | 2610964.3947 | 1228110.892
66 | 2610965.2765 | 1228145.3768 | 2610976.2841 | 1228144.9911
67 | 2610965.2765 | 1228145.3768 | 2610949.8475 | 1228146.4549
68 | 2610949.8475 | 1228146.4549 | 2610925.1743 | 1228148.1789
69 | 2611114.4062 | 1227889.8636 | 2611100.2009 | 1227921.1612
70 | 2611114.4062 | 1227889.8636 | 2611108.4035 | 1227891.1014 | 2611107.1578 | 1227886.3367
71 | 2611100.7895 | 1227861.9923 | 2611102.5802 | 1227868.8219 | 2611103.3551 | 1227871.7917 | 2611107.1578 | 1227886.3367
72 | 2610913.5499 | 1227929.6323 | 2610923.4693 | 1227927.6746
73 | 2610905.1793 | 1228152.9381 | 2610914.8849 | 1228148.8978 | 2610925.1743 | 1228148.1789
74 | 2611012.9061 | 1228037.984 | 2611013.8259 | 1228069.9566
75 | 2610913.5499 | 1227929.6323 | 2610903.5673 | 1227931.7371

## bus_geodata
| x | y | coords
0 | 2610863.3326 | 1228024.6387
1 | 2610867.4615 | 1228041.1865
2 | 2610856.9224 | 1227998.9481
3 | 2610876.2906 | 1228076.5713
4 | 2610894.2376 | 1227995.7491
5 | 2610852.271 | 1227981.785
6 | 2610885.219 | 1228109.2833
7 | 2610877.5867 | 1227976.666
8 | 2610890.8555 | 1228125.9294
9 | 2610901.7025 | 1227971.7895
10 | 2611030.7606 | 1228142.1811
11 | 2611015.9239 | 1228142.8906
12 | 2611003.1449 | 1228143.6851
13 | 2611042.9472 | 1228101.2813
14 | 2611042.9432 | 1228101.1652
15 | 2610989.6979 | 1228144.5211
16 | 2611041.8113 | 1228068.7881
17 | 2610976.4623 | 1228144.9848
18 | 2611040.692 | 1228036.7687
19 | 2611039.5778 | 1228004.8989
20 | 2611038.7985 | 1227982.6045
21 | 2611062.5052 | 1227979.5588
22 | 2611024.668 | 1227984.2012
23 | 2611066.0971 | 1227979.0973
24 | 2611011.4021 | 1227985.7003
25 | 2611028.8443 | 1227873.8719
26 | 2611063.6764 | 1227874.0571
27 | 2611013.3547 | 1227871.7698
28 | 2610961.3032 | 1227989.9997
29 | 2610961.7882 | 1228008.9664
30 | 2610969.925 | 1227989.3077
31 | 2610961.7896 | 1228009.0211
32 | 2610984.9997 | 1227988.0976
33 | 2610962.2081 | 1228025.3874
34 | 2610985.5724 | 1228007.1648
35 | 2610997.2706 | 1227986.9834
36 | 2610962.3105 | 1228029.3896
37 | 2610962.565 | 1228039.3419
38 | 2610962.943 | 1228054.1234
39 | 2611068.3054 | 1228035.6084
40 | 2611067.0597 | 1228003.7317
41 | 2611098.4085 | 1227862.9662
42 | 2610959.5059 | 1227899.4646
43 | 2610972.4904 | 1227897.132
44 | 2610972.1529 | 1227895.2636
45 | 2610976.7062 | 1227920.2867
46 | 2610951.7142 | 1227961.16
47 | 2610942.2504 | 1227923.8869
48 | 2610964.8238 | 1227922.3297
49 | 2610969.7368 | 1227865.8306
50 | 2610983.0617 | 1227892.9352
51 | 2610987.8335 | 1227918.1762
52 | 2611003.4845 | 1227870.4234
53 | 2610986.5316 | 1228039.1022
54 | 2610987.4938 | 1228071.139
55 | 2611011.9874 | 1228006.0469
56 | 2610963.4271 | 1228073.0546
57 | 2610963.8305 | 1228088.8304
58 | 2610964.2549 | 1228105.4277
59 | 2610964.3947 | 1228110.892
60 | 2610965.2765 | 1228145.3768
61 | 2610976.2841 | 1228144.9911
62 | 2610949.8475 | 1228146.4549
63 | 2611100.2009 | 1227921.1612
64 | 2611114.4062 | 1227889.8636
65 | 2611100.7895 | 1227861.9923
66 | 2611107.1578 | 1227886.3367
67 | 2611009.9004 | 1227871.2965
68 | 2611017.3541 | 1227893.0231
69 | 2610923.4693 | 1227927.6746
70 | 2610925.1743 | 1228148.1789
71 | 2610905.1793 | 1228152.9381
72 | 2610988.4624 | 1228103.3873
73 | 2611012.9061 | 1228037.984
74 | 2611013.8259 | 1228069.9566
75 | 2610903.5673 | 1227931.7371
76 | 2610913.5499 | 1227929.6323
77 | 2610961.3032 | 1227989.9997

## line_std_types
| c_nf_per_km | r_ohm_per_km | x_ohm_per_km | max_i_ka | type | q_mm2 | alpha | voltage_rating
NAYY 4x50 SE | 210 | 0.642 | 0.083 | 0.142 | cs | 50 | 0.00403 | LV
NAYY 4x120 SE | 264 | 0.225 | 0.08 | 0.242 | cs | 120 | 0.00403 | LV
NAYY 4x150 SE | 261 | 0.208 | 0.08 | 0.27 | cs | 150 | 0.00403 | LV
NA2XS2Y 1x95 RM/25 12/20 kV | 216 | 0.313 | 0.132 | 0.252 | cs | 95 | 0.00403 | MV
NA2XS2Y 1x185 RM/25 12/20 kV | 273 | 0.161 | 0.117 | 0.362 | cs | 185 | 0.00403 | MV
NA2XS2Y 1x240 RM/25 12/20 kV | 304 | 0.122 | 0.112 | 0.421 | cs | 240 | 0.00403 | MV
NA2XS2Y 1x95 RM/25 6/10 kV | 315 | 0.313 | 0.123 | 0.249 | cs | 95 | 0.00403 | MV
NA2XS2Y 1x185 RM/25 6/10 kV | 406 | 0.161 | 0.11 | 0.358 | cs | 185 | 0.00403 | MV
NA2XS2Y 1x240 RM/25 6/10 kV | 456 | 0.122 | 0.105 | 0.416 | cs | 240 | 0.00403 | MV
NA2XS2Y 1x150 RM/25 12/20 kV | 250 | 0.206 | 0.116 | 0.319 | cs | 150 | 0.00403 | MV
NA2XS2Y 1x120 RM/25 12/20 kV | 230 | 0.253 | 0.119 | 0.283 | cs | 120 | 0.00403 | MV
NA2XS2Y 1x70 RM/25 12/20 kV | 190 | 0.443 | 0.132 | 0.22 | cs | 70 | 0.00403 | MV
NA2XS2Y 1x150 RM/25 6/10 kV | 360 | 0.206 | 0.11 | 0.315 | cs | 150 | 0.00403 | MV
NA2XS2Y 1x120 RM/25 6/10 kV | 340 | 0.253 | 0.113 | 0.28 | cs | 120 | 0.00403 | MV
NA2XS2Y 1x70 RM/25 6/10 kV | 280 | 0.443 | 0.123 | 0.217 | cs | 70 | 0.00403 | MV
N2XS(FL)2Y 1x120 RM/35 64/110 kV | 112 | 0.153 | 0.166 | 0.366 | cs | 120 | 0.00393 | HV
N2XS(FL)2Y 1x185 RM/35 64/110 kV | 125 | 0.099 | 0.156 | 0.457 | cs | 185 | 0.00393 | HV
N2XS(FL)2Y 1x240 RM/35 64/110 kV | 135 | 0.075 | 0.149 | 0.526 | cs | 240 | 0.00393 | HV
N2XS(FL)2Y 1x300 RM/35 64/110 kV | 144 | 0.06 | 0.144 | 0.588 | cs | 300 | 0.00393 | HV
15-AL1/3-ST1A 0.4 | 11 | 1.8769 | 0.35 | 0.105 | ol | 16 | 0.00403 | LV
24-AL1/4-ST1A 0.4 | 11.25 | 1.2012 | 0.335 | 0.14 | ol | 24 | 0.00403 | LV
48-AL1/8-ST1A 0.4 | 12.2 | 0.5939 | 0.3 | 0.21 | ol | 48 | 0.00403 | LV
94-AL1/15-ST1A 0.4 | 13.2 | 0.306 | 0.29 | 0.35 | ol | 94 | 0.00403 | LV
34-AL1/6-ST1A 10.0 | 9.7 | 0.8342 | 0.36 | 0.17 | ol | 34 | 0.00403 | MV
48-AL1/8-ST1A 10.0 | 10.1 | 0.5939 | 0.35 | 0.21 | ol | 48 | 0.00403 | MV
70-AL1/11-ST1A 10.0 | 10.4 | 0.4132 | 0.339 | 0.29 | ol | 70 | 0.00403 | MV
94-AL1/15-ST1A 10.0 | 10.75 | 0.306 | 0.33 | 0.35 | ol | 94 | 0.00403 | MV
122-AL1/20-ST1A 10.0 | 11.1 | 0.2376 | 0.323 | 0.41 | ol | 122 | 0.00403 | MV
149-AL1/24-ST1A 10.0 | 11.25 | 0.194 | 0.315 | 0.47 | ol | 149 | 0.00403 | MV
34-AL1/6-ST1A 20.0 | 9.15 | 0.8342 | 0.382 | 0.17 | ol | 34 | 0.00403 | MV
48-AL1/8-ST1A 20.0 | 9.5 | 0.5939 | 0.372 | 0.21 | ol | 48 | 0.00403 | MV
70-AL1/11-ST1A 20.0 | 9.7 | 0.4132 | 0.36 | 0.29 | ol | 70 | 0.00403 | MV
94-AL1/15-ST1A 20.0 | 10 | 0.306 | 0.35 | 0.35 | ol | 94 | 0.00403 | MV
122-AL1/20-ST1A 20.0 | 10.3 | 0.2376 | 0.344 | 0.41 | ol | 122 | 0.00403 | MV
149-AL1/24-ST1A 20.0 | 10.5 | 0.194 | 0.337 | 0.47 | ol | 149 | 0.00403 | MV
184-AL1/30-ST1A 20.0 | 10.75 | 0.1571 | 0.33 | 0.535 | ol | 184 | 0.00403 | MV
243-AL1/39-ST1A 20.0 | 11 | 0.1188 | 0.32 | 0.645 | ol | 243 | 0.00403 | MV
48-AL1/8-ST1A 110.0 | 8 | 0.5939 | 0.46 | 0.21 | ol | 48 | 0.00403 | HV
70-AL1/11-ST1A 110.0 | 8.4 | 0.4132 | 0.45 | 0.29 | ol | 70 | 0.00403 | HV
94-AL1/15-ST1A 110.0 | 8.65 | 0.306 | 0.44 | 0.35 | ol | 94 | 0.00403 | HV
122-AL1/20-ST1A 110.0 | 8.5 | 0.2376 | 0.43 | 0.41 | ol | 122 | 0.00403 | HV
149-AL1/24-ST1A 110.0 | 8.75 | 0.194 | 0.41 | 0.47 | ol | 149 | 0.00403 | HV
184-AL1/30-ST1A 110.0 | 8.8 | 0.1571 | 0.4 | 0.535 | ol | 184 | 0.00403 | HV
243-AL1/39-ST1A 110.0 | 9 | 0.1188 | 0.39 | 0.645 | ol | 243 | 0.00403 | HV
305-AL1/39-ST1A 110.0 | 9.2 | 0.0949 | 0.38 | 0.74 | ol | 305 | 0.00403 | HV
490-AL1/64-ST1A 110.0 | 9.75 | 0.059 | 0.37 | 0.96 | ol | 490 | 0.00403 | HV
679-AL1/86-ST1A 110.0 | 9.95 | 0.042 | 0.36 | 1.15 | ol | 679 | 0.00403 | HV
490-AL1/64-ST1A 220.0 | 10 | 0.059 | 0.285 | 0.96 | ol | 490 | 0.00403 | HV
679-AL1/86-ST1A 220.0 | 11.7 | 0.042 | 0.275 | 1.15 | ol | 679 | 0.00403 | HV
490-AL1/64-ST1A 380.0 | 11 | 0.059 | 0.253 | 0.96 | ol | 490 | 0.00403 | HV
679-AL1/86-ST1A 380.0 | 14.6 | 0.042 | 0.25 | 1.15 | ol | 679 | 0.00403 | HV

## trafo_std_types
| i0_percent | pfe_kw | vkr_percent | sn_mva | vn_lv_kv | vn_hv_kv | vk_percent | shift_degree | vector_group | tap_side | tap_neutral | tap_min | tap_max | tap_step_degree | tap_step_percent | tap_phase_shifter
160 MVA 380/110 kV | 0.06 | 60 | 0.25 | 160 | 110 | 380 | 12.2 | 0 | Yy0 | hv | 0 | -9 | 9 | 0 | 1.5 | FALSE
100 MVA 220/110 kV | 0.06 | 55 | 0.26 | 100 | 110 | 220 | 12 | 0 | Yy0 | hv | 0 | -9 | 9 | 0 | 1.5 | FALSE
63 MVA 110/20 kV | 0.04 | 22 | 0.32 | 63 | 20 | 110 | 18 | 150 | YNd5 | hv | 0 | -9 | 9 | 0 | 1.5 | FALSE
40 MVA 110/20 kV | 0.05 | 18 | 0.34 | 40 | 20 | 110 | 16.2 | 150 | YNd5 | hv | 0 | -9 | 9 | 0 | 1.5 | FALSE
25 MVA 110/20 kV | 0.07 | 14 | 0.41 | 25 | 20 | 110 | 12 | 150 | YNd5 | hv | 0 | -9 | 9 | 0 | 1.5 | FALSE
63 MVA 110/10 kV | 0.04 | 22 | 0.32 | 63 | 10 | 110 | 18 | 150 | YNd5 | hv | 0 | -9 | 9 | 0 | 1.5 | FALSE
40 MVA 110/10 kV | 0.05 | 18 | 0.34 | 40 | 10 | 110 | 16.2 | 150 | YNd5 | hv | 0 | -9 | 9 | 0 | 1.5 | FALSE
25 MVA 110/10 kV | 0.07 | 14 | 0.41 | 25 | 10 | 110 | 12 | 150 | YNd5 | hv | 0 | -9 | 9 | 0 | 1.5 | FALSE
0.25 MVA 20/0.4 kV | 0.32 | 0.8 | 1.44 | 0.25 | 0.4 | 20 | 6 | 150 | Yzn5 | hv | 0 | -2 | 2 | 0 | 2.5 | FALSE
0.4 MVA 20/0.4 kV | 0.3375 | 1.35 | 1.425 | 0.4 | 0.4 | 20 | 6 | 150 | Dyn5 | hv | 0 | -2 | 2 | 0 | 2.5 | FALSE
0.63 MVA 20/0.4 kV | 0.2619 | 1.65 | 1.206 | 0.63 | 0.4 | 20 | 6 | 150 | Dyn5 | hv | 0 | -2 | 2 | 0 | 2.5 | FALSE
0.25 MVA 10/0.4 kV | 0.24 | 0.6 | 1.2 | 0.25 | 0.4 | 10 | 4 | 150 | Dyn5 | hv | 0 | -2 | 2 | 0 | 2.5 | FALSE
0.4 MVA 10/0.4 kV | 0.2375 | 0.95 | 1.325 | 0.4 | 0.4 | 10 | 4 | 150 | Dyn5 | hv | 0 | -2 | 2 | 0 | 2.5 | FALSE
0.63 MVA 10/0.4 kV | 0.1873 | 1.18 | 1.0794 | 0.63 | 0.4 | 10 | 4 | 150 | Dyn5 | hv | 0 | -2 | 2 | 0 | 2.5 | FALSE

## trafo3w_std_types
| sn_hv_mva | sn_mv_mva | sn_lv_mva | vn_hv_kv | vn_mv_kv | vn_lv_kv | vk_hv_percent | vk_mv_percent | vk_lv_percent | vkr_hv_percent | vkr_mv_percent | vkr_lv_percent | pfe_kw | i0_percent | shift_mv_degree | shift_lv_degree | vector_group | tap_side | tap_neutral | tap_min | tap_max | tap_step_percent
63/25/38 MVA 110/20/10 kV | 63 | 25 | 38 | 110 | 20 | 10 | 10.4 | 10.4 | 10.4 | 0.28 | 0.32 | 0.35 | 35 | 0.89 | 0 | 0 | YN0yn0yn0 | hv | 0 | -10 | 10 | 1.2
63/25/38 MVA 110/10/10 kV | 63 | 25 | 38 | 110 | 10 | 10 | 10.4 | 10.4 | 10.4 | 0.28 | 0.32 | 0.35 | 35 | 0.89 | 0 | 0 | YN0yn0yn0 | hv | 0 | -10 | 10 | 1.2

## fuse_std_types
| fuse_type | i_rated_a | t_avg | t_min | t_total | x_avg | x_min | x_total
HV 100A | HV 100A | 100 | 0 | [10.0, 3.64, 0.854, 0.281, 0.1, 0.0531, 0.022, 0.01] | [10.0, 4.267, 1.21, 0.403, 0.1, 0.058, 0.022, 0.01] | 0 | [300.0, 350.0, 450.0, 550.0, 700.0, 850.0, 1200.0, 1752.0] | [600.0, 700.0, 900.0, 1150.0, 1665.0, 2000.0, 3000.0, 4313.0]
HV 10A | HV 10A | 10 | 0 | [10.0, 1675.0, 0.344, 0.156, 0.1, 0.0417, 0.0171, 0.01] | [10.0, 1.3, 0.3, 0.155, 0.1, 0.0555, 0.023, 0.01] | 0 | [30.0, 32.0, 35.0, 37.0, 39.0, 50.0, 70.0, 88.0] | [60.0, 70.0, 80.0, 87.0, 94.0, 110.0, 150.0, 216.0]
HV 125A | HV 125A | 125 | 0 | [10.0, 1.82, 0.344, 0.1, 0.0467, 0.0269, 0.01] | [10.0, 2.478, 0.426, 0.1, 0.0427, 0.0211, 0.01] | 0 | [375.0, 500.0, 700.0, 925.0, 1200.0, 1500.0, 2341.0] | [750.0, 1000.0, 1500.0, 2200.0, 3000.0, 4000.0, 5765.0]
HV 160A | HV 160A | 160 | 0 | [10.0, 4.15, 1.03, 0.198, 0.1, 0.051, 0.0172, 0.01] | [10.0, 2.3, 0.734, 0.274, 0.1, 0.046, 0.0177, 0.01] | 0 | [480.0, 550.0, 700.0, 1000.0, 1260.0, 1600.0, 2500.0, 3227.0] | [960.0, 1300.0, 1700.0, 2200.0, 2996.0, 4000.0, 6000.0, 7946.0]
HV 16A | HV 16A | 16 | 0 | [10.0, 0.352, 0.164, 0.1, 0.0649, 0.0342, 0.01] | [10.0, 2.34, 0.722, 0.181, 0.1, 0.055, 0.0296, 0.01] | 0 | [48.0, 60.0, 65.0, 71.0, 80.0, 100.0, 162.0] | [96.0, 110.0, 125.0, 150.0, 168.0, 200.0, 250.0, 398.0]
HV 200A | HV 200A | 200 | 0 | [10.0, 4.267, 1.21, 0.403, 0.1, 0.058, 0.022, 0.01] | [10.0, 3.73, 1.654, 0.328, 0.1, 0.0531, 0.019, 0.01] | 0 | [600.0, 700.0, 900.0, 1150.0, 1665.0, 2000.0, 3000.0, 4313.0] | [1200.0, 1500.0, 1800.0, 2700.0, 3960.0, 5000.0, 7500.0, 10620.0]
HV 20A | HV 20A | 20 | 0 | [10.0, 1.3, 0.3, 0.155, 0.1, 0.0555, 0.023, 0.01] | [10.0, 1.3, 0.161, 0.1, 0.0611, 0.0399, 0.0141, 0.01] | 0 | [60.0, 70.0, 80.0, 87.0, 94.0, 110.0, 150.0, 216.0] | [120.0, 150.0, 200.0, 223.0, 260.0, 300.0, 450.0, 532.0]
HV 25A | HV 25A | 25 | 0 | [10.0, 2.512, 0.833, 0.299, 0.1, 0.0372, 0.0223, 0.01] | [10.0, 3.125, 0.597, 0.198, 0.1, 0.0378, 0.022, 0.01] | 0 | [75.0, 82.0, 90.0, 100.0, 124.0, 170.0, 200.0, 289.0] | [150.0, 170.0, 210.0, 250.0, 294.0, 400.0, 500.0, 711.0]
HV 31.5A | HV 31.5A | 31.5 | 0 | [10.0, 2.34, 0.722, 0.181, 0.1, 0.055, 0.0296, 0.01] | [10.0, 2.84, 0.368, 0.164, 0.1, 0.0621, 0.0378, 0.0195, 0.01] | 0 | [95.0, 110.0, 125.0, 150.0, 165.0, 200.0, 250.0, 390.0] | [189.0, 220.0, 300.0, 350.0, 393.0, 450.0, 530.0, 700.0, 960.0]
HV 40A | HV 40A | 40 | 0 | [10.0, 1.3, 0.161, 0.1, 0.0611, 0.0399, 0.0141, 0.01] | [10.0, 2.05, 0.369, 0.198, 0.1, 0.051, 0.0298, 0.01] | 0 | [120.0, 150.0, 200.0, 223.0, 260.0, 300.0, 450.0, 532.0] | [240.0, 300.0, 400.0, 450.0, 530.0, 650.0, 800.0, 1311.0]
HV 50A | HV 50A | 50 | 0 | [10.0, 3.215, 0.597, 0.198, 0.1, 0.0378, 0.022, 0.01] | [10.0, 3.64, 0.854, 0.281, 0.1, 0.0531, 0.022, 0.01] | 0 | [150.0, 170.0, 210.0, 250.0, 294.0, 400.0, 500.0, 711.0] | [300.0, 350.0, 450.0, 550.0, 700.0, 850.0, 1200.0, 1752.0]
HV 6.3A | HV 6.3A | 6.3 | 0 | [10.0, 1.39, 0.344, 0.168, 0.1, 0.056, 0.0263, 0.01] | [10.0, 1.711, 0.516, 0.198, 0.1, 0.0634, 0.0303, 0.01] | 0 | [19.0, 19.5, 20.4, 20.8, 22.0, 25.0, 32.0, 48.0] | [38.0, 40.0, 43.0, 48.0, 53.0, 60.0, 75.0, 118.0]
HV 63A | HV 63A | 63 | 0 | [10.0, 2.84, 0.368, 0.164, 0.1, 0.0621, 0.0378, 0.0195, 0.01] | [10.0, 1.82, 0.344, 0.1, 0.0467, 0.0269, 0.01] | 0 | [189.0, 220.0, 300.0, 350.0, 393.0, 450.0, 530.0, 700.0, 961.0] | [378.0, 500.0, 700.0, 934.0, 1200.0, 1500.0, 2366.0]
HV 80A | HV 80A | 80 | 0 | [10.0, 2.05, 0.369, 0.198, 0.1, 0.051, 0.0298, 0.01] | [10.0, 4.15, 1.03, 0.198, 0.1, 0.051, 0.0172, 0.01] | 0 | [240.0, 300.0, 400.0, 450.0, 530.0, 650.0, 800.0, 1311.0] | [480.0, 550.0, 700.0, 1000.0, 1260.0, 1600.0, 2500.0, 3227.0]
Siemens NH-1-100 | Siemens NH-1-100 | 100 | [5400.0, 2000.0, 400.0, 20.0, 1.0, 0.2, 0.012, 0.004] | 0 | 0 | [150.0, 190.0, 250.0, 430.0, 900.0, 1250.0, 2700.0, 3600.0] | 0 | 0
Siemens NH-1-125 | Siemens NH-1-125 | 125 | [4800.0, 120.0, 7.0, 0.1, 0.004] | 0 | 0 | [180.0, 400.0, 740.0, 2000.0, 4250.0] | 0 | 0
Siemens NH-1-16 | Siemens NH-1-16 | 16 | [4000.0, 400.0, 2.0, 0.1, 0.04, 0.01] | 0 | 0 | [26.0, 35.0, 75.0, 150.0, 200.0, 300.0] | 0 | 0
Siemens NH-1-160 | Siemens NH-1-160 | 160 | [4800.0, 120.0, 7.0, 0.1, 0.004] | 0 | 0 | [210.0, 500.0, 900.0, 2300.0, 5000.0] | 0 | 0
Siemens NH-1-25 | Siemens NH-1-25 | 25 | [4000.0, 1000.0, 10.0, 0.2, 0.02, 0.01] | 0 | 0 | [40.0, 50.0, 100.0, 210.0, 400.0, 500.0] | 0 | 0
Siemens NH-1-50 | Siemens NH-1-50 | 50 | [4000.0, 40.0, 4.0, 1.0, 0.02, 0.01] | 0 | 0 | [86.0, 200.0, 300.0, 400.0, 1000.0, 1280.0] | 0 | 0
Siemens NH-1-63 | Siemens NH-1-63 | 63 | [4000.0, 100.0, 10.0, 2.0, 0.04, 0.01] | 0 | 0 | [100.0, 200.0, 300.0, 400.0, 1000.0, 1500.0] | 0 | 0
Siemens NH-1-80 | Siemens NH-1-80 | 80 | [4800.0, 120.0, 7.0, 0.1, 0.01] | 0 | 0 | [150.58, 250.0, 450.0, 1150.0, 2470.0] | 0 | 0
Siemens NH-2-1000 | Siemens NH-2-1000 | 1000 | [4800.0, 120.0, 7.0, 0.1, 0.004] | 0 | 0 | [1900.0, 3500.0, 8400.0, 24000.0, 52000.0] | 0 | 0
Siemens NH-2-200 | Siemens NH-2-200 | 200 | [4800.0, 120.0, 7.0, 0.1, 0.004] | 0 | 0 | [280.0, 650.0, 1200.0, 3000.0, 7000.0] | 0 | 0
Siemens NH-2-224 | Siemens NH-2-224 | 224 | [4800.0, 120.0, 7.0, 0.2, 0.04, 0.004] | 0 | 0 | [400.0, 750.0, 1453.0, 3025.0, 4315.0, 7600.0] | 0 | 0
Siemens NH-2-250 | Siemens NH-2-250 | 250 | [4800.0, 120.0, 7.0, 0.1, 0.004] | 0 | 0 | [450.0, 800.0, 1650.0, 4000.0, 8500.0] | 0 | 0
Siemens NH-2-315 | Siemens NH-2-315 | 315 | [4800.0, 120.0, 7.0, 0.1, 0.004] | 0 | 0 | [550.0, 920.0, 1900.0, 5000.0, 11000.0] | 0 | 0
Siemens NH-2-355 | Siemens NH-2-355 | 355 | [4800.0, 120.0, 6.0, 0.1, 0.004] | 0 | 0 | [650.0, 1116.27, 2350.0, 5840.0, 12790.0] | 0 | 0
Siemens NH-2-400 | Siemens NH-2-400 | 400 | [4800.0, 120.0, 7.0, 0.1, 0.004] | 0 | 0 | [720.0, 1350.0, 2800.0, 6500.0, 15000.0] | 0 | 0
Siemens NH-2-425 | Siemens NH-2-425 | 425 | [4800.0, 120.0, 7.0, 0.1, 0.004] | 0 | 0 | [850.0, 1500.0, 3050.0, 7500.0, 16500.0] | 0 | 0
Siemens NH-2-630 | Siemens NH-2-630 | 630 | [4800.0, 120.0, 7.0, 0.1, 0.004] | 0 | 0 | [1200.0, 2000.0, 4800.0, 12000.0, 26000.0] | 0 | 0

## res_bus
| vm_pu | va_degree | p_mw | q_mvar
0 | 0.98173 | -0.35027 | 0.015469 | 0.0038768
1 | 0.98237 | -0.33778 | 0.0086191 | 0.0021602
2 | 0.98092 | -0.36599 | 0 | 0
3 | 0.98389 | -0.30829 | 0.016739 | 0.0041951
4 | 0.98081 | -0.36816 | 0.0031999 | 0.00080197
5 | 0.98041 | -0.37604 | 0 | 0
6 | 0.98557 | -0.27585 | 0.0069137 | 0.0017327
7 | 0.97966 | -0.39066 | 0.0051463 | 0.0012898
8 | 0.98649 | -0.25799 | 0 | 0
9 | 0.979 | -0.40346 | 0.0019277 | 0.00048313
10 | 0.99106 | -0.17021 | 0.0029306 | 0.00073448
11 | 0.9911 | -0.16944 | 0 | 0
12 | 0.99113 | -0.16878 | 0.0029305 | 0.00073446
13 | 0.99513 | -0.093794 | 0.0018564 | 0.00046527
14 | 0.99513 | -0.09379 | 0.00173 | 0.00043357
15 | 0.99121 | -0.16738 | 0 | 0
16 | 0.99523 | -0.091745 | 0.0018614 | 0.0004665
17 | 0.99128 | -0.166 | 0.0041167 | 0.0010318
18 | 0.99539 | -0.088673 | 0.0018745 | 0.0004698
19 | 0.9956 | -0.084565 | 0.0018744 | 0.00046977
20 | 0.99579 | -0.080957 | 0 | 0
21 | 0.99559 | -0.084832 | 0.0054808 | 0.0013736
22 | 0.99603 | -0.076353 | 0.0023009 | 0.00057667
23 | 0.99558 | -0.08507 | 0 | 0
24 | 0.99628 | -0.071494 | 0 | 0
25 | 0.97186 | -0.54379 | 0.0050713 | 0.001271
26 | 0.97138 | -0.55329 | 0.0040496 | 0.0010149
27 | 0.97215 | -0.53809 | 0 | 0
28 | 0.99804 | -0.037696 | 0 | 0
29 | 0.99894 | -0.020426 | 0.0091283 | 0.0022878
30 | 0.99763 | -0.045579 | 0.0026421 | 0.00066218
31 | 0.99894 | -0.020368 | 0.01011 | 0.0025337
32 | 0.99695 | -0.058677 | 0 | 0
33 | 1 | 0 | -0.28659 | -0.072514
34 | 0.99659 | -0.065524 | 0.0078464 | 0.0019665
35 | 0.99662 | -0.064936 | 0.0026334 | 0.00065999
36 | 0.99961 | -0.0073581 | 0.010338 | 0.0025911
37 | 0.99869 | -0.024781 | 0.021922 | 0.0054941
38 | 0.99747 | -0.047878 | 0.016928 | 0.0042427
39 | 0.99544 | -0.087743 | 0.0018735 | 0.00046955
40 | 0.99549 | -0.086692 | 0.001865 | 0.0004674
41 | 0.97101 | -0.5605 | 0 | 0
42 | 0.97418 | -0.49803 | 0.0029293 | 0.00073416
43 | 0.97421 | -0.49732 | 0 | 0
44 | 0.97416 | -0.49845 | 0 | 0
45 | 0.97499 | -0.482 | 0 | 0
46 | 0.97622 | -0.45788 | 0.0041238 | 0.0010335
47 | 0.97704 | -0.44182 | 0.0030661 | 0.00076845
48 | 0.97543 | -0.47348 | 0.0030598 | 0.00076685
49 | 0.97333 | -0.51466 | 0 | 0
50 | 0.97412 | -0.49908 | 0.0030573 | 0.00076623
51 | 0.97496 | -0.48263 | 0.0030589 | 0.00076664
52 | 0.9724 | -0.53316 | 0.0026182 | 0.00065618
53 | 0.99622 | -0.072599 | 0.0078303 | 0.0019624
54 | 0.99609 | -0.075292 | 0.0018718 | 0.00046913
55 | 0.99618 | -0.073496 | 0.0018572 | 0.00046545
56 | 0.99606 | -0.074725 | 0.010506 | 0.002633
57 | 0.99496 | -0.095696 | 0.01029 | 0.0025788
58 | 0.99388 | -0.1163 | 0.0038523 | 0.00096549
59 | 0.99353 | -0.12291 | 0.0037769 | 0.00094658
60 | 0.9914 | -0.16356 | 0 | 0
61 | 0.99128 | -0.16597 | 0.0023285 | 0.00058357
62 | 0.99054 | -0.18015 | 0.0037715 | 0.00094523
63 | 0.97065 | -0.56766 | 0.0014558 | 0.00036486
64 | 0.9707 | -0.56673 | 0.0022776 | 0.00057082
65 | 0.97099 | -0.56101 | 0 | 0
66 | 0.97074 | -0.56597 | 0.0069161 | 0.0017333
67 | 0.97223 | -0.53636 | 0 | 0
68 | 0.972 | -0.54092 | 0.0070911 | 0.0017772
69 | 0.97748 | -0.43329 | 0.0032567 | 0.0008162
70 | 0.98919 | -0.20592 | 0.003771 | 0.0009451
71 | 0.9881 | -0.22696 | 0 | 0
72 | 0.996 | -0.076941 | 0.0029091 | 0.00072908
73 | 0.99607 | -0.075596 | 0.0018557 | 0.00046507
74 | 0.99601 | -0.076656 | 0.0018856 | 0.00047258
75 | 0.97797 | -0.42365 | 0.003259 | 0.00081678
76 | 0.97772 | -0.42849 | 0 | 0
77 | 0.99998 | 149.9956 | 0 | 0

## res_line
| p_from_mw | q_from_mvar | p_to_mw | q_to_mvar | pl_mw | ql_mvar | i_from_ka | i_to_ka | i_ka | vm_from_pu | va_from_degree | vm_to_pu | va_to_degree | loading_percent
0 | -0.081475 | -0.020581 | 0.081524 | 0.020612 | 4.8814e-05 | 3.0809e-05 | 0.12355 | 0.12355 | 0.12355 | 0.98173 | -0.35027 | 0.98237 | -0.33778 | 16.9713
1 | 0.066007 | 0.016704 | -0.065957 | -0.016673 | 4.9751e-05 | 3.1172e-05 | 0.1001 | 0.10011 | 0.10011 | 0.98173 | -0.35027 | 0.98092 | -0.36599 | 13.7507
2 | -0.090143 | -0.022772 | 0.090271 | 0.022853 | 0.00012761 | 8.0743e-05 | 0.13661 | 0.13661 | 0.13661 | 0.98237 | -0.33778 | 0.98389 | -0.30829 | 18.7646
3 | 0.0032002 | 0.0008017 | -0.0031999 | -0.00080197 | 3.3098e-07 | -2.6089e-07 | 0.0048545 | 0.0048546 | 0.0048546 | 0.98092 | -0.36599 | 0.98081 | -0.36816 | 1.3337
4 | 0.062757 | 0.015871 | -0.062727 | -0.015852 | 3.0248e-05 | 1.891e-05 | 0.095251 | 0.095251 | 0.095251 | 0.98092 | -0.36599 | 0.98041 | -0.37604 | 13.0839
5 | -0.10701 | -0.027048 | 0.10718 | 0.027154 | 0.00016672 | 0.00010584 | 0.16192 | 0.16192 | 0.16192 | 0.98389 | -0.30829 | 0.98557 | -0.27585 | 22.2419
6 | 0.062727 | 0.015852 | -0.062683 | -0.015825 | 4.3937e-05 | 2.7469e-05 | 0.095251 | 0.095251 | 0.095251 | 0.98041 | -0.37604 | 0.97966 | -0.39066 | 13.0839
7 | -0.11409 | -0.028886 | 0.11419 | 0.028949 | 9.7972e-05 | 6.2254e-05 | 0.17236 | 0.17236 | 0.17236 | 0.98557 | -0.27585 | 0.98649 | -0.25799 | 23.6757
8 | 0.057536 | 0.014535 | -0.057501 | -0.014513 | 3.5267e-05 | 2.1952e-05 | 0.087434 | 0.087435 | 0.087435 | 0.97966 | -0.39066 | 0.979 | -0.40346 | 12.0102
9 | -0.11419 | -0.028949 | 0.11436 | 0.029057 | 0.00017053 | 0.00010835 | 0.17236 | 0.17236 | 0.17236 | 0.98649 | -0.25799 | 0.9881 | -0.22696 | 23.6757
10 | 0.055573 | 0.01403 | -0.05552 | -0.013997 | 5.3686e-05 | 3.3352e-05 | 0.084505 | 0.084505 | 0.084505 | 0.979 | -0.40346 | 0.97797 | -0.42365 | 11.6078
11 | -0.0029306 | -0.00073448 | 0.0029307 | 0.00073435 | 1.0784e-07 | -1.2239e-07 | 0.0044001 | 0.0044 | 0.0044001 | 0.99106 | -0.17021 | 0.9911 | -0.16944 | 1.2088
12 | -0.0029307 | -0.00073435 | 0.0029308 | 0.00073425 | 9.2955e-08 | -1.0551e-07 | 0.0044 | 0.0044 | 0.0044 | 0.9911 | -0.16944 | 0.99113 | -0.16878 | 1.2088
13 | -0.0058613 | -0.0014687 | 0.0058617 | 0.0014688 | 3.9122e-07 | 7.6734e-08 | 0.0087996 | 0.0087996 | 0.0087996 | 0.99113 | -0.16878 | 0.99121 | -0.16738 | 2.4175
14 | -0.0018564 | -0.00046527 | 0.0018564 | 0.00046526 | 3.359e-10 | -1.2948e-09 | 0.0027759 | 0.0027759 | 0.0027759 | 0.99513 | -0.093794 | 0.99513 | -0.09379 | 0.76262
15 | -0.0035864 | -0.00089883 | 0.0035867 | 0.00089864 | 3.4938e-07 | -1.9733e-07 | 0.0053627 | 0.0053626 | 0.0053627 | 0.99513 | -0.09379 | 0.99523 | -0.091745 | 1.4733
16 | -0.0058617 | -0.0014688 | 0.0058621 | 0.0014689 | 3.8456e-07 | 7.5399e-08 | 0.0087996 | 0.0087995 | 0.0087996 | 0.99121 | -0.16738 | 0.99128 | -0.166 | 2.4175
17 | -0.0054481 | -0.0013651 | 0.0054489 | 0.0013652 | 7.9716e-07 | 9.3788e-08 | 0.0081456 | 0.0081455 | 0.0081456 | 0.99523 | -0.091745 | 0.99539 | -0.088673 | 2.2378
18 | -0.0099788 | -0.0025006 | 0.0099788 | 0.0025006 | 1.5002e-08 | 7.3022e-09 | 0.014979 | 0.014979 | 0.014979 | 0.99128 | -0.166 | 0.99128 | -0.16597 | 4.1152
19 | -0.0073234 | -0.001835 | 0.0073249 | 0.0018355 | 1.4332e-06 | 5.0266e-07 | 0.010948 | 0.010948 | 0.010948 | 0.99539 | -0.088673 | 0.9956 | -0.084565 | 3.0076
20 | -0.0091993 | -0.0023053 | 0.0092008 | 0.002306 | 1.5814e-06 | 7.2192e-07 | 0.013749 | 0.013749 | 0.013749 | 0.9956 | -0.084565 | 0.99579 | -0.080957 | 3.7772
21 | 0.0092214 | 0.0023108 | -0.0092197 | -0.0023101 | 1.7019e-06 | 7.7832e-07 | 0.013779 | 0.01378 | 0.01378 | 0.99579 | -0.080957 | 0.99559 | -0.084832 | 3.7856
22 | -0.018422 | -0.0046169 | 0.018426 | 0.0046193 | 4.0411e-06 | 2.4013e-06 | 0.027528 | 0.027528 | 0.027528 | 0.99579 | -0.080957 | 0.99603 | -0.076353 | 7.5627
23 | 0.0037389 | 0.00093644 | -0.0037389 | -0.00093646 | 4.2404e-08 | -1.9952e-08 | 0.005588 | 0.005588 | 0.005588 | 0.99559 | -0.084832 | 0.99558 | -0.08507 | 1.5352
24 | -0.020727 | -0.0051959 | 0.020732 | 0.0051988 | 4.8005e-06 | 2.8985e-06 | 0.030966 | 0.030966 | 0.030966 | 0.99603 | -0.076353 | 0.99628 | -0.071494 | 8.5071
25 | 0.0037389 | 0.00093646 | -0.0037386 | -0.0009366 | 2.8869e-07 | -1.3579e-07 | 0.005588 | 0.0055881 | 0.0055881 | 0.99558 | -0.08507 | 0.99549 | -0.086692 | 1.5352
26 | 0.0055995 | 0.0014027 | -0.0055989 | -0.0014026 | 5.3386e-07 | 7.6638e-08 | 0.008363 | 0.0083631 | 0.0083631 | 0.99628 | -0.071494 | 0.99618 | -0.073496 | 2.2975
27 | -0.026331 | -0.0066015 | 0.02634 | 0.0066066 | 8.2304e-06 | 5.0826e-06 | 0.039329 | 0.039329 | 0.039329 | 0.99628 | -0.071494 | 0.99662 | -0.064936 | 10.8046
28 | 0.014712 | 0.0036907 | -0.014706 | -0.0036868 | 6.6583e-06 | 3.828e-06 | 0.022527 | 0.022528 | 0.022528 | 0.97186 | -0.54379 | 0.97138 | -0.55329 | 6.1889
29 | -0.019784 | -0.0049616 | 0.019789 | 0.0049649 | 5.3789e-06 | 3.2487e-06 | 0.030292 | 0.030292 | 0.030292 | 0.97186 | -0.54379 | 0.97215 | -0.53809 | 8.322
30 | 0.010656 | 0.0026719 | -0.010652 | -0.00267 | 3.6646e-06 | 1.8916e-06 | 0.016324 | 0.016324 | 0.016324 | 0.97138 | -0.55329 | 0.97101 | -0.5605 | 4.4847
31 | 0.007092 | 0.0017775 | -0.0070911 | -0.0017772 | 9.5576e-07 | 3.4357e-07 | 0.010855 | 0.010856 | 0.010856 | 0.97215 | -0.53809 | 0.972 | -0.54092 | 2.9823
32 | -0.026881 | -0.0067424 | 0.026883 | 0.0067438 | 2.2076e-06 | 1.3698e-06 | 0.041148 | 0.041148 | 0.041148 | 0.97215 | -0.53809 | 0.97223 | -0.53636 | 11.3043
33 | -0.052144 | -0.013099 | 0.052187 | 0.013127 | 4.3014e-05 | 2.7281e-05 | 0.077754 | 0.077754 | 0.077754 | 0.99804 | -0.037696 | 0.99894 | -0.020426 | 21.361
34 | 0.052144 | 0.013099 | -0.052124 | -0.013087 | 1.961e-05 | 1.2437e-05 | 0.077754 | 0.077754 | 0.077754 | 0.99804 | -0.037696 | 0.99763 | -0.045579 | 21.361
35 | -0.061315 | -0.015414 | 0.061315 | 0.015414 | 1.7113e-07 | 1.088e-07 | 0.091352 | 0.091352 | 0.091352 | 0.99894 | -0.020426 | 0.99894 | -0.020368 | 25.0966
36 | 0.049482 | 0.012425 | -0.049451 | -0.012405 | 3.0899e-05 | 1.9578e-05 | 0.073813 | 0.073813 | 0.073813 | 0.99763 | -0.045579 | 0.99695 | -0.058677 | 20.2784
37 | -0.071425 | -0.017948 | 0.071494 | 0.017992 | 6.9518e-05 | 4.4277e-05 | 0.10641 | 0.10641 | 0.10641 | 0.99894 | -0.020368 | 1 | 0 | 29.2337
38 | 0.020469 | 0.0051332 | -0.020463 | -0.0051291 | 6.6777e-06 | 4.0251e-06 | 0.030553 | 0.030553 | 0.030553 | 0.99695 | -0.058677 | 0.99659 | -0.065524 | 8.3937
39 | 0.028982 | 0.0072719 | -0.028973 | -0.0072665 | 8.6471e-06 | 5.3735e-06 | 0.04326 | 0.04326 | 0.04326 | 0.99695 | -0.058677 | 0.99662 | -0.064936 | 11.8847
40 | 0.21345 | 0.054521 | -0.21337 | -0.054473 | 7.5901e-05 | 4.8471e-05 | 0.31798 | 0.31798 | 0.31798 | 1 | 0 | 0.99961 | -0.0073581 | 43.6788
41 | 0.012616 | 0.0031627 | -0.012612 | -0.0031604 | 4.2519e-06 | 2.305e-06 | 0.018838 | 0.018838 | 0.018838 | 0.99659 | -0.065524 | 0.99622 | -0.072599 | 5.1752
42 | 0.20304 | 0.051882 | -0.20287 | -0.051773 | 0.00017092 | 0.00010912 | 0.30259 | 0.30259 | 0.30259 | 0.99961 | -0.0073581 | 0.99869 | -0.024781 | 41.5648
43 | 0.18094 | 0.046278 | -0.18074 | -0.04615 | 0.00020201 | 0.0001289 | 0.26993 | 0.26993 | 0.26993 | 0.99869 | -0.024781 | 0.99747 | -0.047878 | 37.0783
44 | 0.16381 | 0.041907 | -0.1636 | -0.041771 | 0.00021257 | 0.00013555 | 0.24468 | 0.24468 | 0.24468 | 0.99747 | -0.047878 | 0.99606 | -0.074725 | 33.6095
45 | -0.0018735 | -0.00046955 | 0.0018736 | 0.00046919 | 9.3824e-08 | -3.5469e-07 | 0.0028006 | 0.0028004 | 0.0028006 | 0.99544 | -0.087743 | 0.99549 | -0.086692 | 0.76939
46 | 0.010652 | 0.00267 | -0.010652 | -0.0026699 | 2.5642e-07 | 1.3237e-07 | 0.016324 | 0.016324 | 0.016324 | 0.97101 | -0.5605 | 0.97099 | -0.56101 | 4.4847
47 | -0.0029293 | -0.00073416 | 0.0029294 | 0.00073406 | 9.9043e-08 | -1.0087e-07 | 0.0044744 | 0.0044744 | 0.0044744 | 0.97418 | -0.49803 | 0.97421 | -0.49732 | 1.2292
48 | 0.032614 | 0.0082003 | -0.032612 | -0.0081992 | 1.7678e-06 | 1.1077e-06 | 0.049824 | 0.049824 | 0.049824 | 0.97421 | -0.49732 | 0.97416 | -0.49845 | 13.6879
49 | -0.035543 | -0.0089344 | 0.035569 | 0.0089507 | 2.6023e-05 | 1.6361e-05 | 0.054298 | 0.054298 | 0.054298 | 0.97421 | -0.49732 | 0.97499 | -0.482 | 14.9171
50 | 0.029555 | 0.007433 | -0.029532 | -0.0074188 | 2.2862e-05 | 1.426e-05 | 0.045154 | 0.045154 | 0.045154 | 0.97416 | -0.49845 | 0.97333 | -0.51466 | 12.4049
51 | 0.0030574 | 0.00076615 | -0.0030573 | -0.00076623 | 9.123e-08 | -8.0481e-08 | 0.0046701 | 0.0046701 | 0.0046701 | 0.97416 | -0.49845 | 0.97412 | -0.49908 | 1.283
52 | -0.038628 | -0.0097173 | 0.038644 | 0.0097272 | 1.5721e-05 | 9.9109e-06 | 0.058967 | 0.058967 | 0.058967 | 0.97499 | -0.482 | 0.97543 | -0.47348 | 16.1996
53 | 0.003059 | 0.00076656 | -0.0030589 | -0.00076664 | 9.257e-08 | -8.1997e-08 | 0.0046686 | 0.0046686 | 0.0046686 | 0.97499 | -0.482 | 0.97496 | -0.48263 | 1.2826
54 | -0.045859 | -0.011546 | 0.045894 | 0.011568 | 3.525e-05 | 2.1598e-05 | 0.06992 | 0.069919 | 0.06992 | 0.97622 | -0.45788 | 0.97704 | -0.44182 | 9.6043
55 | 0.041735 | 0.010513 | -0.041704 | -0.010494 | 3.1116e-05 | 1.8891e-05 | 0.063634 | 0.063634 | 0.063634 | 0.97622 | -0.45788 | 0.97543 | -0.47348 | 8.741
56 | -0.04896 | -0.012336 | 0.04898 | 0.012349 | 1.9986e-05 | 1.2311e-05 | 0.074589 | 0.074589 | 0.074589 | 0.97704 | -0.44182 | 0.97748 | -0.43329 | 10.2457
57 | 0.029532 | 0.0074188 | -0.029506 | -0.0074025 | 2.6041e-05 | 1.6243e-05 | 0.045154 | 0.045154 | 0.045154 | 0.97333 | -0.51466 | 0.9724 | -0.53316 | 12.405
58 | 0.026887 | 0.0067464 | -0.026883 | -0.0067438 | 4.1111e-06 | 2.5508e-06 | 0.041148 | 0.041148 | 0.041148 | 0.9724 | -0.53316 | 0.97223 | -0.53636 | 11.3043
59 | 0.0047817 | 0.0011979 | -0.0047811 | -0.0011979 | 6.1311e-07 | -2.4873e-08 | 0.0071421 | 0.0071422 | 0.0071422 | 0.99622 | -0.072599 | 0.99609 | -0.075292 | 1.9622
60 | 0.0029093 | 0.00072881 | -0.0029091 | -0.00072908 | 2.2852e-07 | -2.7367e-07 | 0.004346 | 0.0043461 | 0.0043461 | 0.99609 | -0.075292 | 0.996 | -0.076941 | 1.194
61 | 0.0037418 | 0.00093713 | -0.0037414 | -0.0009373 | 3.7427e-07 | -1.7639e-07 | 0.005589 | 0.0055891 | 0.0055891 | 0.99618 | -0.073496 | 0.99607 | -0.075596 | 1.5355
62 | 0.1531 | 0.039138 | -0.15294 | -0.03904 | 0.00015515 | 9.8883e-05 | 0.22898 | 0.22898 | 0.22898 | 0.99606 | -0.074725 | 0.99496 | -0.095696 | 31.4537
63 | 0.14265 | 0.036461 | -0.14251 | -0.03637 | 0.00014202 | 9.0464e-05 | 0.21359 | 0.21359 | 0.21359 | 0.99496 | -0.095696 | 0.99388 | -0.1163 | 29.3399
64 | 0.13866 | 0.035405 | -0.13861 | -0.035377 | 4.4268e-05 | 2.819e-05 | 0.20783 | 0.20783 | 0.20783 | 0.99388 | -0.1163 | 0.99353 | -0.12291 | 28.5477
65 | 0.13484 | 0.03443 | -0.13457 | -0.034262 | 0.00026437 | 0.0001683 | 0.20217 | 0.20217 | 0.20217 | 0.99353 | -0.12291 | 0.9914 | -0.16356 | 27.7707
66 | 0.012309 | 0.0030849 | -0.012307 | -0.0030842 | 1.4097e-06 | 7.6022e-07 | 0.018474 | 0.018474 | 0.018474 | 0.9914 | -0.16356 | 0.99128 | -0.16597 | 5.0754
67 | 0.12226 | 0.031177 | -0.12216 | -0.031114 | 9.7859e-05 | 6.2231e-05 | 0.1837 | 0.1837 | 0.1837 | 0.9914 | -0.16356 | 0.99054 | -0.18015 | 25.233
68 | 0.11839 | 0.030169 | -0.11825 | -0.030076 | 0.00014699 | 9.3435e-05 | 0.17803 | 0.17803 | 0.17803 | 0.99054 | -0.18015 | 0.98919 | -0.20592 | 24.4548
69 | -0.0014558 | -0.00036486 | 0.0014559 | 0.00036447 | 6.4192e-08 | -3.8378e-07 | 0.0022317 | 0.0022316 | 0.0022317 | 0.97065 | -0.56766 | 0.9707 | -0.56673 | 0.61312
70 | -0.0037335 | -0.00093529 | 0.0037336 | 0.00093524 | 1.3576e-07 | -4.9761e-08 | 0.005723 | 0.0057229 | 0.005723 | 0.9707 | -0.56673 | 0.97074 | -0.56597 | 1.5723
71 | 0.010652 | 0.0026699 | -0.01065 | -0.0026686 | 2.5147e-06 | 1.2982e-06 | 0.016324 | 0.016324 | 0.016324 | 0.97099 | -0.56101 | 0.97074 | -0.56597 | 4.4847
72 | -0.052237 | -0.013165 | 0.052249 | 0.013172 | 1.1996e-05 | 7.4237e-06 | 0.079546 | 0.079546 | 0.079546 | 0.97748 | -0.43329 | 0.97772 | -0.42849 | 10.9267
73 | 0.11447 | 0.029131 | -0.11436 | -0.029057 | 0.00011601 | 7.3714e-05 | 0.17236 | 0.17236 | 0.17236 | 0.98919 | -0.20592 | 0.9881 | -0.22696 | 23.6756
74 | 0.0018857 | 0.00047223 | -0.0018856 | -0.00047258 | 9.5184e-08 | -3.554e-07 | 0.0028169 | 0.0028171 | 0.0028171 | 0.99607 | -0.075596 | 0.99601 | -0.076656 | 0.77392
75 | 0.052261 | 0.01318 | -0.052249 | -0.013172 | 1.2104e-05 | 7.4906e-06 | 0.079546 | 0.079546 | 0.079546 | 0.97797 | -0.42365 | 0.97772 | -0.42849 | 10.9267

## res_trafo
| p_hv_mw | q_hv_mvar | p_lv_mw | q_lv_mvar | pl_mw | ql_mvar | i_hv_ka | i_lv_ka | vm_hv_pu | va_hv_degree | vm_lv_pu | va_lv_degree | loading_percent
0 | -1.2729e-15 | -1.3162e-15 | 0.00165 | 1.2699e-07 | 0.00165 | 1.2699e-07 | 5.2857e-17 | 0.0023815 | 0.99998 | 149.9956 | 1 | 0 | 0.2619

## res_ext_grid
| p_mw | q_mvar
0 | 0.29202 | 0.073874

## res_load
| p_mw | q_mvar
0 | 0.015469 | 0.0038768
1 | 0.0086191 | 0.0021602
2 | 0.016739 | 0.0041951
3 | 0.0031999 | 0.00080197
4 | 0.0069137 | 0.0017327
5 | 0.0051463 | 0.0012898
6 | 0.0019277 | 0.00048313
7 | 0.0029306 | 0.00073448
8 | 0.0029305 | 0.00073446
9 | 0.0018564 | 0.00046527
10 | 0.00173 | 0.00043357
11 | 0.0018614 | 0.0004665
12 | 0.0041167 | 0.0010318
13 | 0.0018745 | 0.0004698
14 | 0.0018744 | 0.00046977
15 | 0.0054808 | 0.0013736
16 | 0.0023009 | 0.00057667
17 | 0.0050713 | 0.001271
18 | 0.0040496 | 0.0010149
19 | 0.0091283 | 0.0022878
20 | 0.0026421 | 0.00066218
21 | 0.01011 | 0.0025337
22 | 0.0054286 | 0.0013605
23 | 0.0078464 | 0.0019665
24 | 0.0026334 | 0.00065999
25 | 0.010338 | 0.0025911
26 | 0.021922 | 0.0054941
27 | 0.016928 | 0.0042427
28 | 0.0018735 | 0.00046955
29 | 0.001865 | 0.0004674
30 | 0.0029293 | 0.00073416
31 | 0.0041238 | 0.0010335
32 | 0.0030661 | 0.00076845
33 | 0.0030598 | 0.00076685
34 | 0.0030573 | 0.00076623
35 | 0.0030589 | 0.00076664
36 | 0.0026182 | 0.00065618
37 | 0.0078303 | 0.0019624
38 | 0.0018718 | 0.00046913
39 | 0.0018572 | 0.00046545
40 | 0.010506 | 0.002633
41 | 0.01029 | 0.0025788
42 | 0.0038523 | 0.00096549
43 | 0.0037769 | 0.00094658
44 | 0.0023285 | 0.00058357
45 | 0.0037715 | 0.00094523
46 | 0.0014558 | 0.00036486
47 | 0.0022776 | 0.00057082
48 | 0.0069161 | 0.0017333
49 | 0.0070911 | 0.0017772
50 | 0.0032567 | 0.0008162
51 | 0.003771 | 0.0009451
52 | 0.0029091 | 0.00072908
53 | 0.0018557 | 0.00046507
54 | 0.0018856 | 0.00047258
55 | 0.003259 | 0.00081678

## dtypes
| element | column | dtype
0 | bus | name | object
1 | bus | vn_kv | float64
2 | bus | type | object
3 | bus | zone | object
4 | bus | in_service | bool
5 | load | name | object
6 | load | bus | uint32
7 | load | p_mw | float64
8 | load | q_mvar | float64
9 | load | const_z_percent | float64
10 | load | const_i_percent | float64
11 | load | sn_mva | float64
12 | load | scaling | float64
13 | load | in_service | bool
14 | load | type | object
15 | ext_grid | name | object
16 | ext_grid | bus | uint32
17 | ext_grid | vm_pu | float64
18 | ext_grid | va_degree | float64
19 | ext_grid | slack_weight | float64
20 | ext_grid | in_service | bool
21 | line | name | object
22 | line | std_type | object
23 | line | from_bus | uint32
24 | line | to_bus | uint32
25 | line | length_km | float64
26 | line | r_ohm_per_km | float64
27 | line | x_ohm_per_km | float64
28 | line | c_nf_per_km | float64
29 | line | g_us_per_km | float64
30 | line | max_i_ka | float64
31 | line | df | float64
32 | line | parallel | uint32
33 | line | type | object
34 | line | in_service | bool
35 | trafo | name | object
36 | trafo | std_type | object
37 | trafo | hv_bus | uint32
38 | trafo | lv_bus | uint32
39 | trafo | sn_mva | float64
40 | trafo | vn_hv_kv | float64
41 | trafo | vn_lv_kv | float64
42 | trafo | vk_percent | float64
43 | trafo | vkr_percent | float64
44 | trafo | pfe_kw | float64
45 | trafo | i0_percent | float64
46 | trafo | shift_degree | float64
47 | trafo | tap_side | object
48 | trafo | tap_neutral | int32
49 | trafo | tap_min | int32
50 | trafo | tap_max | int32
51 | trafo | tap_step_percent | float64
52 | trafo | tap_step_degree | float64
53 | trafo | tap_pos | int32
54 | trafo | tap_phase_shifter | bool
55 | trafo | parallel | uint32
56 | trafo | df | float64
57 | trafo | in_service | bool
58 | line_geodata | coords | object
59 | bus_geodata | x | float64
60 | bus_geodata | y | float64
61 | bus_geodata | coords | object
62 | res_bus | vm_pu | float64
63 | res_bus | va_degree | float64
64 | res_bus | p_mw | float64
65 | res_bus | q_mvar | float64
66 | res_line | p_from_mw | float64
67 | res_line | q_from_mvar | float64
68 | res_line | p_to_mw | float64
69 | res_line | q_to_mvar | float64
70 | res_line | pl_mw | float64
71 | res_line | ql_mvar | float64
72 | res_line | i_from_ka | float64
73 | res_line | i_to_ka | float64
74 | res_line | i_ka | float64
75 | res_line | vm_from_pu | float64
76 | res_line | va_from_degree | float64
77 | res_line | vm_to_pu | float64
78 | res_line | va_to_degree | float64
79 | res_line | loading_percent | float64
80 | res_trafo | p_hv_mw | float64
81 | res_trafo | q_hv_mvar | float64
82 | res_trafo | p_lv_mw | float64
83 | res_trafo | q_lv_mvar | float64
84 | res_trafo | pl_mw | float64
85 | res_trafo | ql_mvar | float64
86 | res_trafo | i_hv_ka | float64
87 | res_trafo | i_lv_ka | float64
88 | res_trafo | vm_hv_pu | float64
89 | res_trafo | va_hv_degree | float64
90 | res_trafo | vm_lv_pu | float64
91 | res_trafo | va_lv_degree | float64
92 | res_trafo | loading_percent | float64
93 | res_ext_grid | p_mw | float64
94 | res_ext_grid | q_mvar | float64
95 | res_load | p_mw | float64
96 | res_load | q_mvar | float64

## parameters
| version | format_version | converged | OPF_converged | name | f_hz | sn_mva
0 | 2.14.6 | 2.14.0 | TRUE | FALSE |  | 50 | 1