## bus
| name | vn_kv | type | zone | in_service
0 | bus_LV_2517-5_1_3_node_6 | 0.4 | n |  | TRUE
1 | bus_LV_2517-5_1_3_node_7 | 0.4 | n |  | TRUE
2 | bus_LV_2517-5_1_3_node_8 | 0.4 | n |  | TRUE
3 | bus_LV_2517-5_1_3_node_9 | 0.4 | n |  | TRUE
4 | bus_LV_2517-5_1_3_node_10 | 0.4 | n |  | TRUE
5 | bus_LV_2517-5_1_3_node_11 | 0.4 | n |  | TRUE
6 | bus_LV_2517-5_1_3_node_96 | 0.4 | n |  | TRUE
7 | bus_LV_2517-5_1_3_node_66 | 0.4 | n |  | TRUE
8 | bus_LV_2517-5_1_3_node_33 | 0.4 | n |  | TRUE
9 | bus_LV_2517-5_1_3_node_68 | 0.4 | n |  | TRUE
10 | bus_LV_2517-5_1_3_node_69 | 0.4 | n |  | TRUE
11 | bus_LV_2517-5_1_3_node_36 | 0.4 | n |  | TRUE
12 | bus_LV_2517-5_1_3_node_38 | 0.4 | n |  | TRUE
13 | bus_LV_2517-5_1_3_node_41 | 0.4 | n |  | TRUE
14 | bus_LV_2517-5_1_3_node_42 | 0.4 | n |  | TRUE
15 | bus_LV_2517-5_1_3_node_39 | 0.4 | n |  | TRUE
16 | bus_LV_2517-5_1_3_node_94 | 0.4 | n |  | TRUE
17 | bus_LV_2517-5_1_3_node_40 | 0.4 | n |  | TRUE
18 | bus_LV_2517-5_1_3_node_149 | 0.4 | n |  | TRUE
19 | bus_LV_2517-5_1_3_node_85 | 0.4 | n |  | TRUE
20 | bus_LV_2517-5_1_3_node_150 | 0.4 | n |  | TRUE
21 | bus_LV_2517-5_1_3_node_43 | 0.4 | n |  | TRUE
22 | bus_LV_2517-5_1_3_node_44 | 0.4 | n |  | TRUE
23 | bus_LV_2517-5_1_3_node_45 | 0.4 | n |  | TRUE
24 | bus_LV_2517-5_1_3_node_154 | 0.4 | n |  | TRUE
25 | bus_LV_2517-5_1_3_node_48 | 0.4 | n |  | TRUE
26 | bus_LV_2517-5_1_3_node_49 | 0.4 | n |  | TRUE
27 | bus_LV_2517-5_1_3_node_50 | 0.4 | n |  | TRUE
28 | bus_LV_2517-5_1_3_node_51 | 0.4 | n |  | TRUE
29 | bus_LV_2517-5_1_3_node_52 | 0.4 | n |  | TRUE
30 | bus_LV_2517-5_1_3_node_110 | 0.4 | n |  | TRUE
31 | bus_LV_2517-5_1_3_node_135 | 0.4 | n |  | TRUE
32 | bus_LV_2517-5_1_3_node_132 | 0.4 | n |  | TRUE
33 | bus_LV_2517-5_1_3_node_67 | 0.4 | n |  | TRUE
34 | bus_LV_2517-5_1_3_node_115 | 0.4 | n |  | TRUE
35 | bus_LV_2517-5_1_3_node_139 | 0.4 | n |  | TRUE
36 | bus_LV_2517-5_1_3_node_137 | 0.4 | n |  | TRUE
37 | bus_LV_2517-5_1_3_node_104 | 0.4 | n |  | TRUE
38 | bus_LV_2517-5_1_3_node_71 | 0.4 | n |  | TRUE
39 | bus_LV_2517-5_1_3_node_72 | 0.4 | n |  | TRUE
40 | bus_LV_2517-5_1_3_node_73 | 0.4 | n |  | TRUE
41 | bus_LV_2517-5_1_3_node_74 | 0.4 | n |  | TRUE
42 | bus_LV_2517-5_1_3_node_75 | 0.4 | n |  | TRUE
43 | bus_LV_2517-5_1_3_node_76 | 0.4 | n |  | TRUE
44 | bus_LV_2517-5_1_3_node_138 | 0.4 | n |  | TRUE
45 | bus_LV_2517-5_1_3_node_117 | 0.4 | n |  | TRUE
46 | bus_LV_2517-5_1_3_node_166 | 0.4 | n |  | TRUE
47 | bus_LV_2517-5_1_3_node_162 | 0.4 | n |  | TRUE
48 | bus_LV_2517-5_1_3_node_77 | 0.4 | n |  | TRUE
49 | bus_LV_2517-5_1_3_node_78 | 0.4 | n |  | TRUE
50 | bus_LV_2517-5_1_3_node_79 | 0.4 | n |  | TRUE
51 | bus_LV_2517-5_1_3_node_86 | 0.4 | n |  | TRUE
52 | bus_LV_2517-5_1_3_node_87 | 0.4 | n |  | TRUE
53 | bus_LV_2517-5_1_3_node_143 | 0.4 | n |  | TRUE
54 | bus_LV_2517-5_1_3_node_109 | 0.4 | n |  | TRUE
55 | bus_LV_2517-5_1_3_node_95 | 0.4 | n |  | TRUE
56 | bus_LV_2517-5_1_3_node_141 | 0.4 | n |  | TRUE
57 | bus_LV_2517-5_1_3_node_97 | 0.4 | n |  | TRUE
58 | bus_LV_2517-5_1_3_node_98 | 0.4 | n |  | TRUE
59 | bus_LV_2517-5_1_3_node_157 | 0.4 | n |  | TRUE
60 | bus_LV_2517-5_1_3_node_106 | 0.4 | n |  | TRUE
61 | bus_LV_2517-5_1_3_node_107 | 0.4 | n |  | TRUE
62 | bus_LV_2517-5_1_3_node_108 | 0.4 | n |  | TRUE
63 | bus_LV_2517-5_1_3_node_122 | 0.4 | n |  | TRUE
64 | bus_LV_2517-5_1_3_node_158 | 0.4 | n |  | TRUE
65 | bus_LV_2517-5_1_3_node_124 | 0.4 | n |  | TRUE
66 | bus_LV_2517-5_1_3_node_119 | 0.4 | n |  | TRUE
67 | bus_LV_2517-5_1_3_node_123 | 0.4 | n |  | TRUE
68 | bus_LV_2517-5_1_3_node_148 | 0.4 | n |  | TRUE
69 | bus_LV_2517-5_1_3_node_144 | 0.4 | n |  | TRUE
70 | bus_LV_2517-5_1_3_node_145 | 0.4 | n |  | TRUE
71 | bus_LV_2517-5_1_3_node_146 | 0.4 | n |  | TRUE
72 | bus_LV_2517-5_1_3_node_156 | 0.4 | n |  | TRUE
73 | bus_LV_2517-5_1_3_node_151 | 0.4 | n |  | TRUE
74 | bus_LV_2517-5_1_3_node_155 | 0.4 | n |  | TRUE
75 | bus_LV_2517-5_1_3_node_159 | 0.4 | n |  | TRUE
76 | bus_LV_2517-5_1_3_node_160 | 0.4 | n |  | TRUE
77 | bus_LV_2517-5_1_3_node_161 | 0.4 | n |  | TRUE
78 | bus_LV_2517-5_1_3_node_163 | 0.4 | n |  | TRUE
79 | bus_LV_2517-5_1_3_node_164 | 0.4 | n |  | TRUE
80 | bus_LV_2517-5_1_3_node_165 | 0.4 | n |  | TRUE
81 | bus_MV_392_0_node_91 | 20 | n |  | TRUE

## load
| name | bus | p_mw | q_mvar | const_z_percent | const_i_percent | sn_mva | scaling | in_service | type
0 | LV_2517-5_1_3_load_6 | 0 | 0.0018884 | 0.00047329 | 0 | 0 |  | 1 | TRUE | wye
1 | LV_2517-5_1_3_load_7 | 1 | 0.0032663 | 0.00081861 | 0 | 0 |  | 1 | TRUE | wye
2 | LV_2517-5_1_3_load_9 | 3 | 0.0027561 | 0.00069074 | 0 | 0 |  | 1 | TRUE | wye
3 | LV_2517-5_1_3_load_10 | 4 | 0.001463 | 0.00036665 | 0 | 0 |  | 1 | TRUE | wye
4 | LV_2517-5_1_3_load_11 | 5 | 0.0016876 | 0.00042296 | 0 | 0 |  | 1 | TRUE | wye
5 | LV_2517-5_1_3_load_96 | 6 | 0.0011441 | 0.00028675 | 0 | 0 |  | 1 | TRUE | wye
6 | LV_2517-5_1_3_load_66 | 7 | 0.0026262 | 0.00065819 | 0 | 0 |  | 1 | TRUE | wye
7 | LV_2517-5_1_3_load_69 | 10 | 0.0029067 | 0.00072848 | 0 | 0 |  | 1 | TRUE | wye
8 | LV_2517-5_1_3_load_36 | 11 | 0.0019369 | 0.00048543 | 0 | 0 |  | 1 | TRUE | wye
9 | LV_2517-5_1_3_load_41 | 13 | 0.0019816 | 0.00049663 | 0 | 0 |  | 1 | TRUE | wye
10 | LV_2517-5_1_3_load_42 | 14 | 0.0035952 | 0.00090104 | 0 | 0 |  | 1 | TRUE | wye
11 | LV_2517-5_1_3_load_39 | 15 | 0.0018745 | 0.00046978 | 0 | 0 |  | 1 | TRUE | wye
12 | LV_2517-5_1_3_load_40 | 17 | 0.0021059 | 0.0005278 | 0 | 0 |  | 1 | TRUE | wye
13 | LV_2517-5_1_3_load_149 | 18 | 0.0050876 | 0.0012751 | 0 | 0 |  | 1 | TRUE | wye
14 | LV_2517-5_1_3_load_43 | 21 | 0.0023419 | 0.00058693 | 0 | 0 |  | 1 | TRUE | wye
15 | LV_2517-5_1_3_load_44 | 22 | 0.0085679 | 0.0021473 | 0 | 0 |  | 1 | TRUE | wye
16 | LV_2517-5_1_3_load_45 | 23 | 0.0037668 | 0.00094406 | 0 | 0 |  | 1 | TRUE | wye
17 | LV_2517-5_1_3_load_154 | 24 | 0.0014989 | 0.00037565 | 0 | 0 |  | 1 | TRUE | wye
18 | LV_2517-5_1_3_load_48 | 25 | 0.0019567 | 0.00049041 | 0 | 0 |  | 1 | TRUE | wye
19 | LV_2517-5_1_3_load_49 | 26 | 0.0012702 | 0.00031835 | 0 | 0 |  | 1 | TRUE | wye
20 | LV_2517-5_1_3_load_51 | 28 | 0.0071436 | 0.0017904 | 0 | 0 |  | 1 | TRUE | wye
21 | LV_2517-5_1_3_load_135 | 31 | 0.0010081 | 0.00025264 | 0 | 0 |  | 1 | TRUE | wye
22 | LV_2517-5_1_3_load_132 | 32 | 0.0024029 | 0.00060222 | 0 | 0 |  | 1 | TRUE | wye
23 | LV_2517-5_1_3_load_139 | 35 | 0.0089362 | 0.0022396 | 0 | 0 |  | 1 | TRUE | wye
24 | LV_2517-5_1_3_load_137 | 36 | 0.007131 | 0.0017872 | 0 | 0 |  | 1 | TRUE | wye
25 | LV_2517-5_1_3_load_104 | 37 | 0.00332 | 0.00083207 | 0 | 0 |  | 1 | TRUE | wye
26 | LV_2517-5_1_3_load_71 | 38 | 0.0075626 | 0.0018954 | 0 | 0 |  | 1 | TRUE | wye
27 | LV_2517-5_1_3_load_74 | 41 | 0.007579 | 0.0018995 | 0 | 0 |  | 1 | TRUE | wye
28 | LV_2517-5_1_3_load_75 | 42 | 0.012651 | 0.0031707 | 0 | 0 |  | 1 | TRUE | wye
29 | LV_2517-5_1_3_load_76 | 43 | 0.016746 | 0.004197 | 0 | 0 |  | 1 | TRUE | wye
30 | LV_2517-5_1_3_load_166 | 46 | 0.025427 | 0.0063725 | 0 | 0 |  | 1 | TRUE | wye
31 | LV_2517-5_1_3_load_77 | 48 | 0.0023381 | 0.00058599 | 0 | 0 |  | 1 | TRUE | wye
32 | LV_2517-5_1_3_load_78 | 49 | 0.0023156 | 0.00058034 | 0 | 0 |  | 1 | TRUE | wye
33 | LV_2517-5_1_3_load_79 | 50 | 0.0024443 | 0.00061259 | 0 | 0 |  | 1 | TRUE | wye
34 | LV_2517-5_1_3_load_86 | 51 | 0.001872 | 0.00046918 | 0 | 0 |  | 1 | TRUE | wye
35 | LV_2517-5_1_3_load_143 | 53 | 0.00093566 | 0.0002345 | 0 | 0 |  | 1 | TRUE | wye
36 | LV_2517-5_1_3_load_109 | 54 | 0.0018689 | 0.00046839 | 0 | 0 |  | 1 | TRUE | wye
37 | LV_2517-5_1_3_load_95 | 55 | 0.0026092 | 0.00065392 | 0 | 0 |  | 1 | TRUE | wye
38 | LV_2517-5_1_3_load_97 | 57 | 0.00285 | 0.00071427 | 0 | 0 |  | 1 | TRUE | wye
39 | LV_2517-5_1_3_load_157 | 59 | 0.0039452 | 0.00098877 | 0 | 0 |  | 1 | TRUE | wye
40 | LV_2517-5_1_3_load_106 | 60 | 0.0029628 | 0.00074254 | 0 | 0 |  | 1 | TRUE | wye
41 | LV_2517-5_1_3_load_108 | 62 | 0.0029111 | 0.0007296 | 0 | 0 |  | 1 | TRUE | wye
42 | LV_2517-5_1_3_load_158 | 64 | 0.0029071 | 0.00072858 | 0 | 0 |  | 1 | TRUE | wye
43 | LV_2517-5_1_3_load_124 | 65 | 0.0037357 | 0.00093625 | 0 | 0 |  | 1 | TRUE | wye
44 | LV_2517-5_1_3_load_119 | 66 | 0.0048382 | 0.0012126 | 0 | 0 |  | 1 | TRUE | wye
45 | LV_2517-5_1_3_load_148 | 68 | 0.0035738 | 0.00089568 | 0 | 0 |  | 1 | TRUE | wye
46 | LV_2517-5_1_3_load_144 | 69 | 0.015157 | 0.0037987 | 0 | 0 |  | 1 | TRUE | wye
47 | LV_2517-5_1_3_load_145 | 70 | 0.0010258 | 0.0002571 | 0 | 0 |  | 1 | TRUE | wye
48 | LV_2517-5_1_3_load_156 | 72 | 0.0019074 | 0.00047805 | 0 | 0 |  | 1 | TRUE | wye
49 | LV_2517-5_1_3_load_151 | 73 | 0.0027469 | 0.00068845 | 0 | 0 |  | 1 | TRUE | wye
50 | LV_2517-5_1_3_load_155 | 74 | 0.013291 | 0.0033312 | 0 | 0 |  | 1 | TRUE | wye
51 | LV_2517-5_1_3_load_159 | 75 | 0.0025217 | 0.00063201 | 0 | 0 |  | 1 | TRUE | wye
52 | LV_2517-5_1_3_load_160 | 76 | 0.015583 | 0.0039056 | 0 | 0 |  | 1 | TRUE | wye
53 | LV_2517-5_1_3_load_161 | 77 | 0.025157 | 0.0063049 | 0 | 0 |  | 1 | TRUE | wye
54 | LV_2517-5_1_3_load_163 | 78 | 0.0059629 | 0.0014944 | 0 | 0 |  | 1 | TRUE | wye
55 | LV_2517-5_1_3_load_164 | 79 | 0.010521 | 0.0026368 | 0 | 0 |  | 1 | TRUE | wye

## ext_grid
| name | bus | vm_pu | va_degree | slack_weight | in_service
0 |  | 38 | 1 | 0 | 1 | TRUE

## line
| name | std_type | from_bus | to_bus | length_km | r_ohm_per_km | x_ohm_per_km | c_nf_per_km | g_us_per_km | max_i_ka | df | parallel | type | in_service
0 | LV_2517-5_1_3_line_0 |  | 0 | 1 | 0.027088 | 0.125 | 0.08 | 261 | 0 | 0.364 | 1 | 1 | cs | TRUE
1 | LV_2517-5_1_3_line_1 |  | 0 | 2 | 0.01528 | 0.125 | 0.08 | 261 | 0 | 0.364 | 1 | 1 | cs | TRUE
2 | LV_2517-5_1_3_line_2 |  | 1 | 3 | 0.0086859 | 0.125 | 0.08 | 261 | 0 | 0.364 | 1 | 1 | cs | TRUE
3 | LV_2517-5_1_3_line_3 |  | 2 | 4 | 0.011902 | 0.125 | 0.08 | 261 | 0 | 0.364 | 1 | 1 | cs | TRUE
4 | LV_2517-5_1_3_line_4 |  | 2 | 5 | 0.031647 | 0.125 | 0.08 | 261 | 0 | 0.364 | 1 | 1 | cs | TRUE
5 | LV_2517-5_1_3_line_5 |  | 3 | 6 | 0.0011323 | 0.125 | 0.08 | 261 | 0 | 0.364 | 1 | 1 | cs | TRUE
6 | LV_2517-5_1_3_line_6 |  | 4 | 7 | 0.017786 | 0.125 | 0.08 | 261 | 0 | 0.364 | 1 | 1 | cs | TRUE
7 | LV_2517-5_1_3_line_7 |  | 6 | 57 | 0.011082 | 0.125 | 0.08 | 261 | 0 | 0.364 | 1 | 1 | cs | TRUE
8 | LV_2517-5_1_3_line_8 |  | 7 | 33 | 0.0069693 | 0.125 | 0.08 | 261 | 0 | 0.364 | 1 | 1 | cs | TRUE
9 | LV_2517-5_1_3_line_9 |  | 8 | 9 | 0.025526 | 0.125 | 0.08 | 261 | 0 | 0.364 | 1 | 1 | cs | TRUE
10 | LV_2517-5_1_3_line_10 |  | 8 | 10 | 0.018251 | 0.125 | 0.08 | 261 | 0 | 0.364 | 1 | 1 | cs | TRUE
11 | LV_2517-5_1_3_line_11 |  | 9 | 35 | 0.007819 | 0.125 | 0.08 | 261 | 0 | 0.364 | 1 | 1 | cs | TRUE
12 | LV_2517-5_1_3_line_12 |  | 9 | 36 | 0.023696 | 0.125 | 0.08 | 261 | 0 | 0.364 | 1 | 1 | cs | TRUE
13 | LV_2517-5_1_3_line_13 |  | 10 | 37 | 0.0018209 | 0.125 | 0.08 | 261 | 0 | 0.364 | 1 | 1 | cs | TRUE
14 | LV_2517-5_1_3_line_14 |  | 11 | 12 | 0.023152 | 0.125 | 0.08 | 261 | 0 | 0.364 | 1 | 1 | cs | TRUE
15 | LV_2517-5_1_3_line_15 |  | 12 | 13 | 0.0118 | 0.125 | 0.08 | 261 | 0 | 0.364 | 1 | 1 | cs | TRUE
16 | LV_2517-5_1_3_line_16 |  | 12 | 14 | 0.024538 | 0.125 | 0.08 | 261 | 0 | 0.364 | 1 | 1 | cs | TRUE
17 | LV_2517-5_1_3_line_17 |  | 13 | 19 | 0.021078 | 0.125 | 0.08 | 261 | 0 | 0.364 | 1 | 1 | cs | TRUE
18 | LV_2517-5_1_3_line_18 |  | 14 | 20 | 0.005104 | 0.125 | 0.08 | 261 | 0 | 0.364 | 1 | 1 | cs | TRUE
19 | LV_2517-5_1_3_line_19 |  | 15 | 16 | 0.014001 | 0.125 | 0.08 | 261 | 0 | 0.364 | 1 | 1 | cs | TRUE
20 | LV_2517-5_1_3_line_20 |  | 16 | 55 | 0.0072047 | 0.125 | 0.08 | 261 | 0 | 0.364 | 1 | 1 | cs | TRUE
21 | LV_2517-5_1_3_line_21 |  | 16 | 50 | 0.012932 | 0.125 | 0.08 | 261 | 0 | 0.364 | 1 | 1 | cs | TRUE
22 | LV_2517-5_1_3_line_22 |  | 17 | 18 | 0.0059859 | 0.125 | 0.08 | 261 | 0 | 0.364 | 1 | 1 | cs | TRUE
23 | LV_2517-5_1_3_line_23 |  | 18 | 20 | 0.017272 | 0.125 | 0.08 | 261 | 0 | 0.364 | 1 | 1 | cs | TRUE
24 | LV_2517-5_1_3_line_24 |  | 19 | 51 | 0.0066609 | 0.125 | 0.08 | 261 | 0 | 0.364 | 1 | 1 | cs | TRUE
25 | LV_2517-5_1_3_line_25 |  | 19 | 52 | 0.011349 | 0.125 | 0.08 | 261 | 0 | 0.364 | 1 | 1 | cs | TRUE
26 | LV_2517-5_1_3_line_26 |  | 20 | 73 | 0.005284 | 0.125 | 0.08 | 261 | 0 | 0.364 | 1 | 1 | cs | TRUE
27 | LV_2517-5_1_3_line_27 |  | 21 | 22 | 0.0090583 | 0.125 | 0.08 | 261 | 0 | 0.364 | 1 | 1 | cs | TRUE
28 | LV_2517-5_1_3_line_28 |  | 22 | 23 | 0.014285 | 0.125 | 0.08 | 261 | 0 | 0.364 | 1 | 1 | cs | TRUE
29 | LV_2517-5_1_3_line_29 |  | 23 | 24 | 0.030462 | 0.125 | 0.08 | 261 | 0 | 0.364 | 1 | 1 | cs | TRUE
30 | LV_2517-5_1_3_line_30 |  | 24 | 67 | 0.020789 | 0.125 | 0.08 | 261 | 0 | 0.364 | 1 | 1 | cs | TRUE
31 | LV_2517-5_1_3_line_31 |  | 25 | 26 | 0.041616 | 0.125 | 0.08 | 261 | 0 | 0.364 | 1 | 1 | cs | TRUE
32 | LV_2517-5_1_3_line_32 |  | 25 | 27 | 0.0044935 | 0.125 | 0.08 | 261 | 0 | 0.364 | 1 | 1 | cs | TRUE
33 | LV_2517-5_1_3_line_33 |  | 26 | 28 | 0.0014585 | 0.125 | 0.08 | 261 | 0 | 0.364 | 1 | 1 | cs | TRUE
34 | LV_2517-5_1_3_line_34 |  | 27 | 29 | 0.015885 | 0.125 | 0.08 | 261 | 0 | 0.364 | 1 | 1 | cs | TRUE
35 | LV_2517-5_1_3_line_35 |  | 28 | 30 | 0.014904 | 0.125 | 0.08 | 261 | 0 | 0.364 | 1 | 1 | cs | TRUE
36 | LV_2517-5_1_3_line_36 |  | 29 | 31 | 0.002583 | 0.125 | 0.08 | 261 | 0 | 0.364 | 1 | 1 | cs | TRUE
37 | LV_2517-5_1_3_line_37 |  | 29 | 32 | 0.015247 | 0.125 | 0.08 | 261 | 0 | 0.364 | 1 | 1 | cs | TRUE
38 | LV_2517-5_1_3_line_38 |  | 30 | 64 | 0.11941 | 0.125 | 0.08 | 261 | 0 | 0.364 | 1 | 1 | cs | TRUE
39 | LV_2517-5_1_3_line_39 |  | 31 | 53 | 0.020048 | 0.125 | 0.08 | 261 | 0 | 0.364 | 1 | 1 | cs | TRUE
40 | LV_2517-5_1_3_line_40 |  | 33 | 34 | 0.007617 | 0.125 | 0.08 | 261 | 0 | 0.364 | 1 | 1 | cs | TRUE
41 | LV_2517-5_1_3_line_41 |  | 34 | 65 | 0.02716 | 0.125 | 0.08 | 261 | 0 | 0.364 | 1 | 1 | cs | TRUE
42 | LV_2517-5_1_3_line_42 |  | 35 | 68 | 0.015757 | 0.125 | 0.08 | 261 | 0 | 0.364 | 1 | 1 | cs | TRUE
43 | LV_2517-5_1_3_line_43 |  | 36 | 44 | 0.032184 | 0.125 | 0.08 | 261 | 0 | 0.364 | 1 | 1 | cs | TRUE
44 | LV_2517-5_1_3_line_44 |  | 38 | 39 | 0.023406 | 0.125 | 0.08 | 261 | 0 | 0.364 | 1 | 1 | cs | TRUE
45 | LV_2517-5_1_3_line_45 |  | 38 | 40 | 0.017873 | 0.125 | 0.08 | 261 | 0 | 0.364 | 1 | 2 | cs | TRUE
46 | LV_2517-5_1_3_line_46 |  | 39 | 41 | 0.002779 | 0.125 | 0.08 | 261 | 0 | 0.364 | 1 | 1 | cs | TRUE
47 | LV_2517-5_1_3_line_47 |  | 39 | 42 | 0.055603 | 0.125 | 0.08 | 261 | 0 | 0.364 | 1 | 1 | cs | TRUE
48 | LV_2517-5_1_3_line_48 |  | 40 | 43 | 0.0064489 | 0.125 | 0.08 | 261 | 0 | 0.364 | 1 | 2 | cs | TRUE
49 | LV_2517-5_1_3_line_49 |  | 41 | 44 | 0.0065047 | 0.125 | 0.08 | 261 | 0 | 0.364 | 1 | 1 | cs | TRUE
50 | LV_2517-5_1_3_line_50 |  | 42 | 45 | 0.044278 | 0.125 | 0.08 | 261 | 0 | 0.364 | 1 | 1 | cs | TRUE
51 | LV_2517-5_1_3_line_51 |  | 42 | 46 | 0.05338 | 0.125 | 0.08 | 261 | 0 | 0.364 | 1 | 1 | cs | TRUE
52 | LV_2517-5_1_3_line_52 |  | 43 | 47 | 0.024267 | 0.125 | 0.08 | 261 | 0 | 0.364 | 1 | 2 | cs | TRUE
53 | LV_2517-5_1_3_line_53 |  | 45 | 66 | 0.031839 | 0.125 | 0.08 | 261 | 0 | 0.364 | 1 | 1 | cs | TRUE
54 | LV_2517-5_1_3_line_54 |  | 46 | 80 | 0.027963 | 0.125 | 0.08 | 261 | 0 | 0.364 | 1 | 1 | cs | TRUE
55 | LV_2517-5_1_3_line_55 |  | 47 | 58 | 0.01942 | 0.125 | 0.08 | 261 | 0 | 0.364 | 1 | 1 | cs | TRUE
56 | LV_2517-5_1_3_line_56 |  | 47 | 76 | 0.03155 | 0.125 | 0.08 | 261 | 0 | 0.364 | 1 | 1 | cs | TRUE
57 | LV_2517-5_1_3_line_57 |  | 48 | 49 | 0.014179 | 0.125 | 0.08 | 261 | 0 | 0.364 | 1 | 1 | cs | TRUE
58 | LV_2517-5_1_3_line_58 |  | 49 | 50 | 0.014844 | 0.125 | 0.08 | 261 | 0 | 0.364 | 1 | 1 | cs | TRUE
59 | LV_2517-5_1_3_line_59 |  | 51 | 53 | 0.031501 | 0.125 | 0.08 | 261 | 0 | 0.364 | 1 | 1 | cs | TRUE
60 | LV_2517-5_1_3_line_60 |  | 52 | 54 | 0.018263 | 0.125 | 0.08 | 261 | 0 | 0.364 | 1 | 1 | cs | TRUE
61 | LV_2517-5_1_3_line_61 |  | 54 | 61 | 0.0050556 | 0.125 | 0.08 | 261 | 0 | 0.364 | 1 | 1 | cs | TRUE
62 | LV_2517-5_1_3_line_62 |  | 55 | 56 | 0.020015 | 0.125 | 0.08 | 261 | 0 | 0.364 | 1 | 1 | cs | TRUE
63 | LV_2517-5_1_3_line_63 |  | 56 | 67 | 0.01194 | 0.125 | 0.08 | 261 | 0 | 0.364 | 1 | 1 | cs | TRUE
64 | LV_2517-5_1_3_line_64 |  | 57 | 58 | 0.01436 | 0.125 | 0.08 | 261 | 0 | 0.364 | 1 | 1 | cs | TRUE
65 | LV_2517-5_1_3_line_65 |  | 58 | 59 | 0.0051688 | 0.125 | 0.08 | 261 | 0 | 0.364 | 1 | 1 | cs | TRUE
66 | LV_2517-5_1_3_line_66 |  | 59 | 71 | 0.027348 | 0.125 | 0.08 | 261 | 0 | 0.364 | 1 | 1 | cs | TRUE
67 | LV_2517-5_1_3_line_67 |  | 60 | 61 | 0.023701 | 0.125 | 0.08 | 261 | 0 | 0.364 | 1 | 1 | cs | TRUE
68 | LV_2517-5_1_3_line_68 |  | 61 | 62 | 0.025875 | 0.125 | 0.08 | 261 | 0 | 0.364 | 1 | 1 | cs | TRUE
69 | LV_2517-5_1_3_line_69 |  | 62 | 63 | 0.013624 | 0.125 | 0.08 | 261 | 0 | 0.364 | 1 | 1 | cs | TRUE
70 | LV_2517-5_1_3_line_70 |  | 63 | 67 | 0.009847 | 0.125 | 0.08 | 261 | 0 | 0.364 | 1 | 1 | cs | TRUE
71 | LV_2517-5_1_3_line_71 |  | 63 | 65 | 0.022186 | 0.125 | 0.08 | 261 | 0 | 0.364 | 1 | 1 | cs | TRUE
72 | LV_2517-5_1_3_line_72 |  | 64 | 75 | 0.011755 | 0.125 | 0.08 | 261 | 0 | 0.364 | 1 | 1 | cs | TRUE
73 | LV_2517-5_1_3_line_73 |  | 69 | 70 | 0.015197 | 0.125 | 0.08 | 261 | 0 | 0.364 | 1 | 1 | cs | TRUE
74 | LV_2517-5_1_3_line_74 |  | 70 | 71 | 0.021135 | 0.125 | 0.08 | 261 | 0 | 0.364 | 1 | 1 | cs | TRUE
75 | LV_2517-5_1_3_line_75 |  | 71 | 72 | 0.018934 | 0.125 | 0.08 | 261 | 0 | 0.364 | 1 | 1 | cs | TRUE
76 | LV_2517-5_1_3_line_76 |  | 72 | 74 | 0.03077 | 0.125 | 0.08 | 261 | 0 | 0.364 | 1 | 1 | cs | TRUE
77 | LV_2517-5_1_3_line_77 |  | 76 | 77 | 0.032005 | 0.125 | 0.08 | 261 | 0 | 0.364 | 1 | 1 | cs | TRUE
78 | LV_2517-5_1_3_line_78 |  | 78 | 79 | 0.0088304 | 0.125 | 0.08 | 261 | 0 | 0.364 | 1 | 1 | cs | TRUE
79 | LV_2517-5_1_3_line_79 |  | 78 | 80 | 0.0064257 | 0.125 | 0.08 | 261 | 0 | 0.364 | 1 | 1 | cs | TRUE

## trafo
| name | std_type | hv_bus | lv_bus | sn_mva | vn_hv_kv | vn_lv_kv | vk_percent | vkr_percent | pfe_kw | i0_percent | shift_degree | tap_side | tap_neutral | tap_min | tap_max | tap_step_percent | tap_step_degree | tap_pos | tap_phase_shifter | parallel | df | in_service
0 | LV_2517-5_1_3_trafo_71 | 0.63 MVA 20/0.4 kV | 81 | 38 | 0.63 | 20 | 0.4 | 6 | 1.206 | 1.65 | 0.2619 | 150 | hv | 0 | -2 | 2 | 2.5 | 0 | 0 | FALSE | 1 | 1 | TRUE

## line_geodata
| x0 | y0 | x1 | y1 | x2 | y2 | x3 | y3 | x4 | y4
0 | 2611690.9439 | 1227701.0061 | 2611692.7938 | 1227673.9813
1 | 2611689.8976 | 1227716.2504 | 2611690.5449 | 1227706.835 | 2611690.9439 | 1227701.0061
2 | 2611693.3869 | 1227665.3156 | 2611692.7938 | 1227673.9813
3 | 2611689.8976 | 1227716.2504 | 2611678.0769 | 1227714.8577
4 | 2611689.8976 | 1227716.2504 | 2611705.2628 | 1227717.0032 | 2611716.5084 | 1227716.5471 | 2611721.4767 | 1227715.9144
5 | 2611693.3869 | 1227665.3156 | 2611693.4643 | 1227664.186
6 | 2611678.0769 | 1227714.8577 | 2611663.7999 | 1227713.1755 | 2611660.3968 | 1227713.4024
7 | 2611694.221 | 1227653.1302 | 2611693.4643 | 1227664.186
8 | 2611654.3373 | 1227716.3255 | 2611658.1314 | 1227713.5535 | 2611660.3968 | 1227713.4024
9 | 2611539.902 | 1227619.9022 | 2611538.898 | 1227645.4043
10 | 2611539.902 | 1227619.9022 | 2611521.7404 | 1227618.0986
11 | 2611538.898 | 1227645.4043 | 2611538.6384 | 1227653.2189
12 | 2611538.898 | 1227645.4043 | 2611562.5154 | 1227643.4793
13 | 2611521.7404 | 1227618.0986 | 2611519.9285 | 1227617.9186
14 | 2611526.0257 | 1227750.6861 | 2611549.1702 | 1227751.26
15 | 2611526.0257 | 1227750.6861 | 2611525.6949 | 1227738.8906
16 | 2611526.0257 | 1227750.6861 | 2611526.7123 | 1227775.2144
17 | 2611525.104 | 1227717.8205 | 2611525.6949 | 1227738.8906
18 | 2611526.8551 | 1227780.3164 | 2611526.7123 | 1227775.2144
19 | 2611586.4838 | 1227754.9277 | 2611586.2433 | 1227768.9266
20 | 2611586.4838 | 1227754.9277 | 2611586.608 | 1227747.7241
21 | 2611586.4838 | 1227754.9277 | 2611599.4127 | 1227755.1936
22 | 2611544.1211 | 1227779.8696 | 2611550.105 | 1227779.7147
23 | 2611526.8551 | 1227780.3164 | 2611544.1211 | 1227779.8696
24 | 2611525.104 | 1227717.8205 | 2611518.4476 | 1227718.0671
25 | 2611536.4853 | 1227717.6757 | 2611525.104 | 1227717.8205
26 | 2611527.004 | 1227785.5976 | 2611526.8551 | 1227780.3164
27 | 2611639.5756 | 1227768.7372 | 2611638.1881 | 1227759.7858
28 | 2611638.1881 | 1227759.7858 | 2611636 | 1227745.669
29 | 2611619.6947 | 1227728.876 | 2611632.0195 | 1227729.4009 | 2611633.4445 | 1227729.1814 | 2611636 | 1227745.669
30 | 2611598.9248 | 1227727.9914 | 2611619.6947 | 1227728.876
31 | 2611464.8866 | 1227740.4406 | 2611465.9728 | 1227782.0425
32 | 2611464.7693 | 1227735.9486 | 2611464.8866 | 1227740.4406
33 | 2611466.0109 | 1227783.5005 | 2611465.9728 | 1227782.0425
34 | 2611464.3527 | 1227720.0717 | 2611464.7693 | 1227735.9486
35 | 2611466.3999 | 1227798.3998 | 2611466.0109 | 1227783.5005
36 | 2611464.3527 | 1227720.0717 | 2611466.934 | 1227719.9761
37 | 2611464.3527 | 1227720.0717 | 2611449.1807 | 1227721.587
38 | 2611466.3999 | 1227798.3998 | 2611506.8646 | 1227910.7434
39 | 2611466.934 | 1227719.9761 | 2611486.968 | 1227719.2337
40 | 2611654.3373 | 1227716.3255 | 2611648.5386 | 1227721.2838
41 | 2611648.5386 | 1227721.2838 | 2611621.4334 | 1227719.5606
42 | 2611538.6384 | 1227653.2189 | 2611538.1151 | 1227668.9671
43 | 2611594.5929 | 1227640.8648 | 2611562.5154 | 1227643.4793
44 | 2611603.8463 | 1227640.1157 | 2611608.7726 | 1227639.5916 | 2611614.2214 | 1227639.2575 | 2611627.172 | 1227638.2069
45 | 2611645.0187 | 1227637.8054 | 2611634.6987 | 1227637.5963 | 2611627.172 | 1227638.2069
46 | 2611603.8463 | 1227640.1157 | 2611601.0764 | 1227640.3399
47 | 2611603.8463 | 1227640.1157 | 2611603.5353 | 1227620.7814 | 2611608.2664 | 1227592.018 | 2611605.3296 | 1227586.4424 | 2611605.2283 | 1227585.6339
48 | 2611645.0187 | 1227637.8054 | 2611651.4663 | 1227637.9324
49 | 2611594.5929 | 1227640.8648 | 2611601.0764 | 1227640.3399
50 | 2611578.8479 | 1227566.1346 | 2611598.7747 | 1227563.227 | 2611603.0313 | 1227568.1048 | 2611605.2283 | 1227585.6339
51 | 2611605.2283 | 1227585.6339 | 2611628.5008 | 1227537.5939
52 | 2611675.7286 | 1227638.4101 | 2611651.4663 | 1227637.9324
53 | 2611578.8479 | 1227566.1346 | 2611576.4995 | 1227573.6234 | 2611576.372 | 1227584.663 | 2611573.2031 | 1227597.2198
54 | 2611622.4503 | 1227510.6975 | 2611625.5924 | 1227515.9178 | 2611627.2955 | 1227528.5397 | 2611628.5008 | 1227537.5939
55 | 2611695.2017 | 1227638.8039 | 2611675.7286 | 1227638.4101
56 | 2611675.7286 | 1227638.4101 | 2611678.2614 | 1227606.9623
57 | 2611611.4354 | 1227774.521 | 2611611.9348 | 1227760.3505
58 | 2611611.9348 | 1227760.3505 | 2611611.9486 | 1227759.9578 | 2611607.3733 | 1227755.3573 | 2611599.4127 | 1227755.1936
59 | 2611518.4476 | 1227718.0671 | 2611486.968 | 1227719.2337
60 | 2611536.4853 | 1227717.6757 | 2611547.2455 | 1227717.463 | 2611554.7457 | 1227717.4111
61 | 2611559.8012 | 1227717.3761 | 2611554.7457 | 1227717.4111
62 | 2611586.9533 | 1227727.7125 | 2611586.608 | 1227747.7241
63 | 2611598.9248 | 1227727.9914 | 2611586.9533 | 1227727.7125
64 | 2611695.2017 | 1227638.8039 | 2611694.221 | 1227653.1302
65 | 2611695.2017 | 1227638.8039 | 2611700.3686 | 1227638.943
66 | 2611727.7069 | 1227639.6792 | 2611700.3686 | 1227638.943
67 | 2611559.8012 | 1227717.3761 | 2611559.9863 | 1227723.5134 | 2611564.6942 | 1227726.1907 | 2611564.5327 | 1227738.3351
68 | 2611559.8012 | 1227717.3761 | 2611572.5458 | 1227717.5786 | 2611585.672 | 1227717.8605
69 | 2611599.2924 | 1227718.153 | 2611585.672 | 1227717.8605
70 | 2611599.2924 | 1227718.153 | 2611598.9248 | 1227727.9914
71 | 2611599.2924 | 1227718.153 | 2611621.4334 | 1227719.5606
72 | 2611518.6178 | 1227910.5442 | 2611506.8646 | 1227910.7434
73 | 2611764.0261 | 1227640.6552 | 2611748.8342 | 1227640.2476
74 | 2611727.7069 | 1227639.6792 | 2611740.6105 | 1227640.0269 | 2611748.8342 | 1227640.2476
75 | 2611727.7069 | 1227639.6792 | 2611729.8219 | 1227620.864
76 | 2611729.8219 | 1227620.864 | 2611733.2589 | 1227590.287
77 | 2611680.8307 | 1227575.0604 | 2611678.2614 | 1227606.9623
78 | 2611636.0775 | 1227505.3542 | 2611634.1933 | 1227507.9298 | 2611628.7046 | 1227509.2234
79 | 2611622.4503 | 1227510.6975 | 2611628.7046 | 1227509.2234

## bus_geodata
| x | y | coords
0 | 2611690.9439 | 1227701.0061
1 | 2611692.7938 | 1227673.9813
2 | 2611689.8976 | 1227716.2504
3 | 2611693.3869 | 1227665.3156
4 | 2611678.0769 | 1227714.8577
5 | 2611721.4767 | 1227715.9144
6 | 2611693.4643 | 1227664.186
7 | 2611660.3968 | 1227713.4024
8 | 2611539.902 | 1227619.9022
9 | 2611538.898 | 1227645.4043
10 | 2611521.7404 | 1227618.0986
11 | 2611549.1702 | 1227751.26
12 | 2611526.0257 | 1227750.6861
13 | 2611525.6949 | 1227738.8906
14 | 2611526.7123 | 1227775.2144
15 | 2611586.2433 | 1227768.9266
16 | 2611586.4838 | 1227754.9277
17 | 2611550.105 | 1227779.7147
18 | 2611544.1211 | 1227779.8696
19 | 2611525.104 | 1227717.8205
20 | 2611526.8551 | 1227780.3164
21 | 2611639.5756 | 1227768.7372
22 | 2611638.1881 | 1227759.7858
23 | 2611636 | 1227745.669
24 | 2611619.6947 | 1227728.876
25 | 2611464.8866 | 1227740.4406
26 | 2611465.9728 | 1227782.0425
27 | 2611464.7693 | 1227735.9486
28 | 2611466.0109 | 1227783.5005
29 | 2611464.3527 | 1227720.0717
30 | 2611466.3999 | 1227798.3998
31 | 2611466.934 | 1227719.9761
32 | 2611449.1807 | 1227721.587
33 | 2611654.3373 | 1227716.3255
34 | 2611648.5386 | 1227721.2838
35 | 2611538.6384 | 1227653.2189
36 | 2611562.5154 | 1227643.4793
37 | 2611519.9285 | 1227617.9186
38 | 2611627.172 | 1227638.2069
39 | 2611603.8463 | 1227640.1157
40 | 2611645.0187 | 1227637.8054
41 | 2611601.0764 | 1227640.3399
42 | 2611605.2283 | 1227585.6339
43 | 2611651.4663 | 1227637.9324
44 | 2611594.5929 | 1227640.8648
45 | 2611578.8479 | 1227566.1346
46 | 2611628.5008 | 1227537.5939
47 | 2611675.7286 | 1227638.4101
48 | 2611611.4354 | 1227774.521
49 | 2611611.9348 | 1227760.3505
50 | 2611599.4127 | 1227755.1936
51 | 2611518.4476 | 1227718.0671
52 | 2611536.4853 | 1227717.6757
53 | 2611486.968 | 1227719.2337
54 | 2611554.7457 | 1227717.4111
55 | 2611586.608 | 1227747.7241
56 | 2611586.9533 | 1227727.7125
57 | 2611694.221 | 1227653.1302
58 | 2611695.2017 | 1227638.8039
59 | 2611700.3686 | 1227638.943
60 | 2611564.5327 | 1227738.3351
61 | 2611559.8012 | 1227717.3761
62 | 2611585.672 | 1227717.8605
63 | 2611599.2924 | 1227718.153
64 | 2611506.8646 | 1227910.7434
65 | 2611621.4334 | 1227719.5606
66 | 2611573.2031 | 1227597.2198
67 | 2611598.9248 | 1227727.9914
68 | 2611538.1151 | 1227668.9671
69 | 2611764.0261 | 1227640.6552
70 | 2611748.8342 | 1227640.2476
71 | 2611727.7069 | 1227639.6792
72 | 2611729.8219 | 1227620.864
73 | 2611527.004 | 1227785.5976
74 | 2611733.2589 | 1227590.287
75 | 2611518.6178 | 1227910.5442
76 | 2611678.2614 | 1227606.9623
77 | 2611680.8307 | 1227575.0604
78 | 2611628.7046 | 1227509.2234
79 | 2611636.0775 | 1227505.3542
80 | 2611622.4503 | 1227510.6975
81 | 2611645.0187 | 1227637.8054

## line_std_types
| c_nf_per_km | r_ohm_per_km | x_ohm_per_km | max_i_ka | type | q_mm2 | alpha | voltage_rating
NAYY 4x50 SE | 210 | 0.642 | 0.083 | 0.142 | cs | 50 | 0.00403 | LV
NAYY 4x120 SE | 264 | 0.225 | 0.08 | 0.242 | cs | 120 | 0.00403 | LV
NAYY 4x150 SE | 261 | 0.208 | 0.08 | 0.27 | cs | 150 | 0.00403 | LV
NA2XS2Y 1x95 RM/25 12/20 kV | 216 | 0.313 | 0.132 | 0.252 | cs | 95 | 0.00403 | MV
NA2XS2Y 1x185 RM/25 12/20 kV | 273 | 0.161 | 0.117 | 0.362 | cs | 185 | 0.00403 | MV
NA2XS2Y 1x240 RM/25 12/20 kV | 304 | 0.122 | 0.112 | 0.421 | cs | 240 | 0.00403 | MV
NA2XS2Y 1x95 RM/25 6/10 kV | 315 | 0.313 | 0.123 | 0.249 | cs | 95 | 0.00403 | MV
NA2XS2Y 1x185 RM/25 6/10 kV | 406 | 0.161 | 0.11 | 0.358 | cs | 185 | 0.00403 | MV
NA2XS2Y 1x240 RM/25 6/10 kV | 456 | 0.122 | 0.105 | 0.416 | cs | 240 | 0.00403 | MV
NA2XS2Y 1x150 RM/25 12/20 kV | 250 | 0.206 | 0.116 | 0.319 | cs | 150 | 0.00403 | MV
NA2XS2Y 1x120 RM/25 12/20 kV | 230 | 0.253 | 0.119 | 0.283 | cs | 120 | 0.00403 | MV
NA2XS2Y 1x70 RM/25 12/20 kV | 190 | 0.443 | 0.132 | 0.22 | cs | 70 | 0.00403 | MV
NA2XS2Y 1x150 RM/25 6/10 kV | 360 | 0.206 | 0.11 | 0.315 | cs | 150 | 0.00403 | MV
NA2XS2Y 1x120 RM/25 6/10 kV | 340 | 0.253 | 0.113 | 0.28 | cs | 120 | 0.00403 | MV
NA2XS2Y 1x70 RM/25 6/10 kV | 280 | 0.443 | 0.123 | 0.217 | cs | 70 | 0.00403 | MV
N2XS(FL)2Y 1x120 RM/35 64/110 kV | 112 | 0.153 | 0.166 | 0.366 | cs | 120 | 0.00393 | HV
N2XS(FL)2Y 1x185 RM/35 64/110 kV | 125 | 0.099 | 0.156 | 0.457 | cs | 185 | 0.00393 | HV
N2XS(FL)2Y 1x240 RM/35 64/110 kV | 135 | 0.075 | 0.149 | 0.526 | cs | 240 | 0.00393 | HV
N2XS(FL)2Y 1x300 RM/35 64/110 kV | 144 | 0.06 | 0.144 | 0.588 | cs | 300 | 0.00393 | HV
15-AL1/3-ST1A 0.4 | 11 | 1.8769 | 0.35 | 0.105 | ol | 16 | 0.00403 | LV
24-AL1/4-ST1A 0.4 | 11.25 | 1.2012 | 0.335 | 0.14 | ol | 24 | 0.00403 | LV
48-AL1/8-ST1A 0.4 | 12.2 | 0.5939 | 0.3 | 0.21 | ol | 48 | 0.00403 | LV
94-AL1/15-ST1A 0.4 | 13.2 | 0.306 | 0.29 | 0.35 | ol | 94 | 0.00403 | LV
34-AL1/6-ST1A 10.0 | 9.7 | 0.8342 | 0.36 | 0.17 | ol | 34 | 0.00403 | MV
48-AL1/8-ST1A 10.0 | 10.1 | 0.5939 | 0.35 | 0.21 | ol | 48 | 0.00403 | MV
70-AL1/11-ST1A 10.0 | 10.4 | 0.4132 | 0.339 | 0.29 | ol | 70 | 0.00403 | MV
94-AL1/15-ST1A 10.0 | 10.75 | 0.306 | 0.33 | 0.35 | ol | 94 | 0.00403 | MV
122-AL1/20-ST1A 10.0 | 11.1 | 0.2376 | 0.323 | 0.41 | ol | 122 | 0.00403 | MV
149-AL1/24-ST1A 10.0 | 11.25 | 0.194 | 0.315 | 0.47 | ol | 149 | 0.00403 | MV
34-AL1/6-ST1A 20.0 | 9.15 | 0.8342 | 0.382 | 0.17 | ol | 34 | 0.00403 | MV
48-AL1/8-ST1A 20.0 | 9.5 | 0.5939 | 0.372 | 0.21 | ol | 48 | 0.00403 | MV
70-AL1/11-ST1A 20.0 | 9.7 | 0.4132 | 0.36 | 0.29 | ol | 70 | 0.00403 | MV
94-AL1/15-ST1A 20.0 | 10 | 0.306 | 0.35 | 0.35 | ol | 94 | 0.00403 | MV
122-AL1/20-ST1A 20.0 | 10.3 | 0.2376 | 0.344 | 0.41 | ol | 122 | 0.00403 | MV
149-AL1/24-ST1A 20.0 | 10.5 | 0.194 | 0.337 | 0.47 | ol | 149 | 0.00403 | MV
184-AL1/30-ST1A 20.0 | 10.75 | 0.1571 | 0.33 | 0.535 | ol | 184 | 0.00403 | MV
243-AL1/39-ST1A 20.0 | 11 | 0.1188 | 0.32 | 0.645 | ol | 243 | 0.00403 | MV
48-AL1/8-ST1A 110.0 | 8 | 0.5939 | 0.46 | 0.21 | ol | 48 | 0.00403 | HV
70-AL1/11-ST1A 110.0 | 8.4 | 0.4132 | 0.45 | 0.29 | ol | 70 | 0.00403 | HV
94-AL1/15-ST1A 110.0 | 8.65 | 0.306 | 0.44 | 0.35 | ol | 94 | 0.00403 | HV
122-AL1/20-ST1A 110.0 | 8.5 | 0.2376 | 0.43 | 0.41 | ol | 122 | 0.00403 | HV
149-AL1/24-ST1A 110.0 | 8.75 | 0.194 | 0.41 | 0.47 | ol | 149 | 0.00403 | HV
184-AL1/30-ST1A 110.0 | 8.8 | 0.1571 | 0.4 | 0.535 | ol | 184 | 0.00403 | HV
243-AL1/39-ST1A 110.0 | 9 | 0.1188 | 0.39 | 0.645 | ol | 243 | 0.00403 | HV
305-AL1/39-ST1A 110.0 | 9.2 | 0.0949 | 0.38 | 0.74 | ol | 305 | 0.00403 | HV
490-AL1/64-ST1A 110.0 | 9.75 | 0.059 | 0.37 | 0.96 | ol | 490 | 0.00403 | HV
679-AL1/86-ST1A 110.0 | 9.95 | 0.042 | 0.36 | 1.15 | ol | 679 | 0.00403 | HV
490-AL1/64-ST1A 220.0 | 10 | 0.059 | 0.285 | 0.96 | ol | 490 | 0.00403 | HV
679-AL1/86-ST1A 220.0 | 11.7 | 0.042 | 0.275 | 1.15 | ol | 679 | 0.00403 | HV
490-AL1/64-ST1A 380.0 | 11 | 0.059 | 0.253 | 0.96 | ol | 490 | 0.00403 | HV
679-AL1/86-ST1A 380.0 | 14.6 | 0.042 | 0.25 | 1.15 | ol | 679 | 0.00403 | HV

## trafo_std_types
| i0_percent | pfe_kw | vkr_percent | sn_mva | vn_lv_kv | vn_hv_kv | vk_percent | shift_degree | vector_group | tap_side | tap_neutral | tap_min | tap_max | tap_step_degree | tap_step_percent | tap_phase_shifter
160 MVA 380/110 kV | 0.06 | 60 | 0.25 | 160 | 110 | 380 | 12.2 | 0 | Yy0 | hv | 0 | -9 | 9 | 0 | 1.5 | FALSE
100 MVA 220/110 kV | 0.06 | 55 | 0.26 | 100 | 110 | 220 | 12 | 0 | Yy0 | hv | 0 | -9 | 9 | 0 | 1.5 | FALSE
63 MVA 110/20 kV | 0.04 | 22 | 0.32 | 63 | 20 | 110 | 18 | 150 | YNd5 | hv | 0 | -9 | 9 | 0 | 1.5 | FALSE
40 MVA 110/20 kV | 0.05 | 18 | 0.34 | 40 | 20 | 110 | 16.2 | 150 | YNd5 | hv | 0 | -9 | 9 | 0 | 1.5 | FALSE
25 MVA 110/20 kV | 0.07 | 14 | 0.41 | 25 | 20 | 110 | 12 | 150 | YNd5 | hv | 0 | -9 | 9 | 0 | 1.5 | FALSE
63 MVA 110/10 kV | 0.04 | 22 | 0.32 | 63 | 10 | 110 | 18 | 150 | YNd5 | hv | 0 | -9 | 9 | 0 | 1.5 | FALSE
40 MVA 110/10 kV | 0.05 | 18 | 0.34 | 40 | 10 | 110 | 16.2 | 150 | YNd5 | hv | 0 | -9 | 9 | 0 | 1.5 | FALSE
25 MVA 110/10 kV | 0.07 | 14 | 0.41 | 25 | 10 | 110 | 12 | 150 | YNd5 | hv | 0 | -9 | 9 | 0 | 1.5 | FALSE
0.25 MVA 20/0.4 kV | 0.32 | 0.8 | 1.44 | 0.25 | 0.4 | 20 | 6 | 150 | Yzn5 | hv | 0 | -2 | 2 | 0 | 2.5 | FALSE
0.4 MVA 20/0.4 kV | 0.3375 | 1.35 | 1.425 | 0.4 | 0.4 | 20 | 6 | 150 | Dyn5 | hv | 0 | -2 | 2 | 0 | 2.5 | FALSE
0.63 MVA 20/0.4 kV | 0.2619 | 1.65 | 1.206 | 0.63 | 0.4 | 20 | 6 | 150 | Dyn5 | hv | 0 | -2 | 2 | 0 | 2.5 | FALSE
0.25 MVA 10/0.4 kV | 0.24 | 0.6 | 1.2 | 0.25 | 0.4 | 10 | 4 | 150 | Dyn5 | hv | 0 | -2 | 2 | 0 | 2.5 | FALSE
0.4 MVA 10/0.4 kV | 0.2375 | 0.95 | 1.325 | 0.4 | 0.4 | 10 | 4 | 150 | Dyn5 | hv | 0 | -2 | 2 | 0 | 2.5 | FALSE
0.63 MVA 10/0.4 kV | 0.1873 | 1.18 | 1.0794 | 0.63 | 0.4 | 10 | 4 | 150 | Dyn5 | hv | 0 | -2 | 2 | 0 | 2.5 | FALSE

## trafo3w_std_types
| sn_hv_mva | sn_mv_mva | sn_lv_mva | vn_hv_kv | vn_mv_kv | vn_lv_kv | vk_hv_percent | vk_mv_percent | vk_lv_percent | vkr_hv_percent | vkr_mv_percent | vkr_lv_percent | pfe_kw | i0_percent | shift_mv_degree | shift_lv_degree | vector_group | tap_side | tap_neutral | tap_min | tap_max | tap_step_percent
63/25/38 MVA 110/20/10 kV | 63 | 25 | 38 | 110 | 20 | 10 | 10.4 | 10.4 | 10.4 | 0.28 | 0.32 | 0.35 | 35 | 0.89 | 0 | 0 | YN0yn0yn0 | hv | 0 | -10 | 10 | 1.2
63/25/38 MVA 110/10/10 kV | 63 | 25 | 38 | 110 | 10 | 10 | 10.4 | 10.4 | 10.4 | 0.28 | 0.32 | 0.35 | 35 | 0.89 | 0 | 0 | YN0yn0yn0 | hv | 0 | -10 | 10 | 1.2

## fuse_std_types
| fuse_type | i_rated_a | t_avg | t_min | t_total | x_avg | x_min | x_total
HV 100A | HV 100A | 100 | 0 | [10.0, 3.64, 0.854, 0.281, 0.1, 0.0531, 0.022, 0.01] | [10.0, 4.267, 1.21, 0.403, 0.1, 0.058, 0.022, 0.01] | 0 | [300.0, 350.0, 450.0, 550.0, 700.0, 850.0, 1200.0, 1752.0] | [600.0, 700.0, 900.0, 1150.0, 1665.0, 2000.0, 3000.0, 4313.0]
HV 10A | HV 10A | 10 | 0 | [10.0, 1675.0, 0.344, 0.156, 0.1, 0.0417, 0.0171, 0.01] | [10.0, 1.3, 0.3, 0.155, 0.1, 0.0555, 0.023, 0.01] | 0 | [30.0, 32.0, 35.0, 37.0, 39.0, 50.0, 70.0, 88.0] | [60.0, 70.0, 80.0, 87.0, 94.0, 110.0, 150.0, 216.0]
HV 125A | HV 125A | 125 | 0 | [10.0, 1.82, 0.344, 0.1, 0.0467, 0.0269, 0.01] | [10.0, 2.478, 0.426, 0.1, 0.0427, 0.0211, 0.01] | 0 | [375.0, 500.0, 700.0, 925.0, 1200.0, 1500.0, 2341.0] | [750.0, 1000.0, 1500.0, 2200.0, 3000.0, 4000.0, 5765.0]
HV 160A | HV 160A | 160 | 0 | [10.0, 4.15, 1.03, 0.198, 0.1, 0.051, 0.0172, 0.01] | [10.0, 2.3, 0.734, 0.274, 0.1, 0.046, 0.0177, 0.01] | 0 | [480.0, 550.0, 700.0, 1000.0, 1260.0, 1600.0, 2500.0, 3227.0] | [960.0, 1300.0, 1700.0, 2200.0, 2996.0, 4000.0, 6000.0, 7946.0]
HV 16A | HV 16A | 16 | 0 | [10.0, 0.352, 0.164, 0.1, 0.0649, 0.0342, 0.01] | [10.0, 2.34, 0.722, 0.181, 0.1, 0.055, 0.0296, 0.01] | 0 | [48.0, 60.0, 65.0, 71.0, 80.0, 100.0, 162.0] | [96.0, 110.0, 125.0, 150.0, 168.0, 200.0, 250.0, 398.0]
HV 200A | HV 200A | 200 | 0 | [10.0, 4.267, 1.21, 0.403, 0.1, 0.058, 0.022, 0.01] | [10.0, 3.73, 1.654, 0.328, 0.1, 0.0531, 0.019, 0.01] | 0 | [600.0, 700.0, 900.0, 1150.0, 1665.0, 2000.0, 3000.0, 4313.0] | [1200.0, 1500.0, 1800.0, 2700.0, 3960.0, 5000.0, 7500.0, 10620.0]
HV 20A | HV 20A | 20 | 0 | [10.0, 1.3, 0.3, 0.155, 0.1, 0.0555, 0.023, 0.01] | [10.0, 1.3, 0.161, 0.1, 0.0611, 0.0399, 0.0141, 0.01] | 0 | [60.0, 70.0, 80.0, 87.0, 94.0, 110.0, 150.0, 216.0] | [120.0, 150.0, 200.0, 223.0, 260.0, 300.0, 450.0, 532.0]
HV 25A | HV 25A | 25 | 0 | [10.0, 2.512, 0.833, 0.299, 0.1, 0.0372, 0.0223, 0.01] | [10.0, 3.125, 0.597, 0.198, 0.1, 0.0378, 0.022, 0.01] | 0 | [75.0, 82.0, 90.0, 100.0, 124.0, 170.0, 200.0, 289.0] | [150.0, 170.0, 210.0, 250.0, 294.0, 400.0, 500.0, 711.0]
HV 31.5A | HV 31.5A | 31.5 | 0 | [10.0, 2.34, 0.722, 0.181, 0.1, 0.055, 0.0296, 0.01] | [10.0, 2.84, 0.368, 0.164, 0.1, 0.0621, 0.0378, 0.0195, 0.01] | 0 | [95.0, 110.0, 125.0, 150.0, 165.0, 200.0, 250.0, 390.0] | [189.0, 220.0, 300.0, 350.0, 393.0, 450.0, 530.0, 700.0, 960.0]
HV 40A | HV 40A | 40 | 0 | [10.0, 1.3, 0.161, 0.1, 0.0611, 0.0399, 0.0141, 0.01] | [10.0, 2.05, 0.369, 0.198, 0.1, 0.051, 0.0298, 0.01] | 0 | [120.0, 150.0, 200.0, 223.0, 260.0, 300.0, 450.0, 532.0] | [240.0, 300.0, 400.0, 450.0, 530.0, 650.0, 800.0, 1311.0]
HV 50A | HV 50A | 50 | 0 | [10.0, 3.215, 0.597, 0.198, 0.1, 0.0378, 0.022, 0.01] | [10.0, 3.64, 0.854, 0.281, 0.1, 0.0531, 0.022, 0.01] | 0 | [150.0, 170.0, 210.0, 250.0, 294.0, 400.0, 500.0, 711.0] | [300.0, 350.0, 450.0, 550.0, 700.0, 850.0, 1200.0, 1752.0]
HV 6.3A | HV 6.3A | 6.3 | 0 | [10.0, 1.39, 0.344, 0.168, 0.1, 0.056, 0.0263, 0.01] | [10.0, 1.711, 0.516, 0.198, 0.1, 0.0634, 0.0303, 0.01] | 0 | [19.0, 19.5, 20.4, 20.8, 22.0, 25.0, 32.0, 48.0] | [38.0, 40.0, 43.0, 48.0, 53.0, 60.0, 75.0, 118.0]
HV 63A | HV 63A | 63 | 0 | [10.0, 2.84, 0.368, 0.164, 0.1, 0.0621, 0.0378, 0.0195, 0.01] | [10.0, 1.82, 0.344, 0.1, 0.0467, 0.0269, 0.01] | 0 | [189.0, 220.0, 300.0, 350.0, 393.0, 450.0, 530.0, 700.0, 961.0] | [378.0, 500.0, 700.0, 934.0, 1200.0, 1500.0, 2366.0]
HV 80A | HV 80A | 80 | 0 | [10.0, 2.05, 0.369, 0.198, 0.1, 0.051, 0.0298, 0.01] | [10.0, 4.15, 1.03, 0.198, 0.1, 0.051, 0.0172, 0.01] | 0 | [240.0, 300.0, 400.0, 450.0, 530.0, 650.0, 800.0, 1311.0] | [480.0, 550.0, 700.0, 1000.0, 1260.0, 1600.0, 2500.0, 3227.0]
Siemens NH-1-100 | Siemens NH-1-100 | 100 | [5400.0, 2000.0, 400.0, 20.0, 1.0, 0.2, 0.012, 0.004] | 0 | 0 | [150.0, 190.0, 250.0, 430.0, 900.0, 1250.0, 2700.0, 3600.0] | 0 | 0
Siemens NH-1-125 | Siemens NH-1-125 | 125 | [4800.0, 120.0, 7.0, 0.1, 0.004] | 0 | 0 | [180.0, 400.0, 740.0, 2000.0, 4250.0] | 0 | 0
Siemens NH-1-16 | Siemens NH-1-16 | 16 | [4000.0, 400.0, 2.0, 0.1, 0.04, 0.01] | 0 | 0 | [26.0, 35.0, 75.0, 150.0, 200.0, 300.0] | 0 | 0
Siemens NH-1-160 | Siemens NH-1-160 | 160 | [4800.0, 120.0, 7.0, 0.1, 0.004] | 0 | 0 | [210.0, 500.0, 900.0, 2300.0, 5000.0] | 0 | 0
Siemens NH-1-25 | Siemens NH-1-25 | 25 | [4000.0, 1000.0, 10.0, 0.2, 0.02, 0.01] | 0 | 0 | [40.0, 50.0, 100.0, 210.0, 400.0, 500.0] | 0 | 0
Siemens NH-1-50 | Siemens NH-1-50 | 50 | [4000.0, 40.0, 4.0, 1.0, 0.02, 0.01] | 0 | 0 | [86.0, 200.0, 300.0, 400.0, 1000.0, 1280.0] | 0 | 0
Siemens NH-1-63 | Siemens NH-1-63 | 63 | [4000.0, 100.0, 10.0, 2.0, 0.04, 0.01] | 0 | 0 | [100.0, 200.0, 300.0, 400.0, 1000.0, 1500.0] | 0 | 0
Siemens NH-1-80 | Siemens NH-1-80 | 80 | [4800.0, 120.0, 7.0, 0.1, 0.01] | 0 | 0 | [150.58, 250.0, 450.0, 1150.0, 2470.0] | 0 | 0
Siemens NH-2-1000 | Siemens NH-2-1000 | 1000 | [4800.0, 120.0, 7.0, 0.1, 0.004] | 0 | 0 | [1900.0, 3500.0, 8400.0, 24000.0, 52000.0] | 0 | 0
Siemens NH-2-200 | Siemens NH-2-200 | 200 | [4800.0, 120.0, 7.0, 0.1, 0.004] | 0 | 0 | [280.0, 650.0, 1200.0, 3000.0, 7000.0] | 0 | 0
Siemens NH-2-224 | Siemens NH-2-224 | 224 | [4800.0, 120.0, 7.0, 0.2, 0.04, 0.004] | 0 | 0 | [400.0, 750.0, 1453.0, 3025.0, 4315.0, 7600.0] | 0 | 0
Siemens NH-2-250 | Siemens NH-2-250 | 250 | [4800.0, 120.0, 7.0, 0.1, 0.004] | 0 | 0 | [450.0, 800.0, 1650.0, 4000.0, 8500.0] | 0 | 0
Siemens NH-2-315 | Siemens NH-2-315 | 315 | [4800.0, 120.0, 7.0, 0.1, 0.004] | 0 | 0 | [550.0, 920.0, 1900.0, 5000.0, 11000.0] | 0 | 0
Siemens NH-2-355 | Siemens NH-2-355 | 355 | [4800.0, 120.0, 6.0, 0.1, 0.004] | 0 | 0 | [650.0, 1116.27, 2350.0, 5840.0, 12790.0] | 0 | 0
Siemens NH-2-400 | Siemens NH-2-400 | 400 | [4800.0, 120.0, 7.0, 0.1, 0.004] | 0 | 0 | [720.0, 1350.0, 2800.0, 6500.0, 15000.0] | 0 | 0
Siemens NH-2-425 | Siemens NH-2-425 | 425 | [4800.0, 120.0, 7.0, 0.1, 0.004] | 0 | 0 | [850.0, 1500.0, 3050.0, 7500.0, 16500.0] | 0 | 0
Siemens NH-2-630 | Siemens NH-2-630 | 630 | [4800.0, 120.0, 7.0, 0.1, 0.004] | 0 | 0 | [1200.0, 2000.0, 4800.0, 12000.0, 26000.0] | 0 | 0

## res_bus
| vm_pu | va_degree | p_mw | q_mvar
0 | 0.98836 | -0.22216 | 0.0018884 | 0.00047329
1 | 0.99053 | -0.18049 | 0.0032663 | 0.00081861
2 | 0.98717 | -0.24523 | 0 | 0
3 | 0.99126 | -0.16667 | 0.0027561 | 0.00069074
4 | 0.98625 | -0.26288 | 0.001463 | 0.00036665
5 | 0.98712 | -0.24618 | 0.0016876 | 0.00042296
6 | 0.99135 | -0.16481 | 0.0011441 | 0.00028675
7 | 0.98491 | -0.28884 | 0.0026262 | 0.00065819
8 | 0.99647 | -0.067698 | 0 | 0
9 | 0.99662 | -0.064908 | 0 | 0
10 | 0.99637 | -0.069693 | 0.0029067 | 0.00072848
11 | 0.97682 | -0.44671 | 0.0019369 | 0.00048543
12 | 0.97687 | -0.4459 | 0 | 0
13 | 0.97703 | -0.44256 | 0.0019816 | 0.00049663
14 | 0.97656 | -0.45196 | 0.0035952 | 0.00090104
15 | 0.97964 | -0.39154 | 0.0018745 | 0.00046978
16 | 0.97966 | -0.39106 | 0 | 0
17 | 0.97638 | -0.45539 | 0.0021059 | 0.0005278
18 | 0.97639 | -0.45516 | 0.0050876 | 0.0012751
19 | 0.97738 | -0.43584 | 0 | 0
20 | 0.97651 | -0.45289 | 0 | 0
21 | 0.97918 | -0.40061 | 0.0023419 | 0.00058693
22 | 0.9792 | -0.40022 | 0.0085679 | 0.0021473
23 | 0.97934 | -0.39739 | 0.0037668 | 0.00094406
24 | 0.97975 | -0.38927 | 0.0014989 | 0.00037565
25 | 0.97595 | -0.46391 | 0.0019567 | 0.00049041
26 | 0.97541 | -0.47446 | 0.0012702 | 0.00031835
27 | 0.97602 | -0.46261 | 0 | 0
28 | 0.9754 | -0.4748 | 0.0071436 | 0.0017904
29 | 0.97625 | -0.45802 | 0 | 0
30 | 0.97532 | -0.47628 | 0 | 0
31 | 0.97629 | -0.45716 | 0.0010081 | 0.00025264
32 | 0.97621 | -0.45869 | 0.0024029 | 0.00060222
33 | 0.9844 | -0.2987 | 0 | 0
34 | 0.98384 | -0.3095 | 0 | 0
35 | 0.99653 | -0.066624 | 0.0089362 | 0.0022396
36 | 0.99702 | -0.057119 | 0.007131 | 0.0017872
37 | 0.99637 | -0.069799 | 0.00332 | 0.00083207
38 | 1 | 0 | -0.28647 | -0.072439
39 | 0.99802 | -0.037958 | 0 | 0
40 | 0.99844 | -0.029522 | 0 | 0
41 | 0.99793 | -0.039585 | 0.007579 | 0.0018995
42 | 0.995 | -0.095935 | 0.012651 | 0.0031707
43 | 0.99788 | -0.040197 | 0.016746 | 0.004197
44 | 0.99778 | -0.04253 | 0 | 0
45 | 0.99481 | -0.099708 | 0 | 0
46 | 0.99296 | -0.1354 | 0.025427 | 0.0063725
47 | 0.99596 | -0.076901 | 0 | 0
48 | 0.97948 | -0.39458 | 0.0023381 | 0.00058599
49 | 0.97951 | -0.39398 | 0.0023156 | 0.00058034
50 | 0.97958 | -0.39273 | 0.0024443 | 0.00061259
51 | 0.97724 | -0.43852 | 0.001872 | 0.00046918
52 | 0.97779 | -0.42767 | 0 | 0
53 | 0.97665 | -0.45012 | 0.00093566 | 0.0002345
54 | 0.97846 | -0.41453 | 0.0018689 | 0.00046839
55 | 0.97972 | -0.38988 | 0.0026092 | 0.00065392
56 | 0.97994 | -0.38568 | 0 | 0
57 | 0.99231 | -0.14644 | 0.00285 | 0.00071427
58 | 0.9936 | -0.12197 | 0 | 0
59 | 0.99343 | -0.12519 | 0.0039452 | 0.00098877
60 | 0.97859 | -0.41201 | 0.0029628 | 0.00074254
61 | 0.97866 | -0.41073 | 0 | 0
62 | 0.97972 | -0.38988 | 0.0029111 | 0.0007296
63 | 0.98032 | -0.37821 | 0 | 0
64 | 0.97472 | -0.48817 | 0.0029071 | 0.00072858
65 | 0.98186 | -0.34808 | 0.0037357 | 0.00093625
66 | 0.99467 | -0.10242 | 0.0048382 | 0.0012126
67 | 0.98007 | -0.38317 | 0 | 0
68 | 0.99648 | -0.067613 | 0.0035738 | 0.00089568
69 | 0.99212 | -0.15049 | 0.015157 | 0.0037987
70 | 0.99233 | -0.14641 | 0.0010258 | 0.0002571
71 | 0.99264 | -0.14036 | 0 | 0
72 | 0.99238 | -0.14545 | 0.0019074 | 0.00047805
73 | 0.9765 | -0.45316 | 0.0027469 | 0.00068845
74 | 0.99201 | -0.15269 | 0.013291 | 0.0033312
75 | 0.97469 | -0.48872 | 0.0025217 | 0.00063201
76 | 0.99478 | -0.099514 | 0.015583 | 0.0039056
77 | 0.99405 | -0.11371 | 0.025157 | 0.0063049
78 | 0.99244 | -0.14543 | 0.0059629 | 0.0014944
79 | 0.99236 | -0.14707 | 0.010521 | 0.0026368
80 | 0.99254 | -0.14356 | 0 | 0
81 | 0.99998 | 149.9956 | 0 | 0

## res_line
| p_from_mw | q_from_mvar | p_to_mw | q_to_mvar | pl_mw | ql_mvar | i_from_ka | i_to_ka | i_ka | vm_from_pu | va_from_degree | vm_to_pu | va_to_degree | loading_percent
0 | -0.087165 | -0.022144 | 0.087341 | 0.022256 | 0.00017522 | 0.00011179 | 0.13134 | 0.13134 | 0.13134 | 0.98836 | -0.22216 | 0.99053 | -0.18049 | 36.0817
1 | 0.085277 | 0.021671 | -0.085182 | -0.02161 | 9.4608e-05 | 6.0354e-05 | 0.12849 | 0.12849 | 0.12849 | 0.98836 | -0.22216 | 0.98717 | -0.24523 | 35.3006
2 | -0.090607 | -0.023074 | 0.090667 | 0.023113 | 6.0462e-05 | 3.8584e-05 | 0.13624 | 0.13624 | 0.13624 | 0.99053 | -0.18049 | 0.99126 | -0.16667 | 37.4296
3 | 0.083495 | 0.021188 | -0.083424 | -0.021143 | 7.0806e-05 | 4.5164e-05 | 0.12595 | 0.12595 | 0.12595 | 0.98717 | -0.24523 | 0.98625 | -0.26288 | 34.6018
4 | 0.0016877 | 0.0004226 | -0.0016876 | -0.00042296 | 7.6801e-08 | -3.5542e-07 | 0.0025438 | 0.002544 | 0.002544 | 0.98717 | -0.24523 | 0.98712 | -0.24618 | 0.69889
5 | -0.093424 | -0.023804 | 0.093432 | 0.023809 | 8.3675e-06 | 5.3406e-06 | 0.14038 | 0.14038 | 0.14038 | 0.99126 | -0.16667 | 0.99135 | -0.16481 | 38.5662
6 | 0.081961 | 0.020776 | -0.081859 | -0.020711 | 0.00010213 | 6.5138e-05 | 0.12374 | 0.12374 | 0.12374 | 0.98625 | -0.26288 | 0.98491 | -0.28884 | 33.9954
7 | -0.094576 | -0.024096 | 0.09466 | 0.024149 | 8.391e-05 | 5.356e-05 | 0.1421 | 0.1421 | 0.1421 | 0.99135 | -0.16481 | 0.99231 | -0.14644 | 39.038
8 | 0.079233 | 0.020053 | -0.079195 | -0.020029 | 3.7494e-05 | 2.3907e-05 | 0.11978 | 0.11978 | 0.11978 | 0.98491 | -0.28884 | 0.9844 | -0.2987 | 32.9054
9 | -0.0062273 | -0.0015607 | 0.0062281 | 0.0015609 | 8.2774e-07 | 1.9718e-07 | 0.0092991 | 0.009299 | 0.0092991 | 0.99647 | -0.067698 | 0.99662 | -0.064908 | 2.5547
10 | 0.0062273 | 0.0015607 | -0.0062267 | -0.0015605 | 5.9184e-07 | 1.4105e-07 | 0.0092991 | 0.0092992 | 0.0092992 | 0.99647 | -0.067698 | 0.99637 | -0.069693 | 2.5547
11 | 0.012511 | 0.0031358 | -0.01251 | -0.0031352 | 1.0232e-06 | 5.5295e-07 | 0.01868 | 0.01868 | 0.01868 | 0.99662 | -0.064908 | 0.99653 | -0.066624 | 5.1319
12 | -0.018739 | -0.0046967 | 0.018746 | 0.0047008 | 6.9561e-06 | 4.143e-06 | 0.027979 | 0.027979 | 0.027979 | 0.99662 | -0.064908 | 0.99702 | -0.057119 | 7.6866
13 | 0.00332 | 0.00083206 | -0.00332 | -0.00083207 | 1.6787e-08 | -1.2972e-08 | 0.0049583 | 0.0049583 | 0.0049583 | 0.99637 | -0.069693 | 0.99637 | -0.069799 | 1.3622
14 | -0.0019369 | -0.00048543 | 0.001937 | 0.00048519 | 7.5578e-08 | -2.4146e-07 | 0.0029505 | 0.0029504 | 0.0029505 | 0.97682 | -0.44671 | 0.97687 | -0.4459 | 0.81058
15 | -0.015478 | -0.0038801 | 0.01548 | 0.0038816 | 2.4598e-06 | 1.4265e-06 | 0.023577 | 0.023577 | 0.023577 | 0.97687 | -0.4459 | 0.97703 | -0.44256 | 6.4772
16 | 0.013541 | 0.003395 | -0.013537 | -0.0033928 | 3.915e-06 | 2.1985e-06 | 0.020627 | 0.020627 | 0.020627 | 0.97687 | -0.4459 | 0.97656 | -0.45196 | 5.6667
17 | -0.017462 | -0.0043782 | 0.017467 | 0.0043815 | 5.5907e-06 | 3.314e-06 | 0.026595 | 0.026595 | 0.026595 | 0.97703 | -0.44256 | 0.97738 | -0.43584 | 7.3063
18 | 0.0099417 | 0.0024917 | -0.0099413 | -0.0024915 | 4.3922e-07 | 2.1725e-07 | 0.015149 | 0.015149 | 0.015149 | 0.97656 | -0.45196 | 0.97651 | -0.45289 | 4.1617
19 | -0.0018745 | -0.00046978 | 0.0018745 | 0.00046963 | 4.2561e-08 | -1.4904e-07 | 0.0028472 | 0.0028471 | 0.0028472 | 0.97964 | -0.39154 | 0.97966 | -0.39106 | 0.7822
20 | -0.0089734 | -0.0022486 | 0.0089739 | 0.0022488 | 5.0189e-07 | 2.3049e-07 | 0.01363 | 0.01363 | 0.01363 | 0.97966 | -0.39106 | 0.97972 | -0.38988 | 3.7444
21 | 0.0070989 | 0.001779 | -0.0070983 | -0.0017788 | 5.638e-07 | 1.9802e-07 | 0.010782 | 0.010782 | 0.010782 | 0.97966 | -0.39106 | 0.97958 | -0.39273 | 2.9622
22 | -0.0021059 | -0.0005278 | 0.002106 | 0.00052774 | 2.3122e-08 | -6.0068e-08 | 0.0032095 | 0.0032095 | 0.0032095 | 0.97638 | -0.45539 | 0.97639 | -0.45516 | 0.88172
23 | -0.0071935 | -0.0018028 | 0.0071943 | 0.0018031 | 7.7842e-07 | 2.8214e-07 | 0.010963 | 0.010963 | 0.010963 | 0.97639 | -0.45516 | 0.97651 | -0.45289 | 3.0118
24 | 0.022054 | 0.005538 | -0.022052 | -0.0055362 | 2.8168e-06 | 1.7193e-06 | 0.033581 | 0.033581 | 0.033581 | 0.97738 | -0.43584 | 0.97724 | -0.43852 | 9.2255
25 | -0.039522 | -0.0099195 | 0.039537 | 0.0099292 | 1.5411e-05 | 9.7207e-06 | 0.060176 | 0.060176 | 0.060176 | 0.97738 | -0.43584 | 0.97779 | -0.42767 | 16.5318
26 | 0.002747 | 0.0006884 | -0.0027469 | -0.00068845 | 3.4719e-08 | -4.3883e-08 | 0.0041859 | 0.0041859 | 0.0041859 | 0.97651 | -0.45289 | 0.9765 | -0.45316 | 1.15
27 | -0.0023419 | -0.00058693 | 0.0023419 | 0.00058684 | 4.3022e-08 | -8.6409e-08 | 0.0035588 | 0.0035588 | 0.0035588 | 0.97918 | -0.40061 | 0.9792 | -0.40022 | 0.9777
28 | -0.01091 | -0.0027342 | 0.010911 | 0.0027349 | 1.4724e-06 | 7.6262e-07 | 0.016579 | 0.016579 | 0.016579 | 0.9792 | -0.40022 | 0.97934 | -0.39739 | 4.5546
29 | -0.014678 | -0.003679 | 0.014684 | 0.0036822 | 5.6818e-06 | 3.2529e-06 | 0.022302 | 0.022302 | 0.022302 | 0.97934 | -0.39739 | 0.97975 | -0.38927 | 6.127
30 | -0.016183 | -0.0040579 | 0.016187 | 0.0040606 | 4.7094e-06 | 2.7521e-06 | 0.024578 | 0.024578 | 0.024578 | 0.97975 | -0.38927 | 0.98007 | -0.38317 | 6.7523
31 | 0.013853 | 0.0034738 | -0.013846 | -0.0034698 | 6.963e-06 | 3.9366e-06 | 0.021123 | 0.021123 | 0.021123 | 0.97595 | -0.46391 | 0.97541 | -0.47446 | 5.803
32 | -0.01581 | -0.0039642 | 0.015811 | 0.0039648 | 9.792e-07 | 5.7053e-07 | 0.024106 | 0.024106 | 0.024106 | 0.97595 | -0.46391 | 0.97602 | -0.46261 | 6.6226
33 | 0.012576 | 0.0031515 | -0.012576 | -0.0031514 | 2.0131e-07 | 1.1063e-07 | 0.019185 | 0.019185 | 0.019185 | 0.97541 | -0.47446 | 0.9754 | -0.4748 | 5.2706
34 | -0.015811 | -0.0039648 | 0.015815 | 0.0039668 | 3.4615e-06 | 2.0168e-06 | 0.024106 | 0.024106 | 0.024106 | 0.97602 | -0.46261 | 0.97625 | -0.45802 | 6.6225
35 | 0.0054323 | 0.001361 | -0.0054319 | -0.001361 | 3.8385e-07 | 5.9644e-08 | 0.0082871 | 0.0082872 | 0.0082872 | 0.9754 | -0.4748 | 0.97532 | -0.47628 | 2.2767
36 | -0.018218 | -0.0045689 | 0.018218 | 0.0045693 | 7.4691e-07 | 4.4573e-07 | 0.027769 | 0.027769 | 0.027769 | 0.97625 | -0.45802 | 0.97629 | -0.45716 | 7.6287
37 | 0.002403 | 0.00060208 | -0.0024029 | -0.00060222 | 7.6702e-08 | -1.4155e-07 | 0.0036626 | 0.0036626 | 0.0036626 | 0.97625 | -0.45802 | 0.97621 | -0.45869 | 1.0062
38 | 0.0054319 | 0.001361 | -0.0054289 | -0.0013605 | 3.0755e-06 | 4.7903e-07 | 0.0082872 | 0.0082877 | 0.0082877 | 0.97532 | -0.47628 | 0.97472 | -0.48817 | 2.2768
39 | -0.019226 | -0.0048219 | 0.019233 | 0.0048258 | 6.4562e-06 | 3.8812e-06 | 0.029305 | 0.029305 | 0.029305 | 0.97629 | -0.45716 | 0.97665 | -0.45012 | 8.0508
40 | 0.079195 | 0.020029 | -0.079154 | -0.020003 | 4.0978e-05 | 2.6129e-05 | 0.11978 | 0.11978 | 0.11978 | 0.9844 | -0.2987 | 0.98384 | -0.3095 | 32.9054
41 | 0.079154 | 0.020003 | -0.079008 | -0.019909 | 0.00014612 | 9.317e-05 | 0.11978 | 0.11978 | 0.11978 | 0.98384 | -0.3095 | 0.98186 | -0.34808 | 32.9054
42 | 0.003574 | 0.00089559 | -0.0035738 | -0.00089568 | 1.6828e-07 | -9.7576e-08 | 0.0053366 | 0.0053367 | 0.0053367 | 0.99653 | -0.066624 | 0.99648 | -0.067613 | 1.4661
43 | -0.025877 | -0.006488 | 0.025895 | 0.0064991 | 1.8002e-05 | 1.1102e-05 | 0.038622 | 0.038622 | 0.038622 | 0.99702 | -0.057119 | 0.99778 | -0.04253 | 10.6104
44 | 0.093304 | 0.023557 | -0.093135 | -0.023449 | 0.00016934 | 0.00010807 | 0.1389 | 0.1389 | 0.1389 | 1 | 0 | 0.99802 | -0.037958 | 38.1591
45 | 0.19151 | 0.048882 | -0.19124 | -0.048708 | 0.00027276 | 0.0001741 | 0.28529 | 0.28529 | 0.28529 | 1 | 0 | 0.99844 | -0.029522 | 39.1878
46 | 0.033481 | 0.0084025 | -0.033478 | -0.0084008 | 2.5973e-06 | 1.6259e-06 | 0.049923 | 0.049923 | 0.049923 | 0.99802 | -0.037958 | 0.99793 | -0.039585 | 13.715
47 | 0.059654 | 0.015047 | -0.059489 | -0.014942 | 0.00016508 | 0.00010492 | 0.088977 | 0.088977 | 0.088977 | 0.99802 | -0.037958 | 0.995 | -0.095935 | 24.4442
48 | 0.19124 | 0.048708 | -0.19114 | -0.048645 | 9.8412e-05 | 6.2815e-05 | 0.28529 | 0.28529 | 0.28529 | 0.99844 | -0.029522 | 0.99788 | -0.040197 | 39.1878
49 | 0.025899 | 0.0065013 | -0.025895 | -0.0064991 | 3.6385e-06 | 2.2437e-06 | 0.038622 | 0.038622 | 0.038622 | 0.99793 | -0.039585 | 0.99778 | -0.04253 | 10.6103
50 | 0.0048397 | 0.0012125 | -0.0048389 | -0.0012126 | 8.698e-07 | -1.8318e-08 | 0.0072376 | 0.0072378 | 0.0072378 | 0.995 | -0.095935 | 0.99481 | -0.099708 | 1.9884
51 | 0.041998 | 0.010559 | -0.041919 | -0.010509 | 7.8996e-05 | 4.9865e-05 | 0.06282 | 0.06282 | 0.06282 | 0.995 | -0.095935 | 0.99296 | -0.1354 | 17.2582
52 | 0.1744 | 0.044448 | -0.17409 | -0.044251 | 0.00030833 | 0.0001967 | 0.26032 | 0.26032 | 0.26032 | 0.99788 | -0.040197 | 0.99596 | -0.076901 | 35.7577
53 | 0.0048389 | 0.0012126 | -0.0048382 | -0.0012126 | 6.2549e-07 | -1.3013e-08 | 0.0072378 | 0.007238 | 0.007238 | 0.99481 | -0.099708 | 0.99467 | -0.10242 | 1.9884
54 | 0.016493 | 0.0041363 | -0.016486 | -0.0041325 | 6.4061e-06 | 3.7383e-06 | 0.024716 | 0.024716 | 0.024716 | 0.99296 | -0.1354 | 0.99254 | -0.14356 | 6.7902
55 | 0.13329 | 0.034003 | -0.133 | -0.033818 | 0.00028941 | 0.00018497 | 0.19935 | 0.19935 | 0.19935 | 0.99596 | -0.076901 | 0.9936 | -0.12197 | 54.7662
56 | 0.040801 | 0.010249 | -0.040757 | -0.010221 | 4.3977e-05 | 2.7735e-05 | 0.060967 | 0.060968 | 0.060968 | 0.99596 | -0.076901 | 0.99478 | -0.099514 | 16.7493
57 | -0.0023381 | -0.00058599 | 0.0023382 | 0.00058585 | 6.7086e-08 | -1.3554e-07 | 0.003552 | 0.003552 | 0.003552 | 0.97948 | -0.39458 | 0.97951 | -0.39398 | 0.97583
58 | -0.0046537 | -0.0011662 | 0.004654 | 0.0011662 | 2.782e-07 | -8.8038e-09 | 0.0070696 | 0.0070696 | 0.0070696 | 0.97951 | -0.39398 | 0.97958 | -0.39273 | 1.9422
59 | 0.02018 | 0.0050671 | -0.020168 | -0.0050603 | 1.1156e-05 | 6.7452e-06 | 0.03073 | 0.03073 | 0.03073 | 0.97724 | -0.43852 | 0.97665 | -0.45012 | 8.4424
60 | -0.039537 | -0.0099292 | 0.039562 | 0.0099448 | 2.4799e-05 | 1.5642e-05 | 0.060176 | 0.060176 | 0.060176 | 0.97779 | -0.42767 | 0.97846 | -0.41453 | 16.5318
61 | -0.041431 | -0.010413 | 0.041439 | 0.010418 | 7.5289e-06 | 4.755e-06 | 0.063018 | 0.063018 | 0.063018 | 0.97846 | -0.41453 | 0.97866 | -0.41073 | 17.3126
62 | -0.011583 | -0.0029028 | 0.011585 | 0.002904 | 2.3229e-06 | 1.2345e-06 | 0.017592 | 0.017592 | 0.017592 | 0.97972 | -0.38988 | 0.97994 | -0.38568 | 4.8331
63 | -0.011585 | -0.002904 | 0.011587 | 0.0029047 | 1.3857e-06 | 7.3643e-07 | 0.017592 | 0.017592 | 0.017592 | 0.97994 | -0.38568 | 0.98007 | -0.38317 | 4.833
64 | -0.09751 | -0.024864 | 0.097625 | 0.024937 | 0.00011537 | 7.3652e-05 | 0.14637 | 0.14637 | 0.14637 | 0.99231 | -0.14644 | 0.9936 | -0.12197 | 40.2121
65 | 0.035371 | 0.0088804 | -0.035366 | -0.008877 | 5.4401e-06 | 3.4147e-06 | 0.052977 | 0.052977 | 0.052977 | 0.9936 | -0.12197 | 0.99343 | -0.12519 | 14.5542
66 | 0.03142 | 0.0078882 | -0.031398 | -0.0078741 | 2.272e-05 | 1.4187e-05 | 0.047068 | 0.047068 | 0.047068 | 0.99343 | -0.12519 | 0.99264 | -0.14036 | 12.9308
67 | -0.0029628 | -0.00074254 | 0.002963 | 0.00074236 | 1.8039e-07 | -1.8235e-07 | 0.0045051 | 0.004505 | 0.0045051 | 0.97859 | -0.41201 | 0.97866 | -0.41073 | 1.2377
68 | -0.044402 | -0.01116 | 0.044446 | 0.011188 | 4.424e-05 | 2.7988e-05 | 0.067523 | 0.067523 | 0.067523 | 0.97866 | -0.41073 | 0.97972 | -0.38988 | 18.5502
69 | -0.047357 | -0.011918 | 0.047383 | 0.011935 | 2.6443e-05 | 1.6752e-05 | 0.071944 | 0.071944 | 0.071944 | 0.97972 | -0.38988 | 0.98032 | -0.37821 | 19.7648
70 | 0.027781 | 0.0069694 | -0.027774 | -0.0069654 | 6.5668e-06 | 4.0786e-06 | 0.042171 | 0.042171 | 0.042171 | 0.98032 | -0.37821 | 0.98007 | -0.38317 | 11.5853
71 | -0.075164 | -0.018904 | 0.075272 | 0.018973 | 0.00010834 | 6.9057e-05 | 0.11411 | 0.11411 | 0.11411 | 0.98032 | -0.37821 | 0.98186 | -0.34808 | 31.3501
72 | 0.0025218 | 0.00063191 | -0.0025217 | -0.00063201 | 6.5332e-08 | -1.047e-07 | 0.0038498 | 0.0038498 | 0.0038498 | 0.97472 | -0.48817 | 0.97469 | -0.48872 | 1.0576
73 | -0.015157 | -0.0037987 | 0.01516 | 0.0038004 | 2.9451e-06 | 1.6886e-06 | 0.022733 | 0.022733 | 0.022733 | 0.99212 | -0.15049 | 0.99233 | -0.14641 | 6.2453
74 | -0.016186 | -0.0040575 | 0.01619 | 0.0040602 | 4.6688e-06 | 2.7149e-06 | 0.024271 | 0.024271 | 0.024271 | 0.99233 | -0.14641 | 0.99264 | -0.14036 | 6.6679
75 | 0.015207 | 0.0038139 | -0.015204 | -0.0038118 | 3.69e-06 | 2.1169e-06 | 0.022797 | 0.022797 | 0.022797 | 0.99264 | -0.14036 | 0.99238 | -0.14545 | 6.263
76 | 0.013296 | 0.0033337 | -0.013291 | -0.0033312 | 4.5865e-06 | 2.538e-06 | 0.019937 | 0.019937 | 0.019937 | 0.99238 | -0.14545 | 0.99201 | -0.15269 | 5.4773
77 | 0.025174 | 0.0063154 | -0.025157 | -0.0063049 | 1.702e-05 | 1.0478e-05 | 0.037658 | 0.037658 | 0.037658 | 0.99478 | -0.099514 | 0.99405 | -0.11371 | 10.3456
78 | 0.010522 | 0.0026372 | -0.010521 | -0.0026368 | 8.2416e-07 | 4.1337e-07 | 0.015776 | 0.015776 | 0.015776 | 0.99244 | -0.14543 | 0.99236 | -0.14707 | 4.3341
79 | -0.016485 | -0.0041317 | 0.016486 | 0.0041325 | 1.4721e-06 | 8.5907e-07 | 0.024717 | 0.024716 | 0.024717 | 0.99244 | -0.14543 | 0.99254 | -0.14356 | 6.7902

## res_trafo
| p_hv_mw | q_hv_mvar | p_lv_mw | q_lv_mvar | pl_mw | ql_mvar | i_hv_ka | i_lv_ka | vm_hv_pu | va_hv_degree | vm_lv_pu | va_lv_degree | loading_percent
0 | -1.2729e-15 | -1.3162e-15 | 0.00165 | 1.2699e-07 | 0.00165 | 1.2699e-07 | 5.2857e-17 | 0.0023815 | 0.99998 | 149.9956 | 1 | 0 | 0.2619

## res_ext_grid
| p_mw | q_mvar
0 | 0.29403 | 0.074335

## res_load
| p_mw | q_mvar
0 | 0.0018884 | 0.00047329
1 | 0.0032663 | 0.00081861
2 | 0.0027561 | 0.00069074
3 | 0.001463 | 0.00036665
4 | 0.0016876 | 0.00042296
5 | 0.0011441 | 0.00028675
6 | 0.0026262 | 0.00065819
7 | 0.0029067 | 0.00072848
8 | 0.0019369 | 0.00048543
9 | 0.0019816 | 0.00049663
10 | 0.0035952 | 0.00090104
11 | 0.0018745 | 0.00046978
12 | 0.0021059 | 0.0005278
13 | 0.0050876 | 0.0012751
14 | 0.0023419 | 0.00058693
15 | 0.0085679 | 0.0021473
16 | 0.0037668 | 0.00094406
17 | 0.0014989 | 0.00037565
18 | 0.0019567 | 0.00049041
19 | 0.0012702 | 0.00031835
20 | 0.0071436 | 0.0017904
21 | 0.0010081 | 0.00025264
22 | 0.0024029 | 0.00060222
23 | 0.0089362 | 0.0022396
24 | 0.007131 | 0.0017872
25 | 0.00332 | 0.00083207
26 | 0.0075626 | 0.0018954
27 | 0.007579 | 0.0018995
28 | 0.012651 | 0.0031707
29 | 0.016746 | 0.004197
30 | 0.025427 | 0.0063725
31 | 0.0023381 | 0.00058599
32 | 0.0023156 | 0.00058034
33 | 0.0024443 | 0.00061259
34 | 0.001872 | 0.00046918
35 | 0.00093566 | 0.0002345
36 | 0.0018689 | 0.00046839
37 | 0.0026092 | 0.00065392
38 | 0.00285 | 0.00071427
39 | 0.0039452 | 0.00098877
40 | 0.0029628 | 0.00074254
41 | 0.0029111 | 0.0007296
42 | 0.0029071 | 0.00072858
43 | 0.0037357 | 0.00093625
44 | 0.0048382 | 0.0012126
45 | 0.0035738 | 0.00089568
46 | 0.015157 | 0.0037987
47 | 0.0010258 | 0.0002571
48 | 0.0019074 | 0.00047805
49 | 0.0027469 | 0.00068845
50 | 0.013291 | 0.0033312
51 | 0.0025217 | 0.00063201
52 | 0.015583 | 0.0039056
53 | 0.025157 | 0.0063049
54 | 0.0059629 | 0.0014944
55 | 0.010521 | 0.0026368

## dtypes
| element | column | dtype
0 | bus | name | object
1 | bus | vn_kv | float64
2 | bus | type | object
3 | bus | zone | object
4 | bus | in_service | bool
5 | load | name | object
6 | load | bus | uint32
7 | load | p_mw | float64
8 | load | q_mvar | float64
9 | load | const_z_percent | float64
10 | load | const_i_percent | float64
11 | load | sn_mva | float64
12 | load | scaling | float64
13 | load | in_service | bool
14 | load | type | object
15 | ext_grid | name | object
16 | ext_grid | bus | uint32
17 | ext_grid | vm_pu | float64
18 | ext_grid | va_degree | float64
19 | ext_grid | slack_weight | float64
20 | ext_grid | in_service | bool
21 | line | name | object
22 | line | std_type | object
23 | line | from_bus | uint32
24 | line | to_bus | uint32
25 | line | length_km | float64
26 | line | r_ohm_per_km | float64
27 | line | x_ohm_per_km | float64
28 | line | c_nf_per_km | float64
29 | line | g_us_per_km | float64
30 | line | max_i_ka | float64
31 | line | df | float64
32 | line | parallel | uint32
33 | line | type | object
34 | line | in_service | bool
35 | trafo | name | object
36 | trafo | std_type | object
37 | trafo | hv_bus | uint32
38 | trafo | lv_bus | uint32
39 | trafo | sn_mva | float64
40 | trafo | vn_hv_kv | float64
41 | trafo | vn_lv_kv | float64
42 | trafo | vk_percent | float64
43 | trafo | vkr_percent | float64
44 | trafo | pfe_kw | float64
45 | trafo | i0_percent | float64
46 | trafo | shift_degree | float64
47 | trafo | tap_side | object
48 | trafo | tap_neutral | int32
49 | trafo | tap_min | int32
50 | trafo | tap_max | int32
51 | trafo | tap_step_percent | float64
52 | trafo | tap_step_degree | float64
53 | trafo | tap_pos | int32
54 | trafo | tap_phase_shifter | bool
55 | trafo | parallel | uint32
56 | trafo | df | float64
57 | trafo | in_service | bool
58 | line_geodata | coords | object
59 | bus_geodata | x | float64
60 | bus_geodata | y | float64
61 | bus_geodata | coords | object
62 | res_bus | vm_pu | float64
63 | res_bus | va_degree | float64
64 | res_bus | p_mw | float64
65 | res_bus | q_mvar | float64
66 | res_line | p_from_mw | float64
67 | res_line | q_from_mvar | float64
68 | res_line | p_to_mw | float64
69 | res_line | q_to_mvar | float64
70 | res_line | pl_mw | float64
71 | res_line | ql_mvar | float64
72 | res_line | i_from_ka | float64
73 | res_line | i_to_ka | float64
74 | res_line | i_ka | float64
75 | res_line | vm_from_pu | float64
76 | res_line | va_from_degree | float64
77 | res_line | vm_to_pu | float64
78 | res_line | va_to_degree | float64
79 | res_line | loading_percent | float64
80 | res_trafo | p_hv_mw | float64
81 | res_trafo | q_hv_mvar | float64
82 | res_trafo | p_lv_mw | float64
83 | res_trafo | q_lv_mvar | float64
84 | res_trafo | pl_mw | float64
85 | res_trafo | ql_mvar | float64
86 | res_trafo | i_hv_ka | float64
87 | res_trafo | i_lv_ka | float64
88 | res_trafo | vm_hv_pu | float64
89 | res_trafo | va_hv_degree | float64
90 | res_trafo | vm_lv_pu | float64
91 | res_trafo | va_lv_degree | float64
92 | res_trafo | loading_percent | float64
93 | res_ext_grid | p_mw | float64
94 | res_ext_grid | q_mvar | float64
95 | res_load | p_mw | float64
96 | res_load | q_mvar | float64

## parameters
| version | format_version | converged | OPF_converged | name | f_hz | sn_mva
0 | 2.14.6 | 2.14.0 | TRUE | FALSE |  | 50 | 1