## bus
| name | vn_kv | type | zone | in_service
0 | bus_LV_2519-1_0_4_node_0 | 0.4 | n |  | TRUE
1 | bus_LV_2519-1_0_4_node_2 | 0.4 | n |  | TRUE
2 | bus_LV_2519-1_0_4_node_4 | 0.4 | n |  | TRUE
3 | bus_LV_2519-1_0_4_node_3 | 0.4 | n |  | TRUE
4 | bus_LV_2519-1_0_4_node_48 | 0.4 | n |  | TRUE
5 | bus_LV_2519-1_0_4_node_18 | 0.4 | n |  | TRUE
6 | bus_LV_2519-1_0_4_node_60 | 0.4 | n |  | TRUE
7 | bus_LV_2519-1_0_4_node_61 | 0.4 | n |  | TRUE
8 | bus_LV_2519-1_0_4_node_5 | 0.4 | n |  | TRUE
9 | bus_LV_2519-1_0_4_node_6 | 0.4 | n |  | TRUE
10 | bus_LV_2519-1_0_4_node_7 | 0.4 | n |  | TRUE
11 | bus_LV_2519-1_0_4_node_8 | 0.4 | n |  | TRUE
12 | bus_LV_2519-1_0_4_node_9 | 0.4 | n |  | TRUE
13 | bus_LV_2519-1_0_4_node_10 | 0.4 | n |  | TRUE
14 | bus_LV_2519-1_0_4_node_42 | 0.4 | n |  | TRUE
15 | bus_LV_2519-1_0_4_node_46 | 0.4 | n |  | TRUE
16 | bus_LV_2519-1_0_4_node_11 | 0.4 | n |  | TRUE
17 | bus_LV_2519-1_0_4_node_70 | 0.4 | n |  | TRUE
18 | bus_LV_2519-1_0_4_node_79 | 0.4 | n |  | TRUE
19 | bus_LV_2519-1_0_4_node_88 | 0.4 | n |  | TRUE
20 | bus_LV_2519-1_0_4_node_93 | 0.4 | n |  | TRUE
21 | bus_LV_2519-1_0_4_node_12 | 0.4 | n |  | TRUE
22 | bus_LV_2519-1_0_4_node_96 | 0.4 | n |  | TRUE
23 | bus_LV_2519-1_0_4_node_49 | 0.4 | n |  | TRUE
24 | bus_LV_2519-1_0_4_node_94 | 0.4 | n |  | TRUE
25 | bus_LV_2519-1_0_4_node_95 | 0.4 | n |  | TRUE
26 | bus_LV_2519-1_0_4_node_43 | 0.4 | n |  | TRUE
27 | bus_LV_2519-1_0_4_node_47 | 0.4 | n |  | TRUE
28 | bus_LV_2519-1_0_4_node_68 | 0.4 | n |  | TRUE
29 | bus_LV_2519-1_0_4_node_78 | 0.4 | n |  | TRUE
30 | bus_LV_2519-1_0_4_node_87 | 0.4 | n |  | TRUE
31 | bus_LV_2519-1_0_4_node_84 | 0.4 | n |  | TRUE
32 | bus_LV_2519-1_0_4_node_50 | 0.4 | n |  | TRUE
33 | bus_LV_2519-1_0_4_node_29 | 0.4 | n |  | TRUE
34 | bus_LV_2519-1_0_4_node_13 | 0.4 | n |  | TRUE
35 | bus_LV_2519-1_0_4_node_14 | 0.4 | n |  | TRUE
36 | bus_LV_2519-1_0_4_node_15 | 0.4 | n |  | TRUE
37 | bus_LV_2519-1_0_4_node_16 | 0.4 | n |  | TRUE
38 | bus_LV_2519-1_0_4_node_17 | 0.4 | n |  | TRUE
39 | bus_LV_2519-1_0_4_node_27 | 0.4 | n |  | TRUE
40 | bus_LV_2519-1_0_4_node_28 | 0.4 | n |  | TRUE
41 | bus_LV_2519-1_0_4_node_25 | 0.4 | n |  | TRUE
42 | bus_LV_2519-1_0_4_node_37 | 0.4 | n |  | TRUE
43 | bus_LV_2519-1_0_4_node_19 | 0.4 | n |  | TRUE
44 | bus_LV_2519-1_0_4_node_20 | 0.4 | n |  | TRUE
45 | bus_LV_2519-1_0_4_node_21 | 0.4 | n |  | TRUE
46 | bus_LV_2519-1_0_4_node_22 | 0.4 | n |  | TRUE
47 | bus_LV_2519-1_0_4_node_23 | 0.4 | n |  | TRUE
48 | bus_LV_2519-1_0_4_node_56 | 0.4 | n |  | TRUE
49 | bus_LV_2519-1_0_4_node_51 | 0.4 | n |  | TRUE
50 | bus_LV_2519-1_0_4_node_24 | 0.4 | n |  | TRUE
51 | bus_LV_2519-1_0_4_node_26 | 0.4 | n |  | TRUE
52 | bus_LV_2519-1_0_4_node_30 | 0.4 | n |  | TRUE
53 | bus_LV_2519-1_0_4_node_57 | 0.4 | n |  | TRUE
54 | bus_LV_2519-1_0_4_node_34 | 0.4 | n |  | TRUE
55 | bus_LV_2519-1_0_4_node_58 | 0.4 | n |  | TRUE
56 | bus_LV_2519-1_0_4_node_31 | 0.4 | n |  | TRUE
57 | bus_LV_2519-1_0_4_node_32 | 0.4 | n |  | TRUE
58 | bus_LV_2519-1_0_4_node_33 | 0.4 | n |  | TRUE
59 | bus_LV_2519-1_0_4_node_35 | 0.4 | n |  | TRUE
60 | bus_LV_2519-1_0_4_node_36 | 0.4 | n |  | TRUE
61 | bus_LV_2519-1_0_4_node_39 | 0.4 | n |  | TRUE
62 | bus_LV_2519-1_0_4_node_72 | 0.4 | n |  | TRUE
63 | bus_LV_2519-1_0_4_node_85 | 0.4 | n |  | TRUE
64 | bus_LV_2519-1_0_4_node_38 | 0.4 | n |  | TRUE
65 | bus_LV_2519-1_0_4_node_66 | 0.4 | n |  | TRUE
66 | bus_LV_2519-1_0_4_node_86 | 0.4 | n |  | TRUE
67 | bus_LV_2519-1_0_4_node_40 | 0.4 | n |  | TRUE
68 | bus_LV_2519-1_0_4_node_41 | 0.4 | n |  | TRUE
69 | bus_LV_2519-1_0_4_node_44 | 0.4 | n |  | TRUE
70 | bus_LV_2519-1_0_4_node_89 | 0.4 | n |  | TRUE
71 | bus_LV_2519-1_0_4_node_90 | 0.4 | n |  | TRUE
72 | bus_LV_2519-1_0_4_node_97 | 0.4 | n |  | TRUE
73 | bus_LV_2519-1_0_4_node_52 | 0.4 | n |  | TRUE
74 | bus_LV_2519-1_0_4_node_53 | 0.4 | n |  | TRUE
75 | bus_LV_2519-1_0_4_node_54 | 0.4 | n |  | TRUE
76 | bus_LV_2519-1_0_4_node_55 | 0.4 | n |  | TRUE
77 | bus_LV_2519-1_0_4_node_62 | 0.4 | n |  | TRUE
78 | bus_LV_2519-1_0_4_node_81 | 0.4 | n |  | TRUE
79 | bus_LV_2519-1_0_4_node_82 | 0.4 | n |  | TRUE
80 | bus_LV_2519-1_0_4_node_63 | 0.4 | n |  | TRUE
81 | bus_LV_2519-1_0_4_node_64 | 0.4 | n |  | TRUE
82 | bus_LV_2519-1_0_4_node_65 | 0.4 | n |  | TRUE
83 | bus_LV_2519-1_0_4_node_67 | 0.4 | n |  | TRUE
84 | bus_LV_2519-1_0_4_node_77 | 0.4 | n |  | TRUE
85 | bus_LV_2519-1_0_4_node_76 | 0.4 | n |  | TRUE
86 | bus_LV_2519-1_0_4_node_69 | 0.4 | n |  | TRUE
87 | bus_LV_2519-1_0_4_node_71 | 0.4 | n |  | TRUE
88 | bus_LV_2519-1_0_4_node_73 | 0.4 | n |  | TRUE
89 | bus_LV_2519-1_0_4_node_74 | 0.4 | n |  | TRUE
90 | bus_LV_2519-1_0_4_node_75 | 0.4 | n |  | TRUE
91 | bus_LV_2519-1_0_4_node_80 | 0.4 | n |  | TRUE
92 | bus_LV_2519-1_0_4_node_83 | 0.4 | n |  | TRUE
93 | bus_LV_2519-1_0_4_node_91 | 0.4 | n |  | TRUE
94 | bus_LV_2519-1_0_4_node_92 | 0.4 | n |  | TRUE
95 | bus_LV_2519-1_0_4_node_99 | 0.4 | n |  | TRUE
96 | bus_LV_2519-1_0_4_node_100 | 0.4 | n |  | TRUE
97 | bus_LV_2519-1_0_4_node_101 | 0.4 | n |  | TRUE
98 | bus_MV_392_1_node_96 | 20 | n |  | TRUE

## load
| name | bus | p_mw | q_mvar | const_z_percent | const_i_percent | sn_mva | scaling | in_service | type
0 | LV_2519-1_0_4_load_0 | 0 | 0.019668 | 0.0049293 | 0 | 0 |  | 1 | TRUE | wye
1 | LV_2519-1_0_4_load_3 | 3 | 0.0039181 | 0.00098198 | 0 | 0 |  | 1 | TRUE | wye
2 | LV_2519-1_0_4_load_48 | 4 | 0.0059484 | 0.0014908 | 0 | 0 |  | 1 | TRUE | wye
3 | LV_2519-1_0_4_load_18 | 5 | 0.00097249 | 0.00024373 | 0 | 0 |  | 1 | TRUE | wye
4 | LV_2519-1_0_4_load_60 | 6 | 0.00094195 | 0.00023608 | 0 | 0 |  | 1 | TRUE | wye
5 | LV_2519-1_0_4_load_61 | 7 | 0.0011722 | 0.00029379 | 0 | 0 |  | 1 | TRUE | wye
6 | LV_2519-1_0_4_load_5 | 8 | 0.0013729 | 0.00034409 | 0 | 0 |  | 1 | TRUE | wye
7 | LV_2519-1_0_4_load_6 | 9 | 0.0085858 | 0.0021518 | 0 | 0 |  | 1 | TRUE | wye
8 | LV_2519-1_0_4_load_9 | 12 | 0.0038262 | 0.00095893 | 0 | 0 |  | 1 | TRUE | wye
9 | LV_2519-1_0_4_load_42 | 14 | 0.0075644 | 0.0018958 | 0 | 0 |  | 1 | TRUE | wye
10 | LV_2519-1_0_4_load_70 | 17 | 0.001738 | 0.00043558 | 0 | 0 |  | 1 | TRUE | wye
11 | LV_2519-1_0_4_load_79 | 18 | 0.004749 | 0.0011902 | 0 | 0 |  | 1 | TRUE | wye
12 | LV_2519-1_0_4_load_88 | 19 | 0.0066383 | 0.0016637 | 0 | 0 |  | 1 | TRUE | wye
13 | LV_2519-1_0_4_load_93 | 20 | 0.0086519 | 0.0021684 | 0 | 0 |  | 1 | TRUE | wye
14 | LV_2519-1_0_4_load_96 | 22 | 0.0010438 | 0.0002616 | 0 | 0 |  | 1 | TRUE | wye
15 | LV_2519-1_0_4_load_94 | 24 | 0.0059139 | 0.0014822 | 0 | 0 |  | 1 | TRUE | wye
16 | LV_2519-1_0_4_load_95 | 25 | 0.0048947 | 0.0012267 | 0 | 0 |  | 1 | TRUE | wye
17 | LV_2519-1_0_4_load_47 | 27 | 0.0022589 | 0.00056614 | 0 | 0 |  | 1 | TRUE | wye
18 | LV_2519-1_0_4_load_68 | 28 | 0.00034853 | 8.735e-05 | 0 | 0 |  | 1 | TRUE | wye
19 | LV_2519-1_0_4_load_78 | 29 | 0.0034086 | 0.00085427 | 0 | 0 |  | 1 | TRUE | wye
20 | LV_2519-1_0_4_load_87 | 30 | 0.0066389 | 0.0016639 | 0 | 0 |  | 1 | TRUE | wye
21 | LV_2519-1_0_4_load_84 | 31 | 0.001038 | 0.00026014 | 0 | 0 |  | 1 | TRUE | wye
22 | LV_2519-1_0_4_load_50 | 32 | 0.011501 | 0.0028823 | 0 | 0 |  | 1 | TRUE | wye
23 | LV_2519-1_0_4_load_29 | 33 | 0.0019668 | 0.00049292 | 0 | 0 |  | 1 | TRUE | wye
24 | LV_2519-1_0_4_load_13 | 34 | 0.0022839 | 0.0005724 | 0 | 0 |  | 1 | TRUE | wye
25 | LV_2519-1_0_4_load_16 | 37 | 0.0064123 | 0.0016071 | 0 | 0 |  | 1 | TRUE | wye
26 | LV_2519-1_0_4_load_17 | 38 | 0.0036586 | 0.00091693 | 0 | 0 |  | 1 | TRUE | wye
27 | LV_2519-1_0_4_load_37 | 42 | 0.00523 | 0.0013107 | 0 | 0 |  | 1 | TRUE | wye
28 | LV_2519-1_0_4_load_19 | 43 | 0.00088926 | 0.00022287 | 0 | 0 |  | 1 | TRUE | wye
29 | LV_2519-1_0_4_load_20 | 44 | 0.0073077 | 0.0018315 | 0 | 0 |  | 1 | TRUE | wye
30 | LV_2519-1_0_4_load_21 | 45 | 0.011724 | 0.0029383 | 0 | 0 |  | 1 | TRUE | wye
31 | LV_2519-1_0_4_load_22 | 46 | 0.0019025 | 0.00047681 | 0 | 0 |  | 1 | TRUE | wye
32 | LV_2519-1_0_4_load_23 | 47 | 0.0028911 | 0.00072457 | 0 | 0 |  | 1 | TRUE | wye
33 | LV_2519-1_0_4_load_56 | 48 | 0.00037168 | 9.3151e-05 | 0 | 0 |  | 1 | TRUE | wye
34 | LV_2519-1_0_4_load_51 | 49 | 0.0022262 | 0.00055795 | 0 | 0 |  | 1 | TRUE | wye
35 | LV_2519-1_0_4_load_24 | 50 | 0.0015367 | 0.00038513 | 0 | 0 |  | 1 | TRUE | wye
36 | LV_2519-1_0_4_load_30 | 52 | 0.0087151 | 0.0021842 | 0 | 0 |  | 1 | TRUE | wye
37 | LV_2519-1_0_4_load_57 | 53 | 0.0069924 | 0.0017525 | 0 | 0 |  | 1 | TRUE | wye
38 | LV_2519-1_0_4_load_31 | 56 | 0.0062306 | 0.0015615 | 0 | 0 |  | 1 | TRUE | wye
39 | LV_2519-1_0_4_load_32 | 57 | 0.0021379 | 0.00053581 | 0 | 0 |  | 1 | TRUE | wye
40 | LV_2519-1_0_4_load_35 | 59 | 0.0047116 | 0.0011808 | 0 | 0 |  | 1 | TRUE | wye
41 | LV_2519-1_0_4_load_36 | 60 | 0.0063763 | 0.001598 | 0 | 0 |  | 1 | TRUE | wye
42 | LV_2519-1_0_4_load_39 | 61 | 0.00078185 | 0.00019595 | 0 | 0 |  | 1 | TRUE | wye
43 | LV_2519-1_0_4_load_72 | 62 | 0.0048119 | 0.001206 | 0 | 0 |  | 1 | TRUE | wye
44 | LV_2519-1_0_4_load_85 | 63 | 0.0048638 | 0.001219 | 0 | 0 |  | 1 | TRUE | wye
45 | LV_2519-1_0_4_load_38 | 64 | 0.0027072 | 0.00067849 | 0 | 0 |  | 1 | TRUE | wye
46 | LV_2519-1_0_4_load_66 | 65 | 0.00075507 | 0.00018924 | 0 | 0 |  | 1 | TRUE | wye
47 | LV_2519-1_0_4_load_86 | 66 | 0.0060059 | 0.0015052 | 0 | 0 |  | 1 | TRUE | wye
48 | LV_2519-1_0_4_load_40 | 67 | 0.00040612 | 0.00010178 | 0 | 0 |  | 1 | TRUE | wye
49 | LV_2519-1_0_4_load_41 | 68 | 0.00078401 | 0.00019649 | 0 | 0 |  | 1 | TRUE | wye
50 | LV_2519-1_0_4_load_44 | 69 | 0.0085778 | 0.0021498 | 0 | 0 |  | 1 | TRUE | wye
51 | LV_2519-1_0_4_load_89 | 70 | 0.0053579 | 0.0013428 | 0 | 0 |  | 1 | TRUE | wye
52 | LV_2519-1_0_4_load_97 | 72 | 0.0095671 | 0.0023977 | 0 | 0 |  | 1 | TRUE | wye
53 | LV_2519-1_0_4_load_52 | 73 | 0.0023606 | 0.00059163 | 0 | 0 |  | 1 | TRUE | wye
54 | LV_2519-1_0_4_load_53 | 74 | 0.0013726 | 0.000344 | 0 | 0 |  | 1 | TRUE | wye
55 | LV_2519-1_0_4_load_55 | 76 | 0.0010853 | 0.000272 | 0 | 0 |  | 1 | TRUE | wye
56 | LV_2519-1_0_4_load_62 | 77 | 0.0010639 | 0.00026664 | 0 | 0 |  | 1 | TRUE | wye
57 | LV_2519-1_0_4_load_81 | 78 | 0.0034716 | 0.00087006 | 0 | 0 |  | 1 | TRUE | wye
58 | LV_2519-1_0_4_load_63 | 80 | 0.0011656 | 0.00029213 | 0 | 0 |  | 1 | TRUE | wye
59 | LV_2519-1_0_4_load_64 | 81 | 0.0013192 | 0.00033062 | 0 | 0 |  | 1 | TRUE | wye
60 | LV_2519-1_0_4_load_77 | 84 | 0.0022279 | 0.00055836 | 0 | 0 |  | 1 | TRUE | wye
61 | LV_2519-1_0_4_load_76 | 85 | 0.00037932 | 9.5066e-05 | 0 | 0 |  | 1 | TRUE | wye
62 | LV_2519-1_0_4_load_69 | 86 | 0.00095544 | 0.00023945 | 0 | 0 |  | 1 | TRUE | wye
63 | LV_2519-1_0_4_load_73 | 88 | 0.003386 | 0.00084862 | 0 | 0 |  | 1 | TRUE | wye
64 | LV_2519-1_0_4_load_74 | 89 | 0.00043556 | 0.00010916 | 0 | 0 |  | 1 | TRUE | wye
65 | LV_2519-1_0_4_load_75 | 90 | 0.009062 | 0.0022712 | 0 | 0 |  | 1 | TRUE | wye
66 | LV_2519-1_0_4_load_80 | 91 | 0.0052123 | 0.0013063 | 0 | 0 |  | 1 | TRUE | wye
67 | LV_2519-1_0_4_load_83 | 92 | 0.0019128 | 0.0004794 | 0 | 0 |  | 1 | TRUE | wye
68 | LV_2519-1_0_4_load_91 | 93 | 0.0033638 | 0.00084305 | 0 | 0 |  | 1 | TRUE | wye
69 | LV_2519-1_0_4_load_92 | 94 | 0.001585 | 0.00039724 | 0 | 0 |  | 1 | TRUE | wye
70 | LV_2519-1_0_4_load_99 | 95 | 0.0045404 | 0.0011379 | 0 | 0 |  | 1 | TRUE | wye
71 | LV_2519-1_0_4_load_100 | 96 | 0.0040745 | 0.0010212 | 0 | 0 |  | 1 | TRUE | wye
72 | LV_2519-1_0_4_load_101 | 97 | 0.001187 | 0.00029748 | 0 | 0 |  | 1 | TRUE | wye

## ext_grid
| name | bus | vm_pu | va_degree | slack_weight | in_service
0 |  | 50 | 1 | 0 | 1 | TRUE

## line
| name | std_type | from_bus | to_bus | length_km | r_ohm_per_km | x_ohm_per_km | c_nf_per_km | g_us_per_km | max_i_ka | df | parallel | type | in_service
0 | LV_2519-1_0_4_line_0 |  | 0 | 1 | 0.015923 | 0.125 | 0.08 | 261 | 0 | 0.364 | 1 | 1 | cs | TRUE
1 | LV_2519-1_0_4_line_1 |  | 1 | 2 | 0.021481 | 0.125 | 0.08 | 261 | 0 | 0.364 | 1 | 1 | cs | TRUE
2 | LV_2519-1_0_4_line_2 |  | 1 | 3 | 0.019079 | 0.125 | 0.08 | 261 | 0 | 0.364 | 1 | 1 | cs | TRUE
3 | LV_2519-1_0_4_line_3 |  | 2 | 6 | 0.064782 | 0.125 | 0.08 | 261 | 0 | 0.364 | 1 | 1 | cs | TRUE
4 | LV_2519-1_0_4_line_4 |  | 4 | 5 | 0.027468 | 0.125 | 0.08 | 261 | 0 | 0.364 | 1 | 1 | cs | TRUE
5 | LV_2519-1_0_4_line_5 |  | 5 | 36 | 0.010277 | 0.125 | 0.08 | 261 | 0 | 0.364 | 1 | 1 | cs | TRUE
6 | LV_2519-1_0_4_line_6 |  | 6 | 7 | 0.01456 | 0.125 | 0.08 | 261 | 0 | 0.364 | 1 | 1 | cs | TRUE
7 | LV_2519-1_0_4_line_7 |  | 7 | 77 | 0.0092745 | 0.125 | 0.08 | 261 | 0 | 0.364 | 1 | 1 | cs | TRUE
8 | LV_2519-1_0_4_line_8 |  | 8 | 9 | 0.021103 | 0.125 | 0.08 | 261 | 0 | 0.364 | 1 | 1 | cs | TRUE
9 | LV_2519-1_0_4_line_9 |  | 8 | 10 | 0.012271 | 0.125 | 0.08 | 261 | 0 | 0.364 | 1 | 1 | cs | TRUE
10 | LV_2519-1_0_4_line_10 |  | 9 | 11 | 0.027449 | 0.125 | 0.08 | 261 | 0 | 0.364 | 1 | 1 | cs | TRUE
11 | LV_2519-1_0_4_line_11 |  | 10 | 12 | 0.020911 | 0.125 | 0.08 | 261 | 0 | 0.364 | 1 | 1 | cs | TRUE
12 | LV_2519-1_0_4_line_12 |  | 11 | 13 | 0.027979 | 0.125 | 0.08 | 261 | 0 | 0.364 | 1 | 1 | cs | TRUE
13 | LV_2519-1_0_4_line_13 |  | 11 | 14 | 0.0040564 | 0.125 | 0.08 | 261 | 0 | 0.364 | 1 | 1 | cs | TRUE
14 | LV_2519-1_0_4_line_14 |  | 12 | 15 | 0.017928 | 0.125 | 0.08 | 261 | 0 | 0.364 | 1 | 1 | cs | TRUE
15 | LV_2519-1_0_4_line_15 |  | 13 | 16 | 0.055763 | 0.125 | 0.08 | 261 | 0 | 0.364 | 1 | 1 | cs | TRUE
16 | LV_2519-1_0_4_line_16 |  | 13 | 17 | 0.036303 | 0.125 | 0.08 | 261 | 0 | 0.364 | 1 | 1 | cs | TRUE
17 | LV_2519-1_0_4_line_17 |  | 14 | 26 | 0.029948 | 0.125 | 0.08 | 261 | 0 | 0.364 | 1 | 1 | cs | TRUE
18 | LV_2519-1_0_4_line_18 |  | 15 | 27 | 0.022258 | 0.125 | 0.08 | 261 | 0 | 0.364 | 1 | 1 | cs | TRUE
19 | LV_2519-1_0_4_line_19 |  | 16 | 18 | 0.044521 | 0.125 | 0.08 | 261 | 0 | 0.364 | 1 | 1 | cs | TRUE
20 | LV_2519-1_0_4_line_20 |  | 16 | 19 | 0.017407 | 0.125 | 0.08 | 261 | 0 | 0.364 | 1 | 1 | cs | TRUE
21 | LV_2519-1_0_4_line_21 |  | 16 | 20 | 0.021703 | 0.125 | 0.08 | 261 | 0 | 0.364 | 1 | 1 | cs | TRUE
22 | LV_2519-1_0_4_line_22 |  | 17 | 28 | 0.0053981 | 0.125 | 0.08 | 261 | 0 | 0.364 | 1 | 1 | cs | TRUE
23 | LV_2519-1_0_4_line_23 |  | 18 | 29 | 0.040957 | 0.125 | 0.08 | 261 | 0 | 0.364 | 1 | 1 | cs | TRUE
24 | LV_2519-1_0_4_line_24 |  | 19 | 30 | 0.030549 | 0.125 | 0.08 | 261 | 0 | 0.364 | 1 | 1 | cs | TRUE
25 | LV_2519-1_0_4_line_25 |  | 20 | 24 | 0.031137 | 0.125 | 0.08 | 261 | 0 | 0.364 | 1 | 1 | cs | TRUE
26 | LV_2519-1_0_4_line_26 |  | 21 | 22 | 0.041031 | 0.125 | 0.08 | 261 | 0 | 0.364 | 1 | 1 | cs | TRUE
27 | LV_2519-1_0_4_line_27 |  | 21 | 23 | 0.036026 | 0.125 | 0.08 | 261 | 0 | 0.364 | 1 | 1 | cs | TRUE
28 | LV_2519-1_0_4_line_28 |  | 21 | 24 | 0.016298 | 0.125 | 0.08 | 261 | 0 | 0.364 | 1 | 1 | cs | TRUE
29 | LV_2519-1_0_4_line_29 |  | 21 | 25 | 0.017694 | 0.125 | 0.08 | 261 | 0 | 0.364 | 1 | 1 | cs | TRUE
30 | LV_2519-1_0_4_line_30 |  | 22 | 31 | 6.0274e-05 | 0.125 | 0.08 | 261 | 0 | 0.364 | 1 | 1 | cs | TRUE
31 | LV_2519-1_0_4_line_31 |  | 23 | 32 | 0.064772 | 0.125 | 0.08 | 261 | 0 | 0.364 | 1 | 1 | cs | TRUE
32 | LV_2519-1_0_4_line_32 |  | 23 | 33 | 0.031453 | 0.125 | 0.08 | 261 | 0 | 0.364 | 1 | 1 | cs | TRUE
33 | LV_2519-1_0_4_line_33 |  | 26 | 69 | 0.026265 | 0.125 | 0.08 | 261 | 0 | 0.364 | 1 | 1 | cs | TRUE
34 | LV_2519-1_0_4_line_34 |  | 27 | 71 | 0.0179 | 0.125 | 0.08 | 261 | 0 | 0.364 | 1 | 1 | cs | TRUE
35 | LV_2519-1_0_4_line_35 |  | 28 | 86 | 0.011857 | 0.125 | 0.08 | 261 | 0 | 0.364 | 1 | 1 | cs | TRUE
36 | LV_2519-1_0_4_line_36 |  | 29 | 91 | 0.018957 | 0.125 | 0.08 | 261 | 0 | 0.364 | 1 | 1 | cs | TRUE
37 | LV_2519-1_0_4_line_37 |  | 31 | 79 | 0.017625 | 0.125 | 0.08 | 261 | 0 | 0.364 | 1 | 1 | cs | TRUE
38 | LV_2519-1_0_4_line_38 |  | 32 | 72 | 0.034488 | 0.125 | 0.08 | 261 | 0 | 0.364 | 1 | 1 | cs | TRUE
39 | LV_2519-1_0_4_line_39 |  | 33 | 51 | 0.015558 | 0.125 | 0.08 | 261 | 0 | 0.364 | 1 | 1 | cs | TRUE
40 | LV_2519-1_0_4_line_40 |  | 34 | 35 | 0.019881 | 0.125 | 0.08 | 261 | 0 | 0.364 | 1 | 1 | cs | TRUE
41 | LV_2519-1_0_4_line_41 |  | 34 | 36 | 0.024965 | 0.125 | 0.08 | 261 | 0 | 0.364 | 1 | 1 | cs | TRUE
42 | LV_2519-1_0_4_line_42 |  | 35 | 37 | 0.031429 | 0.125 | 0.08 | 261 | 0 | 0.364 | 1 | 1 | cs | TRUE
43 | LV_2519-1_0_4_line_43 |  | 36 | 38 | 0.044753 | 0.125 | 0.08 | 261 | 0 | 0.364 | 1 | 1 | cs | TRUE
44 | LV_2519-1_0_4_line_44 |  | 37 | 39 | 0.038664 | 0.125 | 0.08 | 261 | 0 | 0.364 | 1 | 1 | cs | TRUE
45 | LV_2519-1_0_4_line_45 |  | 38 | 40 | 0.035042 | 0.125 | 0.08 | 261 | 0 | 0.364 | 1 | 1 | cs | TRUE
46 | LV_2519-1_0_4_line_46 |  | 39 | 41 | 0.019466 | 0.125 | 0.08 | 261 | 0 | 0.364 | 1 | 2 | cs | TRUE
47 | LV_2519-1_0_4_line_47 |  | 40 | 42 | 0.023719 | 0.125 | 0.08 | 261 | 0 | 0.364 | 1 | 1 | cs | TRUE
48 | LV_2519-1_0_4_line_48 |  | 41 | 50 | 0.022337 | 0.125 | 0.08 | 261 | 0 | 0.364 | 1 | 2 | cs | TRUE
49 | LV_2519-1_0_4_line_49 |  | 42 | 54 | 0.0093265 | 0.125 | 0.08 | 261 | 0 | 0.364 | 1 | 1 | cs | TRUE
50 | LV_2519-1_0_4_line_50 |  | 43 | 44 | 0.00047988 | 0.125 | 0.08 | 261 | 0 | 0.364 | 1 | 1 | cs | TRUE
51 | LV_2519-1_0_4_line_51 |  | 43 | 45 | 0.0043536 | 0.125 | 0.08 | 261 | 0 | 0.364 | 1 | 1 | cs | TRUE
52 | LV_2519-1_0_4_line_52 |  | 44 | 46 | 0.014638 | 0.125 | 0.08 | 261 | 0 | 0.364 | 1 | 1 | cs | TRUE
53 | LV_2519-1_0_4_line_53 |  | 45 | 47 | 0.013819 | 0.125 | 0.08 | 261 | 0 | 0.364 | 1 | 1 | cs | TRUE
54 | LV_2519-1_0_4_line_54 |  | 46 | 48 | 0.015292 | 0.125 | 0.08 | 261 | 0 | 0.364 | 1 | 1 | cs | TRUE
55 | LV_2519-1_0_4_line_55 |  | 48 | 49 | 0.0092723 | 0.125 | 0.08 | 261 | 0 | 0.364 | 1 | 1 | cs | TRUE
56 | LV_2519-1_0_4_line_56 |  | 49 | 68 | 0.0052201 | 0.125 | 0.08 | 261 | 0 | 0.364 | 1 | 1 | cs | TRUE
57 | LV_2519-1_0_4_line_57 |  | 50 | 51 | 0.017069 | 0.125 | 0.08 | 261 | 0 | 0.364 | 1 | 2 | cs | TRUE
58 | LV_2519-1_0_4_line_58 |  | 51 | 52 | 0.042371 | 0.125 | 0.08 | 261 | 0 | 0.364 | 1 | 1 | cs | TRUE
59 | LV_2519-1_0_4_line_59 |  | 52 | 53 | 0.0033267 | 0.125 | 0.08 | 261 | 0 | 0.364 | 1 | 1 | cs | TRUE
60 | LV_2519-1_0_4_line_60 |  | 53 | 55 | 0.046788 | 0.125 | 0.08 | 261 | 0 | 0.364 | 1 | 1 | cs | TRUE
61 | LV_2519-1_0_4_line_61 |  | 54 | 61 | 0.025152 | 0.125 | 0.08 | 261 | 0 | 0.364 | 1 | 1 | cs | TRUE
62 | LV_2519-1_0_4_line_62 |  | 54 | 57 | 0.020368 | 0.125 | 0.08 | 261 | 0 | 0.364 | 1 | 1 | cs | TRUE
63 | LV_2519-1_0_4_line_63 |  | 55 | 75 | 0.16516 | 0.125 | 0.08 | 261 | 0 | 0.364 | 1 | 1 | cs | TRUE
64 | LV_2519-1_0_4_line_64 |  | 56 | 57 | 0.035856 | 0.125 | 0.08 | 261 | 0 | 0.364 | 1 | 1 | cs | TRUE
65 | LV_2519-1_0_4_line_65 |  | 56 | 58 | 0.033196 | 0.125 | 0.08 | 261 | 0 | 0.364 | 1 | 1 | cs | TRUE
66 | LV_2519-1_0_4_line_66 |  | 58 | 59 | 0.022582 | 0.125 | 0.08 | 261 | 0 | 0.364 | 1 | 1 | cs | TRUE
67 | LV_2519-1_0_4_line_67 |  | 58 | 60 | 0.024145 | 0.125 | 0.08 | 261 | 0 | 0.364 | 1 | 1 | cs | TRUE
68 | LV_2519-1_0_4_line_68 |  | 59 | 62 | 0.017522 | 0.125 | 0.08 | 261 | 0 | 0.364 | 1 | 1 | cs | TRUE
69 | LV_2519-1_0_4_line_69 |  | 60 | 63 | 0.00054224 | 0.125 | 0.08 | 261 | 0 | 0.364 | 1 | 1 | cs | TRUE
70 | LV_2519-1_0_4_line_70 |  | 61 | 64 | 0.010411 | 0.125 | 0.08 | 261 | 0 | 0.364 | 1 | 1 | cs | TRUE
71 | LV_2519-1_0_4_line_71 |  | 62 | 65 | 0.006569 | 0.125 | 0.08 | 261 | 0 | 0.364 | 1 | 1 | cs | TRUE
72 | LV_2519-1_0_4_line_72 |  | 63 | 66 | 0.037205 | 0.125 | 0.08 | 261 | 0 | 0.364 | 1 | 1 | cs | TRUE
73 | LV_2519-1_0_4_line_73 |  | 64 | 67 | 0.0050902 | 0.125 | 0.08 | 261 | 0 | 0.364 | 1 | 1 | cs | TRUE
74 | LV_2519-1_0_4_line_74 |  | 65 | 81 | 0.017759 | 0.125 | 0.08 | 261 | 0 | 0.364 | 1 | 1 | cs | TRUE
75 | LV_2519-1_0_4_line_75 |  | 66 | 95 | 0.096824 | 0.125 | 0.08 | 261 | 0 | 0.364 | 1 | 1 | cs | TRUE
76 | LV_2519-1_0_4_line_76 |  | 67 | 68 | 0.014435 | 0.125 | 0.08 | 261 | 0 | 0.364 | 1 | 1 | cs | TRUE
77 | LV_2519-1_0_4_line_77 |  | 70 | 71 | 0.033507 | 0.125 | 0.08 | 261 | 0 | 0.364 | 1 | 1 | cs | TRUE
78 | LV_2519-1_0_4_line_78 |  | 73 | 74 | 0.014404 | 0.125 | 0.08 | 261 | 0 | 0.364 | 1 | 1 | cs | TRUE
79 | LV_2519-1_0_4_line_79 |  | 73 | 75 | 0.012248 | 0.125 | 0.08 | 261 | 0 | 0.364 | 1 | 1 | cs | TRUE
80 | LV_2519-1_0_4_line_80 |  | 74 | 76 | 0.0078357 | 0.125 | 0.08 | 261 | 0 | 0.364 | 1 | 1 | cs | TRUE
81 | LV_2519-1_0_4_line_81 |  | 76 | 77 | 0.013547 | 0.125 | 0.08 | 261 | 0 | 0.364 | 1 | 1 | cs | TRUE
82 | LV_2519-1_0_4_line_82 |  | 78 | 79 | 0.0072677 | 0.125 | 0.08 | 261 | 0 | 0.364 | 1 | 1 | cs | TRUE
83 | LV_2519-1_0_4_line_83 |  | 79 | 92 | 0.010441 | 0.125 | 0.08 | 261 | 0 | 0.364 | 1 | 1 | cs | TRUE
84 | LV_2519-1_0_4_line_84 |  | 80 | 81 | 0.012925 | 0.125 | 0.08 | 261 | 0 | 0.364 | 1 | 1 | cs | TRUE
85 | LV_2519-1_0_4_line_85 |  | 80 | 82 | 0.0064752 | 0.125 | 0.08 | 261 | 0 | 0.364 | 1 | 1 | cs | TRUE
86 | LV_2519-1_0_4_line_86 |  | 82 | 83 | 0.00807 | 0.125 | 0.08 | 261 | 0 | 0.364 | 1 | 1 | cs | TRUE
87 | LV_2519-1_0_4_line_87 |  | 83 | 84 | 0.016205 | 0.125 | 0.08 | 261 | 0 | 0.364 | 1 | 1 | cs | TRUE
88 | LV_2519-1_0_4_line_88 |  | 84 | 85 | 0.026427 | 0.125 | 0.08 | 261 | 0 | 0.364 | 1 | 1 | cs | TRUE
89 | LV_2519-1_0_4_line_89 |  | 85 | 89 | 0.003014 | 0.125 | 0.08 | 261 | 0 | 0.364 | 1 | 1 | cs | TRUE
90 | LV_2519-1_0_4_line_90 |  | 86 | 87 | 0.016428 | 0.125 | 0.08 | 261 | 0 | 0.364 | 1 | 1 | cs | TRUE
91 | LV_2519-1_0_4_line_91 |  | 87 | 88 | 0.048987 | 0.125 | 0.08 | 261 | 0 | 0.364 | 1 | 1 | cs | TRUE
92 | LV_2519-1_0_4_line_92 |  | 89 | 90 | 0.031657 | 0.125 | 0.08 | 261 | 0 | 0.364 | 1 | 1 | cs | TRUE
93 | LV_2519-1_0_4_line_93 |  | 92 | 93 | 0.0076532 | 0.125 | 0.08 | 261 | 0 | 0.364 | 1 | 1 | cs | TRUE
94 | LV_2519-1_0_4_line_94 |  | 93 | 94 | 0.011755 | 0.125 | 0.08 | 261 | 0 | 0.364 | 1 | 1 | cs | TRUE
95 | LV_2519-1_0_4_line_95 |  | 94 | 96 | 0.012355 | 0.125 | 0.08 | 261 | 0 | 0.364 | 1 | 1 | cs | TRUE
96 | LV_2519-1_0_4_line_96 |  | 96 | 97 | 0.0017227 | 0.125 | 0.08 | 261 | 0 | 0.364 | 1 | 1 | cs | TRUE

## trafo
| name | std_type | hv_bus | lv_bus | sn_mva | vn_hv_kv | vn_lv_kv | vk_percent | vkr_percent | pfe_kw | i0_percent | shift_degree | tap_side | tap_neutral | tap_min | tap_max | tap_step_percent | tap_step_degree | tap_pos | tap_phase_shifter | parallel | df | in_service
0 | LV_2519-1_0_4_trafo_24 | 0.63 MVA 20/0.4 kV | 98 | 50 | 0.63 | 20 | 0.4 | 6 | 1.206 | 1.65 | 0.2619 | 150 | hv | 0 | -2 | 2 | 2.5 | 0 | 0 | FALSE | 1 | 1 | TRUE

## line_geodata
| x0 | y0 | x1 | y1 | x2 | y2 | x3 | y3 | x4 | y4 | x5 | y5 | x6 | y6 | x7 | y7 | x8 | y8
0 | 2610270.3817 | 1224919.2125 | 2610275.4687 | 1224923.4682 | 2610282.5881 | 1224929.4369
1 | 2610253.8032 | 1224905.4983 | 2610258.7997 | 1224909.4981 | 2610270.3817 | 1224919.2125
2 | 2610270.3817 | 1224919.2125 | 2610282.9288 | 1224905.4816 | 2610283.3024 | 1224905.7805
3 | 2610253.8032 | 1224905.4983 | 2610256.9021 | 1224902.0016 | 2610260.3974 | 1224897.3048 | 2610284.6636 | 1224862.0592 | 2610291.1642 | 1224852.6163
4 | 2610456.6447 | 1224993.2755 | 2610482.8126 | 1224984.9251
5 | 2610492.6028 | 1224981.801 | 2610482.8126 | 1224984.9251
6 | 2610291.1642 | 1224852.6163 | 2610299.4202 | 1224840.6235
7 | 2610304.6791 | 1224832.9842 | 2610299.4202 | 1224840.6235
8 | 2610663.8028 | 1224774.7857 | 2610674.3935 | 1224756.5322
9 | 2610657.6445 | 1224785.3999 | 2610663.8028 | 1224774.7857
10 | 2610688.1686 | 1224732.7902 | 2610674.3935 | 1224756.5322
11 | 2610657.6445 | 1224785.3999 | 2610673.7991 | 1224794.2005 | 2610676.0613 | 1224795.2985
12 | 2610664.1016 | 1224718.4055 | 2610688.1686 | 1224732.7902
13 | 2610688.1686 | 1224732.7902 | 2610691.6516 | 1224734.8694
14 | 2610692.1898 | 1224803.1274 | 2610676.0613 | 1224795.2985
15 | 2610664.1016 | 1224718.4055 | 2610657.5995 | 1224729.8006 | 2610641.8284 | 1224756.755 | 2610631.9833 | 1224750.9786
16 | 2610664.1016 | 1224718.4055 | 2610682.2322 | 1224686.9543
17 | 2610717.7427 | 1224749.5528 | 2610704.1022 | 1224742.302 | 2610691.6516 | 1224734.8694
18 | 2610692.1898 | 1224803.1274 | 2610697.704 | 1224805.8055 | 2610712.4888 | 1224812.25
19 | 2610631.9833 | 1224750.9786 | 2610593.5872 | 1224728.4418
20 | 2610631.9833 | 1224750.9786 | 2610640.6324 | 1224735.8727
21 | 2610631.9833 | 1224750.9786 | 2610621.198 | 1224769.8122
22 | 2610684.9282 | 1224682.2776 | 2610682.2322 | 1224686.9543
23 | 2610613.6079 | 1224692.7121 | 2610593.5872 | 1224728.4418
24 | 2610655.8116 | 1224709.3619 | 2610640.6324 | 1224735.8727
25 | 2610621.198 | 1224769.8122 | 2610605.7249 | 1224796.8321
26 | 2610597.6258 | 1224810.975 | 2610561.9555 | 1224790.6969
27 | 2610594.6819 | 1224838.0745 | 2610607.1985 | 1224816.4173 | 2610597.6258 | 1224810.975
28 | 2610597.6258 | 1224810.975 | 2610605.7249 | 1224796.8321
29 | 2610597.6258 | 1224810.975 | 2610588.8309 | 1224826.3282
30 | 2610561.9555 | 1224790.6969 | 2610561.9031 | 1224790.6671
31 | 2610594.6819 | 1224838.0745 | 2610641.2858 | 1224865.7511 | 2610643.0727 | 1224871.2464 | 2610645.4457 | 1224875.4086
32 | 2610594.6819 | 1224838.0745 | 2610579.0267 | 1224865.355
33 | 2610717.7427 | 1224749.5528 | 2610706.4354 | 1224773.2598
34 | 2610728.8981 | 1224819.4025 | 2610712.4888 | 1224812.25
35 | 2610684.9282 | 1224682.2776 | 2610690.85 | 1224672.0051
36 | 2610622.8747 | 1224676.1742 | 2610613.6079 | 1224692.7121
37 | 2610546.5812 | 1224781.9568 | 2610561.9031 | 1224790.6671
38 | 2610675.799 | 1224891.7828 | 2610645.4457 | 1224875.4086
39 | 2610571.9877 | 1224879.214 | 2610575.8992 | 1224870.8049 | 2610579.0267 | 1224865.355
40 | 2610482.104 | 1224938.2016 | 2610486.7582 | 1224957.5299
41 | 2610492.6028 | 1224981.801 | 2610486.7582 | 1224957.5299
42 | 2610482.104 | 1224938.2016 | 2610501.3023 | 1224936.1007 | 2610513.384 | 1224935.1887
43 | 2610492.6028 | 1224981.801 | 2610492.7999 | 1224981.8014 | 2610502.4006 | 1224979.8059 | 2610509.7025 | 1224978.896 | 2610518.8988 | 1224978.4007 | 2610537.0806 | 1224978.4001
44 | 2610551.5664 | 1224929.9076 | 2610536.9975 | 1224933.4062 | 2610513.384 | 1224935.1887
45 | 2610572.1013 | 1224978.0053 | 2610568.4012 | 1224978.399 | 2610537.0806 | 1224978.4001
46 | 2610551.5664 | 1224929.9076 | 2610551.6433 | 1224924.9715 | 2610553.7807 | 1224920.9174 | 2610557.6822 | 1224918.1004 | 2610562.7929 | 1224917.3979
47 | 2610572.1013 | 1224978.0053 | 2610576.4076 | 1225001.33
48 | 2610562.7929 | 1224917.3979 | 2610563.498 | 1224908.8052 | 2610567.0986 | 1224896.1041 | 2610567.2416 | 1224895.61
49 | 2610578.1009 | 1225010.5016 | 2610576.4076 | 1225001.33
50 | 2610479.7932 | 1225025.074 | 2610479.3234 | 1225025.1719
51 | 2610475.1353 | 1225026.3542 | 2610478.6993 | 1225025.3021 | 2610479.3234 | 1225025.1719
52 | 2610479.7932 | 1225025.074 | 2610494.1228 | 1225022.0849
53 | 2610461.9633 | 1225030.5256 | 2610469.9011 | 1225027.8994 | 2610475.1353 | 1225026.3542
54 | 2610494.1228 | 1225022.0849 | 2610506.5003 | 1225019.503 | 2610509.0894 | 1225018.9448
55 | 2610509.0894 | 1225018.9448 | 2610515.2973 | 1225017.6062 | 2610518.1868 | 1225017.1737
56 | 2610523.3494 | 1225016.401 | 2610518.1868 | 1225017.1737
57 | 2610571.9877 | 1224879.214 | 2610567.2416 | 1224895.61
58 | 2610571.9877 | 1224879.214 | 2610535.6629 | 1224857.4014
59 | 2610532.8109 | 1224855.6888 | 2610535.6629 | 1224857.4014
60 | 2610492.6993 | 1224831.6023 | 2610532.8109 | 1224855.6888
61 | 2610578.1009 | 1225010.5016 | 2610572.3989 | 1225011.203 | 2610555.2036 | 1225012.4957 | 2610553.051 | 1225012.7145
62 | 2610578.1009 | 1225010.5016 | 2610579.7009 | 1225018.7981 | 2610579.798 | 1225019.5988 | 2610581.9867 | 1225030.4929
63 | 2610492.6993 | 1224831.6023 | 2610332.0035 | 1224793.4784
64 | 2610581.9867 | 1225030.4929 | 2610584.6599 | 1225043.7993 | 2610589.0439 | 1225065.6476
65 | 2610594.403 | 1225098.4041 | 2610594.1039 | 1225096.1022 | 2610589.8975 | 1225069.9016 | 2610589.0439 | 1225065.6476
66 | 2610594.403 | 1225098.4041 | 2610596.1979 | 1225112.2042 | 2610597.2099 | 1225120.8102
67 | 2610594.403 | 1225098.4041 | 2610609.797 | 1225095.3962 | 2610618.0996 | 1225093.7698
68 | 2610599.2561 | 1225138.2122 | 2610597.2099 | 1225120.8102
69 | 2610618.0996 | 1225093.7698 | 2610618.6317 | 1225093.6655
70 | 2610553.051 | 1225012.7145 | 2610542.6934 | 1225013.7675
71 | 2610599.2561 | 1225138.2122 | 2610600.0233 | 1225144.7362
72 | 2610618.6317 | 1225093.6655 | 2610655.1423 | 1225086.5132
73 | 2610537.6375 | 1225014.3502 | 2610539.4025 | 1225014.1021 | 2610542.6934 | 1225013.7675
74 | 2610602.9996 | 1225162.1957 | 2610601.8994 | 1225158.7971 | 2610600.7012 | 1225150.5012 | 2610600.0233 | 1225144.7362
75 | 2610676.9426 | 1225014.5673 | 2610678.3971 | 1225021.3971 | 2610687.5014 | 1225068.1963 | 2610687.6992 | 1225071.9988 | 2610686.7985 | 1225075.4993 | 2610684.7992 | 1225078.5975 | 2610682.2029 | 1225080.7052 | 2610679.199 | 1225081.8005 | 2610655.1423 | 1225086.5132
76 | 2610537.6375 | 1225014.3502 | 2610527.9983 | 1225015.7052 | 2610523.3494 | 1225016.401
77 | 2610728.8981 | 1224819.4025 | 2610741.0061 | 1224788.1601
78 | 2610325.0279 | 1224803.546 | 2610316.8245 | 1224815.3858
79 | 2610332.0035 | 1224793.4784 | 2610325.0279 | 1224803.546
80 | 2610312.3619 | 1224821.8265 | 2610316.8245 | 1224815.3858
81 | 2610312.3619 | 1224821.8265 | 2610312.0994 | 1224822.2053 | 2610304.6791 | 1224832.9842
82 | 2610546.5812 | 1224781.9568 | 2610540.2637 | 1224778.3639
83 | 2610546.5812 | 1224781.9568 | 2610551.7708 | 1224772.8963
84 | 2610607.2834 | 1225174.3852 | 2610605.2016 | 1225168.9978 | 2610602.9996 | 1225162.1957
85 | 2610610.1014 | 1225180.202 | 2610608.0992 | 1225176.4962 | 2610607.2834 | 1225174.3852
86 | 2610610.1014 | 1225180.202 | 2610617.536 | 1225177.0133
87 | 2610617.536 | 1225177.0133 | 2610620.6009 | 1225175.6957 | 2610632.552 | 1225170.9242
88 | 2610632.552 | 1225170.9242 | 2610657.0957 | 1225161.125
89 | 2610659.8948 | 1225160.0075 | 2610657.0957 | 1225161.125
90 | 2610699.9008 | 1224658.3009 | 2610692.0031 | 1224670.0048 | 2610690.85 | 1224672.0051
91 | 2610699.9008 | 1224658.3009 | 2610662.4247 | 1224626.7537
92 | 2610659.8948 | 1225160.0075 | 2610689.2948 | 1225148.2694
93 | 2610551.7708 | 1224772.8963 | 2610555.5745 | 1224766.2553
94 | 2610561.4168 | 1224756.0553 | 2610555.5745 | 1224766.2553
95 | 2610561.4168 | 1224756.0553 | 2610567.5574 | 1224745.3345
96 | 2610568.4136 | 1224743.8396 | 2610567.5574 | 1224745.3345

## bus_geodata
| x | y | coords
0 | 2610282.5881 | 1224929.4369
1 | 2610270.3817 | 1224919.2125
2 | 2610253.8032 | 1224905.4983
3 | 2610283.3024 | 1224905.7805
4 | 2610456.6447 | 1224993.2755
5 | 2610482.8126 | 1224984.9251
6 | 2610291.1642 | 1224852.6163
7 | 2610299.4202 | 1224840.6235
8 | 2610663.8028 | 1224774.7857
9 | 2610674.3935 | 1224756.5322
10 | 2610657.6445 | 1224785.3999
11 | 2610688.1686 | 1224732.7902
12 | 2610676.0613 | 1224795.2985
13 | 2610664.1016 | 1224718.4055
14 | 2610691.6516 | 1224734.8694
15 | 2610692.1898 | 1224803.1274
16 | 2610631.9833 | 1224750.9786
17 | 2610682.2322 | 1224686.9543
18 | 2610593.5872 | 1224728.4418
19 | 2610640.6324 | 1224735.8727
20 | 2610621.198 | 1224769.8122
21 | 2610597.6258 | 1224810.975
22 | 2610561.9555 | 1224790.6969
23 | 2610594.6819 | 1224838.0745
24 | 2610605.7249 | 1224796.8321
25 | 2610588.8309 | 1224826.3282
26 | 2610717.7427 | 1224749.5528
27 | 2610712.4888 | 1224812.25
28 | 2610684.9282 | 1224682.2776
29 | 2610613.6079 | 1224692.7121
30 | 2610655.8116 | 1224709.3619
31 | 2610561.9031 | 1224790.6671
32 | 2610645.4457 | 1224875.4086
33 | 2610579.0267 | 1224865.355
34 | 2610486.7582 | 1224957.5299
35 | 2610482.104 | 1224938.2016
36 | 2610492.6028 | 1224981.801
37 | 2610513.384 | 1224935.1887
38 | 2610537.0806 | 1224978.4001
39 | 2610551.5664 | 1224929.9076
40 | 2610572.1013 | 1224978.0053
41 | 2610562.7929 | 1224917.3979
42 | 2610576.4076 | 1225001.33
43 | 2610479.3234 | 1225025.1719
44 | 2610479.7932 | 1225025.074
45 | 2610475.1353 | 1225026.3542
46 | 2610494.1228 | 1225022.0849
47 | 2610461.9633 | 1225030.5256
48 | 2610509.0894 | 1225018.9448
49 | 2610518.1868 | 1225017.1737
50 | 2610567.2416 | 1224895.61
51 | 2610571.9877 | 1224879.214
52 | 2610535.6629 | 1224857.4014
53 | 2610532.8109 | 1224855.6888
54 | 2610578.1009 | 1225010.5016
55 | 2610492.6993 | 1224831.6023
56 | 2610589.0439 | 1225065.6476
57 | 2610581.9867 | 1225030.4929
58 | 2610594.403 | 1225098.4041
59 | 2610597.2099 | 1225120.8102
60 | 2610618.0996 | 1225093.7698
61 | 2610553.051 | 1225012.7145
62 | 2610599.2561 | 1225138.2122
63 | 2610618.6317 | 1225093.6655
64 | 2610542.6934 | 1225013.7675
65 | 2610600.0233 | 1225144.7362
66 | 2610655.1423 | 1225086.5132
67 | 2610537.6375 | 1225014.3502
68 | 2610523.3494 | 1225016.401
69 | 2610706.4354 | 1224773.2598
70 | 2610741.0061 | 1224788.1601
71 | 2610728.8981 | 1224819.4025
72 | 2610675.799 | 1224891.7828
73 | 2610325.0279 | 1224803.546
74 | 2610316.8245 | 1224815.3858
75 | 2610332.0035 | 1224793.4784
76 | 2610312.3619 | 1224821.8265
77 | 2610304.6791 | 1224832.9842
78 | 2610540.2637 | 1224778.3639
79 | 2610546.5812 | 1224781.9568
80 | 2610607.2834 | 1225174.3852
81 | 2610602.9996 | 1225162.1957
82 | 2610610.1014 | 1225180.202
83 | 2610617.536 | 1225177.0133
84 | 2610632.552 | 1225170.9242
85 | 2610657.0957 | 1225161.125
86 | 2610690.85 | 1224672.0051
87 | 2610699.9008 | 1224658.3009
88 | 2610662.4247 | 1224626.7537
89 | 2610659.8948 | 1225160.0075
90 | 2610689.2948 | 1225148.2694
91 | 2610622.8747 | 1224676.1742
92 | 2610551.7708 | 1224772.8963
93 | 2610555.5745 | 1224766.2553
94 | 2610561.4168 | 1224756.0553
95 | 2610676.9426 | 1225014.5672
96 | 2610567.5574 | 1224745.3345
97 | 2610568.4136 | 1224743.8396
98 | 2610571.9877 | 1224879.214

## line_std_types
| c_nf_per_km | r_ohm_per_km | x_ohm_per_km | max_i_ka | type | q_mm2 | alpha | voltage_rating
NAYY 4x50 SE | 210 | 0.642 | 0.083 | 0.142 | cs | 50 | 0.00403 | LV
NAYY 4x120 SE | 264 | 0.225 | 0.08 | 0.242 | cs | 120 | 0.00403 | LV
NAYY 4x150 SE | 261 | 0.208 | 0.08 | 0.27 | cs | 150 | 0.00403 | LV
NA2XS2Y 1x95 RM/25 12/20 kV | 216 | 0.313 | 0.132 | 0.252 | cs | 95 | 0.00403 | MV
NA2XS2Y 1x185 RM/25 12/20 kV | 273 | 0.161 | 0.117 | 0.362 | cs | 185 | 0.00403 | MV
NA2XS2Y 1x240 RM/25 12/20 kV | 304 | 0.122 | 0.112 | 0.421 | cs | 240 | 0.00403 | MV
NA2XS2Y 1x95 RM/25 6/10 kV | 315 | 0.313 | 0.123 | 0.249 | cs | 95 | 0.00403 | MV
NA2XS2Y 1x185 RM/25 6/10 kV | 406 | 0.161 | 0.11 | 0.358 | cs | 185 | 0.00403 | MV
NA2XS2Y 1x240 RM/25 6/10 kV | 456 | 0.122 | 0.105 | 0.416 | cs | 240 | 0.00403 | MV
NA2XS2Y 1x150 RM/25 12/20 kV | 250 | 0.206 | 0.116 | 0.319 | cs | 150 | 0.00403 | MV
NA2XS2Y 1x120 RM/25 12/20 kV | 230 | 0.253 | 0.119 | 0.283 | cs | 120 | 0.00403 | MV
NA2XS2Y 1x70 RM/25 12/20 kV | 190 | 0.443 | 0.132 | 0.22 | cs | 70 | 0.00403 | MV
NA2XS2Y 1x150 RM/25 6/10 kV | 360 | 0.206 | 0.11 | 0.315 | cs | 150 | 0.00403 | MV
NA2XS2Y 1x120 RM/25 6/10 kV | 340 | 0.253 | 0.113 | 0.28 | cs | 120 | 0.00403 | MV
NA2XS2Y 1x70 RM/25 6/10 kV | 280 | 0.443 | 0.123 | 0.217 | cs | 70 | 0.00403 | MV
N2XS(FL)2Y 1x120 RM/35 64/110 kV | 112 | 0.153 | 0.166 | 0.366 | cs | 120 | 0.00393 | HV
N2XS(FL)2Y 1x185 RM/35 64/110 kV | 125 | 0.099 | 0.156 | 0.457 | cs | 185 | 0.00393 | HV
N2XS(FL)2Y 1x240 RM/35 64/110 kV | 135 | 0.075 | 0.149 | 0.526 | cs | 240 | 0.00393 | HV
N2XS(FL)2Y 1x300 RM/35 64/110 kV | 144 | 0.06 | 0.144 | 0.588 | cs | 300 | 0.00393 | HV
15-AL1/3-ST1A 0.4 | 11 | 1.8769 | 0.35 | 0.105 | ol | 16 | 0.00403 | LV
24-AL1/4-ST1A 0.4 | 11.25 | 1.2012 | 0.335 | 0.14 | ol | 24 | 0.00403 | LV
48-AL1/8-ST1A 0.4 | 12.2 | 0.5939 | 0.3 | 0.21 | ol | 48 | 0.00403 | LV
94-AL1/15-ST1A 0.4 | 13.2 | 0.306 | 0.29 | 0.35 | ol | 94 | 0.00403 | LV
34-AL1/6-ST1A 10.0 | 9.7 | 0.8342 | 0.36 | 0.17 | ol | 34 | 0.00403 | MV
48-AL1/8-ST1A 10.0 | 10.1 | 0.5939 | 0.35 | 0.21 | ol | 48 | 0.00403 | MV
70-AL1/11-ST1A 10.0 | 10.4 | 0.4132 | 0.339 | 0.29 | ol | 70 | 0.00403 | MV
94-AL1/15-ST1A 10.0 | 10.75 | 0.306 | 0.33 | 0.35 | ol | 94 | 0.00403 | MV
122-AL1/20-ST1A 10.0 | 11.1 | 0.2376 | 0.323 | 0.41 | ol | 122 | 0.00403 | MV
149-AL1/24-ST1A 10.0 | 11.25 | 0.194 | 0.315 | 0.47 | ol | 149 | 0.00403 | MV
34-AL1/6-ST1A 20.0 | 9.15 | 0.8342 | 0.382 | 0.17 | ol | 34 | 0.00403 | MV
48-AL1/8-ST1A 20.0 | 9.5 | 0.5939 | 0.372 | 0.21 | ol | 48 | 0.00403 | MV
70-AL1/11-ST1A 20.0 | 9.7 | 0.4132 | 0.36 | 0.29 | ol | 70 | 0.00403 | MV
94-AL1/15-ST1A 20.0 | 10 | 0.306 | 0.35 | 0.35 | ol | 94 | 0.00403 | MV
122-AL1/20-ST1A 20.0 | 10.3 | 0.2376 | 0.344 | 0.41 | ol | 122 | 0.00403 | MV
149-AL1/24-ST1A 20.0 | 10.5 | 0.194 | 0.337 | 0.47 | ol | 149 | 0.00403 | MV
184-AL1/30-ST1A 20.0 | 10.75 | 0.1571 | 0.33 | 0.535 | ol | 184 | 0.00403 | MV
243-AL1/39-ST1A 20.0 | 11 | 0.1188 | 0.32 | 0.645 | ol | 243 | 0.00403 | MV
48-AL1/8-ST1A 110.0 | 8 | 0.5939 | 0.46 | 0.21 | ol | 48 | 0.00403 | HV
70-AL1/11-ST1A 110.0 | 8.4 | 0.4132 | 0.45 | 0.29 | ol | 70 | 0.00403 | HV
94-AL1/15-ST1A 110.0 | 8.65 | 0.306 | 0.44 | 0.35 | ol | 94 | 0.00403 | HV
122-AL1/20-ST1A 110.0 | 8.5 | 0.2376 | 0.43 | 0.41 | ol | 122 | 0.00403 | HV
149-AL1/24-ST1A 110.0 | 8.75 | 0.194 | 0.41 | 0.47 | ol | 149 | 0.00403 | HV
184-AL1/30-ST1A 110.0 | 8.8 | 0.1571 | 0.4 | 0.535 | ol | 184 | 0.00403 | HV
243-AL1/39-ST1A 110.0 | 9 | 0.1188 | 0.39 | 0.645 | ol | 243 | 0.00403 | HV
305-AL1/39-ST1A 110.0 | 9.2 | 0.0949 | 0.38 | 0.74 | ol | 305 | 0.00403 | HV
490-AL1/64-ST1A 110.0 | 9.75 | 0.059 | 0.37 | 0.96 | ol | 490 | 0.00403 | HV
679-AL1/86-ST1A 110.0 | 9.95 | 0.042 | 0.36 | 1.15 | ol | 679 | 0.00403 | HV
490-AL1/64-ST1A 220.0 | 10 | 0.059 | 0.285 | 0.96 | ol | 490 | 0.00403 | HV
679-AL1/86-ST1A 220.0 | 11.7 | 0.042 | 0.275 | 1.15 | ol | 679 | 0.00403 | HV
490-AL1/64-ST1A 380.0 | 11 | 0.059 | 0.253 | 0.96 | ol | 490 | 0.00403 | HV
679-AL1/86-ST1A 380.0 | 14.6 | 0.042 | 0.25 | 1.15 | ol | 679 | 0.00403 | HV

## trafo_std_types
| i0_percent | pfe_kw | vkr_percent | sn_mva | vn_lv_kv | vn_hv_kv | vk_percent | shift_degree | vector_group | tap_side | tap_neutral | tap_min | tap_max | tap_step_degree | tap_step_percent | tap_phase_shifter
160 MVA 380/110 kV | 0.06 | 60 | 0.25 | 160 | 110 | 380 | 12.2 | 0 | Yy0 | hv | 0 | -9 | 9 | 0 | 1.5 | FALSE
100 MVA 220/110 kV | 0.06 | 55 | 0.26 | 100 | 110 | 220 | 12 | 0 | Yy0 | hv | 0 | -9 | 9 | 0 | 1.5 | FALSE
63 MVA 110/20 kV | 0.04 | 22 | 0.32 | 63 | 20 | 110 | 18 | 150 | YNd5 | hv | 0 | -9 | 9 | 0 | 1.5 | FALSE
40 MVA 110/20 kV | 0.05 | 18 | 0.34 | 40 | 20 | 110 | 16.2 | 150 | YNd5 | hv | 0 | -9 | 9 | 0 | 1.5 | FALSE
25 MVA 110/20 kV | 0.07 | 14 | 0.41 | 25 | 20 | 110 | 12 | 150 | YNd5 | hv | 0 | -9 | 9 | 0 | 1.5 | FALSE
63 MVA 110/10 kV | 0.04 | 22 | 0.32 | 63 | 10 | 110 | 18 | 150 | YNd5 | hv | 0 | -9 | 9 | 0 | 1.5 | FALSE
40 MVA 110/10 kV | 0.05 | 18 | 0.34 | 40 | 10 | 110 | 16.2 | 150 | YNd5 | hv | 0 | -9 | 9 | 0 | 1.5 | FALSE
25 MVA 110/10 kV | 0.07 | 14 | 0.41 | 25 | 10 | 110 | 12 | 150 | YNd5 | hv | 0 | -9 | 9 | 0 | 1.5 | FALSE
0.25 MVA 20/0.4 kV | 0.32 | 0.8 | 1.44 | 0.25 | 0.4 | 20 | 6 | 150 | Yzn5 | hv | 0 | -2 | 2 | 0 | 2.5 | FALSE
0.4 MVA 20/0.4 kV | 0.3375 | 1.35 | 1.425 | 0.4 | 0.4 | 20 | 6 | 150 | Dyn5 | hv | 0 | -2 | 2 | 0 | 2.5 | FALSE
0.63 MVA 20/0.4 kV | 0.2619 | 1.65 | 1.206 | 0.63 | 0.4 | 20 | 6 | 150 | Dyn5 | hv | 0 | -2 | 2 | 0 | 2.5 | FALSE
0.25 MVA 10/0.4 kV | 0.24 | 0.6 | 1.2 | 0.25 | 0.4 | 10 | 4 | 150 | Dyn5 | hv | 0 | -2 | 2 | 0 | 2.5 | FALSE
0.4 MVA 10/0.4 kV | 0.2375 | 0.95 | 1.325 | 0.4 | 0.4 | 10 | 4 | 150 | Dyn5 | hv | 0 | -2 | 2 | 0 | 2.5 | FALSE
0.63 MVA 10/0.4 kV | 0.1873 | 1.18 | 1.0794 | 0.63 | 0.4 | 10 | 4 | 150 | Dyn5 | hv | 0 | -2 | 2 | 0 | 2.5 | FALSE

## trafo3w_std_types
| sn_hv_mva | sn_mv_mva | sn_lv_mva | vn_hv_kv | vn_mv_kv | vn_lv_kv | vk_hv_percent | vk_mv_percent | vk_lv_percent | vkr_hv_percent | vkr_mv_percent | vkr_lv_percent | pfe_kw | i0_percent | shift_mv_degree | shift_lv_degree | vector_group | tap_side | tap_neutral | tap_min | tap_max | tap_step_percent
63/25/38 MVA 110/20/10 kV | 63 | 25 | 38 | 110 | 20 | 10 | 10.4 | 10.4 | 10.4 | 0.28 | 0.32 | 0.35 | 35 | 0.89 | 0 | 0 | YN0yn0yn0 | hv | 0 | -10 | 10 | 1.2
63/25/38 MVA 110/10/10 kV | 63 | 25 | 38 | 110 | 10 | 10 | 10.4 | 10.4 | 10.4 | 0.28 | 0.32 | 0.35 | 35 | 0.89 | 0 | 0 | YN0yn0yn0 | hv | 0 | -10 | 10 | 1.2

## fuse_std_types
| fuse_type | i_rated_a | t_avg | t_min | t_total | x_avg | x_min | x_total
HV 100A | HV 100A | 100 | 0 | [10.0, 3.64, 0.854, 0.281, 0.1, 0.0531, 0.022, 0.01] | [10.0, 4.267, 1.21, 0.403, 0.1, 0.058, 0.022, 0.01] | 0 | [300.0, 350.0, 450.0, 550.0, 700.0, 850.0, 1200.0, 1752.0] | [600.0, 700.0, 900.0, 1150.0, 1665.0, 2000.0, 3000.0, 4313.0]
HV 10A | HV 10A | 10 | 0 | [10.0, 1675.0, 0.344, 0.156, 0.1, 0.0417, 0.0171, 0.01] | [10.0, 1.3, 0.3, 0.155, 0.1, 0.0555, 0.023, 0.01] | 0 | [30.0, 32.0, 35.0, 37.0, 39.0, 50.0, 70.0, 88.0] | [60.0, 70.0, 80.0, 87.0, 94.0, 110.0, 150.0, 216.0]
HV 125A | HV 125A | 125 | 0 | [10.0, 1.82, 0.344, 0.1, 0.0467, 0.0269, 0.01] | [10.0, 2.478, 0.426, 0.1, 0.0427, 0.0211, 0.01] | 0 | [375.0, 500.0, 700.0, 925.0, 1200.0, 1500.0, 2341.0] | [750.0, 1000.0, 1500.0, 2200.0, 3000.0, 4000.0, 5765.0]
HV 160A | HV 160A | 160 | 0 | [10.0, 4.15, 1.03, 0.198, 0.1, 0.051, 0.0172, 0.01] | [10.0, 2.3, 0.734, 0.274, 0.1, 0.046, 0.0177, 0.01] | 0 | [480.0, 550.0, 700.0, 1000.0, 1260.0, 1600.0, 2500.0, 3227.0] | [960.0, 1300.0, 1700.0, 2200.0, 2996.0, 4000.0, 6000.0, 7946.0]
HV 16A | HV 16A | 16 | 0 | [10.0, 0.352, 0.164, 0.1, 0.0649, 0.0342, 0.01] | [10.0, 2.34, 0.722, 0.181, 0.1, 0.055, 0.0296, 0.01] | 0 | [48.0, 60.0, 65.0, 71.0, 80.0, 100.0, 162.0] | [96.0, 110.0, 125.0, 150.0, 168.0, 200.0, 250.0, 398.0]
HV 200A | HV 200A | 200 | 0 | [10.0, 4.267, 1.21, 0.403, 0.1, 0.058, 0.022, 0.01] | [10.0, 3.73, 1.654, 0.328, 0.1, 0.0531, 0.019, 0.01] | 0 | [600.0, 700.0, 900.0, 1150.0, 1665.0, 2000.0, 3000.0, 4313.0] | [1200.0, 1500.0, 1800.0, 2700.0, 3960.0, 5000.0, 7500.0, 10620.0]
HV 20A | HV 20A | 20 | 0 | [10.0, 1.3, 0.3, 0.155, 0.1, 0.0555, 0.023, 0.01] | [10.0, 1.3, 0.161, 0.1, 0.0611, 0.0399, 0.0141, 0.01] | 0 | [60.0, 70.0, 80.0, 87.0, 94.0, 110.0, 150.0, 216.0] | [120.0, 150.0, 200.0, 223.0, 260.0, 300.0, 450.0, 532.0]
HV 25A | HV 25A | 25 | 0 | [10.0, 2.512, 0.833, 0.299, 0.1, 0.0372, 0.0223, 0.01] | [10.0, 3.125, 0.597, 0.198, 0.1, 0.0378, 0.022, 0.01] | 0 | [75.0, 82.0, 90.0, 100.0, 124.0, 170.0, 200.0, 289.0] | [150.0, 170.0, 210.0, 250.0, 294.0, 400.0, 500.0, 711.0]
HV 31.5A | HV 31.5A | 31.5 | 0 | [10.0, 2.34, 0.722, 0.181, 0.1, 0.055, 0.0296, 0.01] | [10.0, 2.84, 0.368, 0.164, 0.1, 0.0621, 0.0378, 0.0195, 0.01] | 0 | [95.0, 110.0, 125.0, 150.0, 165.0, 200.0, 250.0, 390.0] | [189.0, 220.0, 300.0, 350.0, 393.0, 450.0, 530.0, 700.0, 960.0]
HV 40A | HV 40A | 40 | 0 | [10.0, 1.3, 0.161, 0.1, 0.0611, 0.0399, 0.0141, 0.01] | [10.0, 2.05, 0.369, 0.198, 0.1, 0.051, 0.0298, 0.01] | 0 | [120.0, 150.0, 200.0, 223.0, 260.0, 300.0, 450.0, 532.0] | [240.0, 300.0, 400.0, 450.0, 530.0, 650.0, 800.0, 1311.0]
HV 50A | HV 50A | 50 | 0 | [10.0, 3.215, 0.597, 0.198, 0.1, 0.0378, 0.022, 0.01] | [10.0, 3.64, 0.854, 0.281, 0.1, 0.0531, 0.022, 0.01] | 0 | [150.0, 170.0, 210.0, 250.0, 294.0, 400.0, 500.0, 711.0] | [300.0, 350.0, 450.0, 550.0, 700.0, 850.0, 1200.0, 1752.0]
HV 6.3A | HV 6.3A | 6.3 | 0 | [10.0, 1.39, 0.344, 0.168, 0.1, 0.056, 0.0263, 0.01] | [10.0, 1.711, 0.516, 0.198, 0.1, 0.0634, 0.0303, 0.01] | 0 | [19.0, 19.5, 20.4, 20.8, 22.0, 25.0, 32.0, 48.0] | [38.0, 40.0, 43.0, 48.0, 53.0, 60.0, 75.0, 118.0]
HV 63A | HV 63A | 63 | 0 | [10.0, 2.84, 0.368, 0.164, 0.1, 0.0621, 0.0378, 0.0195, 0.01] | [10.0, 1.82, 0.344, 0.1, 0.0467, 0.0269, 0.01] | 0 | [189.0, 220.0, 300.0, 350.0, 393.0, 450.0, 530.0, 700.0, 961.0] | [378.0, 500.0, 700.0, 934.0, 1200.0, 1500.0, 2366.0]
HV 80A | HV 80A | 80 | 0 | [10.0, 2.05, 0.369, 0.198, 0.1, 0.051, 0.0298, 0.01] | [10.0, 4.15, 1.03, 0.198, 0.1, 0.051, 0.0172, 0.01] | 0 | [240.0, 300.0, 400.0, 450.0, 530.0, 650.0, 800.0, 1311.0] | [480.0, 550.0, 700.0, 1000.0, 1260.0, 1600.0, 2500.0, 3227.0]
Siemens NH-1-100 | Siemens NH-1-100 | 100 | [5400.0, 2000.0, 400.0, 20.0, 1.0, 0.2, 0.012, 0.004] | 0 | 0 | [150.0, 190.0, 250.0, 430.0, 900.0, 1250.0, 2700.0, 3600.0] | 0 | 0
Siemens NH-1-125 | Siemens NH-1-125 | 125 | [4800.0, 120.0, 7.0, 0.1, 0.004] | 0 | 0 | [180.0, 400.0, 740.0, 2000.0, 4250.0] | 0 | 0
Siemens NH-1-16 | Siemens NH-1-16 | 16 | [4000.0, 400.0, 2.0, 0.1, 0.04, 0.01] | 0 | 0 | [26.0, 35.0, 75.0, 150.0, 200.0, 300.0] | 0 | 0
Siemens NH-1-160 | Siemens NH-1-160 | 160 | [4800.0, 120.0, 7.0, 0.1, 0.004] | 0 | 0 | [210.0, 500.0, 900.0, 2300.0, 5000.0] | 0 | 0
Siemens NH-1-25 | Siemens NH-1-25 | 25 | [4000.0, 1000.0, 10.0, 0.2, 0.02, 0.01] | 0 | 0 | [40.0, 50.0, 100.0, 210.0, 400.0, 500.0] | 0 | 0
Siemens NH-1-50 | Siemens NH-1-50 | 50 | [4000.0, 40.0, 4.0, 1.0, 0.02, 0.01] | 0 | 0 | [86.0, 200.0, 300.0, 400.0, 1000.0, 1280.0] | 0 | 0
Siemens NH-1-63 | Siemens NH-1-63 | 63 | [4000.0, 100.0, 10.0, 2.0, 0.04, 0.01] | 0 | 0 | [100.0, 200.0, 300.0, 400.0, 1000.0, 1500.0] | 0 | 0
Siemens NH-1-80 | Siemens NH-1-80 | 80 | [4800.0, 120.0, 7.0, 0.1, 0.01] | 0 | 0 | [150.58, 250.0, 450.0, 1150.0, 2470.0] | 0 | 0
Siemens NH-2-1000 | Siemens NH-2-1000 | 1000 | [4800.0, 120.0, 7.0, 0.1, 0.004] | 0 | 0 | [1900.0, 3500.0, 8400.0, 24000.0, 52000.0] | 0 | 0
Siemens NH-2-200 | Siemens NH-2-200 | 200 | [4800.0, 120.0, 7.0, 0.1, 0.004] | 0 | 0 | [280.0, 650.0, 1200.0, 3000.0, 7000.0] | 0 | 0
Siemens NH-2-224 | Siemens NH-2-224 | 224 | [4800.0, 120.0, 7.0, 0.2, 0.04, 0.004] | 0 | 0 | [400.0, 750.0, 1453.0, 3025.0, 4315.0, 7600.0] | 0 | 0
Siemens NH-2-250 | Siemens NH-2-250 | 250 | [4800.0, 120.0, 7.0, 0.1, 0.004] | 0 | 0 | [450.0, 800.0, 1650.0, 4000.0, 8500.0] | 0 | 0
Siemens NH-2-315 | Siemens NH-2-315 | 315 | [4800.0, 120.0, 7.0, 0.1, 0.004] | 0 | 0 | [550.0, 920.0, 1900.0, 5000.0, 11000.0] | 0 | 0
Siemens NH-2-355 | Siemens NH-2-355 | 355 | [4800.0, 120.0, 6.0, 0.1, 0.004] | 0 | 0 | [650.0, 1116.27, 2350.0, 5840.0, 12790.0] | 0 | 0
Siemens NH-2-400 | Siemens NH-2-400 | 400 | [4800.0, 120.0, 7.0, 0.1, 0.004] | 0 | 0 | [720.0, 1350.0, 2800.0, 6500.0, 15000.0] | 0 | 0
Siemens NH-2-425 | Siemens NH-2-425 | 425 | [4800.0, 120.0, 7.0, 0.1, 0.004] | 0 | 0 | [850.0, 1500.0, 3050.0, 7500.0, 16500.0] | 0 | 0
Siemens NH-2-630 | Siemens NH-2-630 | 630 | [4800.0, 120.0, 7.0, 0.1, 0.004] | 0 | 0 | [1200.0, 2000.0, 4800.0, 12000.0, 26000.0] | 0 | 0

## res_bus
| vm_pu | va_degree | p_mw | q_mvar
0 | 0.98652 | -0.25938 | 0.019668 | 0.0049293
1 | 0.98681 | -0.25377 | 0 | 0
2 | 0.98727 | -0.24471 | 0 | 0
3 | 0.98674 | -0.25511 | 0.0039181 | 0.00098198
4 | 0.98618 | -0.26229 | 0.0059484 | 0.0014908
5 | 0.98633 | -0.25936 | 0.00097249 | 0.00024373
6 | 0.98868 | -0.21742 | 0.00094195 | 0.00023608
7 | 0.989 | -0.21106 | 0.0011722 | 0.00029379
8 | 0.98041 | -0.37766 | 0.0013729 | 0.00034409
9 | 0.98066 | -0.37275 | 0.0085858 | 0.0021518
10 | 0.98028 | -0.3802 | 0 | 0
11 | 0.9812 | -0.36211 | 0 | 0
12 | 0.98006 | -0.38455 | 0.0038262 | 0.00095893
13 | 0.98217 | -0.34311 | 0 | 0
14 | 0.98114 | -0.36329 | 0.0075644 | 0.0018958
15 | 0.97993 | -0.38702 | 0 | 0
16 | 0.98444 | -0.29889 | 0 | 0
17 | 0.98196 | -0.34732 | 0.001738 | 0.00043558
18 | 0.98389 | -0.3096 | 0.004749 | 0.0011902
19 | 0.98423 | -0.30305 | 0.0066383 | 0.0016637
20 | 0.98585 | -0.27136 | 0.0086519 | 0.0021684
21 | 0.98942 | -0.20243 | 0 | 0
22 | 0.98875 | -0.21535 | 0.0010438 | 0.0002616
23 | 0.99299 | -0.13355 | 0 | 0
24 | 0.98813 | -0.22719 | 0.0059139 | 0.0014822
25 | 0.98934 | -0.20397 | 0.0048947 | 0.0012267
26 | 0.9809 | -0.36795 | 0 | 0
27 | 0.97977 | -0.3901 | 0.0022589 | 0.00056614
28 | 0.98193 | -0.34778 | 0.00034853 | 8.735e-05
29 | 0.98357 | -0.31596 | 0.0034086 | 0.00085427
30 | 0.98404 | -0.3067 | 0.0066389 | 0.0016639
31 | 0.98875 | -0.21537 | 0.001038 | 0.00026014
32 | 0.99175 | -0.1577 | 0.011501 | 0.0028823
33 | 0.99673 | -0.062175 | 0.0019668 | 0.00049292
34 | 0.98879 | -0.21221 | 0.0022839 | 0.0005724
35 | 0.99073 | -0.17502 | 0 | 0
36 | 0.98639 | -0.25809 | 0 | 0
37 | 0.99381 | -0.11653 | 0.0064123 | 0.0016071
38 | 0.98239 | -0.3353 | 0.0036586 | 0.00091693
39 | 0.99783 | -0.040726 | 0 | 0
40 | 0.97938 | -0.39387 | 0 | 0
41 | 0.99884 | -0.02174 | 0 | 0
42 | 0.97734 | -0.43372 | 0.00523 | 0.0013107
43 | 0.974 | -0.49939 | 0.00088926 | 0.00022287
44 | 0.974 | -0.49925 | 0.0073077 | 0.0018315
45 | 0.97394 | -0.50056 | 0.011724 | 0.0029383
46 | 0.97431 | -0.49312 | 0.0019025 | 0.00047681
47 | 0.9739 | -0.50129 | 0.0028911 | 0.00072457
48 | 0.97467 | -0.48618 | 0.00037168 | 9.3151e-05
49 | 0.97488 | -0.48192 | 0.0022262 | 0.00055795
50 | 1 | 0 | -0.29601 | -0.075597
51 | 0.9986 | -0.026534 | 0 | 0
52 | 0.99677 | -0.061631 | 0.0087151 | 0.0021842
53 | 0.99665 | -0.063883 | 0.0069924 | 0.0017525
54 | 0.97658 | -0.44854 | 0 | 0
55 | 0.99529 | -0.089857 | 0 | 0
56 | 0.97376 | -0.50385 | 0.0062306 | 0.0015615
57 | 0.97553 | -0.46905 | 0.0021379 | 0.00053581
58 | 0.97232 | -0.53237 | 0 | 0
59 | 0.97179 | -0.54273 | 0.0047116 | 0.0011808
60 | 0.97183 | -0.54207 | 0.0063763 | 0.001598
61 | 0.97583 | -0.46326 | 0.00078185 | 0.00019595
62 | 0.97146 | -0.54925 | 0.0048119 | 0.001206
63 | 0.97182 | -0.54223 | 0.0048638 | 0.001219
64 | 0.97553 | -0.46921 | 0.0027072 | 0.00067849
65 | 0.97137 | -0.55111 | 0.00075507 | 0.00018924
66 | 0.97145 | -0.54947 | 0.0060059 | 0.0015052
67 | 0.97539 | -0.47187 | 0.00040612 | 0.00010178
68 | 0.97501 | -0.4793 | 0.00078401 | 0.00019649
69 | 0.98069 | -0.37203 | 0.0085778 | 0.0021498
70 | 0.97952 | -0.39511 | 0.0053579 | 0.0013428
71 | 0.97968 | -0.39185 | 0 | 0
72 | 0.99145 | -0.16355 | 0.0095671 | 0.0023977
73 | 0.99014 | -0.18898 | 0.0023606 | 0.00059163
74 | 0.98976 | -0.19647 | 0.0013726 | 0.000344
75 | 0.9905 | -0.1821 | 0 | 0
76 | 0.98956 | -0.20035 | 0.0010853 | 0.000272
77 | 0.98922 | -0.20681 | 0.0010639 | 0.00026664
78 | 0.98847 | -0.22072 | 0.0034716 | 0.00087006
79 | 0.9885 | -0.22027 | 0 | 0
80 | 0.97097 | -0.55907 | 0.0011656 | 0.00029213
81 | 0.97113 | -0.5559 | 0.0013192 | 0.00033062
82 | 0.97089 | -0.56052 | 0 | 0
83 | 0.9708 | -0.56233 | 0 | 0
84 | 0.97062 | -0.56596 | 0.0022279 | 0.00055836
85 | 0.97037 | -0.57079 | 0.00037932 | 9.5066e-05
86 | 0.98189 | -0.34871 | 0.00095544 | 0.00023945
87 | 0.98183 | -0.34972 | 0 | 0
88 | 0.98168 | -0.35272 | 0.003386 | 0.00084862
89 | 0.97035 | -0.57132 | 0.00043556 | 0.00010916
90 | 0.97008 | -0.57663 | 0.009062 | 0.0022712
91 | 0.98347 | -0.31775 | 0.0052123 | 0.0013063
92 | 0.98838 | -0.22253 | 0.0019128 | 0.0004794
93 | 0.98831 | -0.22393 | 0.0033638 | 0.00084305
94 | 0.98824 | -0.22536 | 0.001585 | 0.00039724
95 | 0.97104 | -0.5576 | 0.0045404 | 0.0011379
96 | 0.98818 | -0.22652 | 0.0040745 | 0.0010212
97 | 0.98817 | -0.22656 | 0.001187 | 0.00029748
98 | 0.99998 | 149.9956 | 0 | 0

## res_line
| p_from_mw | q_from_mvar | p_to_mw | q_to_mvar | pl_mw | ql_mvar | i_from_ka | i_to_ka | i_ka | vm_from_pu | va_from_degree | vm_to_pu | va_to_degree | loading_percent
0 | -0.019668 | -0.0049293 | 0.019673 | 0.0049324 | 5.255e-06 | 3.1598e-06 | 0.029666 | 0.029666 | 0.029666 | 0.98652 | -0.25938 | 0.98681 | -0.25377 | 8.1501
1 | -0.023592 | -0.0059143 | 0.023602 | 0.0059206 | 1.0195e-05 | 6.2499e-06 | 0.035575 | 0.035575 | 0.035575 | 0.98681 | -0.25377 | 0.98727 | -0.24471 | 9.7733
2 | 0.0039184 | 0.0009819 | -0.0039181 | -0.00098198 | 2.4977e-07 | -8.3865e-08 | 0.0059085 | 0.0059086 | 0.0059086 | 0.98681 | -0.25377 | 0.98674 | -0.25511 | 1.6232
3 | -0.023602 | -0.0059206 | 0.023633 | 0.0059394 | 3.0744e-05 | 1.8847e-05 | 0.035575 | 0.035574 | 0.035575 | 0.98727 | -0.24471 | 0.98868 | -0.21742 | 9.7732
4 | -0.0059484 | -0.0014908 | 0.0059493 | 0.001491 | 8.2978e-07 | 1.8054e-07 | 0.0089754 | 0.0089753 | 0.0089754 | 0.98618 | -0.26229 | 0.98633 | -0.25936 | 2.4658
5 | -0.0069218 | -0.0017347 | 0.0069222 | 0.0017349 | 4.2022e-07 | 1.3777e-07 | 0.010442 | 0.010442 | 0.010442 | 0.98633 | -0.25936 | 0.98639 | -0.25809 | 2.8688
6 | -0.024575 | -0.0061755 | 0.024582 | 0.0061801 | 7.4714e-06 | 4.5949e-06 | 0.036992 | 0.036992 | 0.036992 | 0.98868 | -0.21742 | 0.989 | -0.21106 | 10.1626
7 | -0.025754 | -0.0064739 | 0.025759 | 0.0064771 | 5.2238e-06 | 3.2242e-06 | 0.038756 | 0.038756 | 0.038756 | 0.989 | -0.21106 | 0.98922 | -0.20681 | 10.6472
8 | -0.012823 | -0.0032149 | 0.012826 | 0.0032166 | 2.9977e-06 | 1.6523e-06 | 0.019463 | 0.019463 | 0.019463 | 0.98041 | -0.37766 | 0.98066 | -0.37275 | 5.3469
9 | 0.01145 | 0.0028708 | -0.011449 | -0.0028701 | 1.3899e-06 | 7.3478e-07 | 0.017379 | 0.017379 | 0.017379 | 0.98041 | -0.37766 | 0.98028 | -0.3802 | 4.7744
10 | -0.021412 | -0.0053684 | 0.021423 | 0.005375 | 1.0866e-05 | 6.6076e-06 | 0.03249 | 0.03249 | 0.03249 | 0.98066 | -0.37275 | 0.9812 | -0.36211 | 8.9259
11 | 0.011449 | 0.0028701 | -0.011446 | -0.0028689 | 2.3684e-06 | 1.2522e-06 | 0.017379 | 0.017379 | 0.017379 | 0.98028 | -0.3802 | 0.98006 | -0.38455 | 4.7745
12 | -0.037569 | -0.0094227 | 0.037603 | 0.0094442 | 3.4062e-05 | 2.1446e-05 | 0.056977 | 0.056977 | 0.056977 | 0.9812 | -0.36211 | 0.98217 | -0.34311 | 15.6532
13 | 0.016147 | 0.0040477 | -0.016146 | -0.0040472 | 9.1213e-07 | 5.3253e-07 | 0.024487 | 0.024487 | 0.024487 | 0.9812 | -0.36211 | 0.98114 | -0.36329 | 6.7273
14 | 0.0076202 | 0.0019099 | -0.0076193 | -0.0019096 | 8.9994e-07 | 3.5008e-07 | 0.01157 | 0.01157 | 0.01157 | 0.98006 | -0.38455 | 0.97993 | -0.38702 | 3.1785
15 | -0.044034 | -0.011055 | 0.044127 | 0.011114 | 9.3085e-05 | 5.8867e-05 | 0.066719 | 0.066719 | 0.066719 | 0.98217 | -0.34311 | 0.98444 | -0.29889 | 18.3294
16 | 0.0064302 | 0.0016109 | -0.0064289 | -0.0016106 | 1.292e-06 | 3.6753e-07 | 0.0097417 | 0.0097419 | 0.0097419 | 0.98217 | -0.34311 | 0.98196 | -0.34732 | 2.6763
17 | 0.0085814 | 0.0021514 | -0.0085795 | -0.0021505 | 1.9024e-06 | 8.3938e-07 | 0.013015 | 0.013015 | 0.013015 | 0.98114 | -0.36329 | 0.9809 | -0.36795 | 3.5756
18 | 0.0076193 | 0.0019096 | -0.0076181 | -0.0019091 | 1.1173e-06 | 4.3472e-07 | 0.01157 | 0.01157 | 0.01157 | 0.97993 | -0.38702 | 0.97977 | -0.3901 | 3.1785
19 | 0.01338 | 0.0033558 | -0.013373 | -0.003352 | 6.8294e-06 | 3.8051e-06 | 0.020225 | 0.020225 | 0.020225 | 0.98444 | -0.29889 | 0.98389 | -0.3096 | 5.5564
20 | 0.013281 | 0.0033294 | -0.013278 | -0.0033279 | 2.6306e-06 | 1.4623e-06 | 0.020075 | 0.020075 | 0.020075 | 0.98444 | -0.29889 | 0.98423 | -0.30305 | 5.5151
21 | -0.070788 | -0.017799 | 0.070881 | 0.017859 | 9.3212e-05 | 5.938e-05 | 0.10702 | 0.10702 | 0.10702 | 0.98444 | -0.29889 | 0.98585 | -0.27136 | 29.4008
22 | 0.004691 | 0.001175 | -0.0046909 | -0.001175 | 1.0228e-07 | -2.8247e-09 | 0.0071082 | 0.0071083 | 0.0071083 | 0.98196 | -0.34732 | 0.98193 | -0.34778 | 1.9528
23 | 0.008624 | 0.0021618 | -0.0086214 | -0.0021607 | 2.6128e-06 | 1.1522e-06 | 0.013043 | 0.013043 | 0.013043 | 0.98389 | -0.3096 | 0.98357 | -0.31596 | 3.5833
24 | 0.00664 | 0.0016642 | -0.0066389 | -0.0016639 | 1.1545e-06 | 3.5072e-07 | 0.010039 | 0.010039 | 0.010039 | 0.98423 | -0.30305 | 0.98404 | -0.3067 | 2.758
25 | -0.079533 | -0.020027 | 0.079701 | 0.020134 | 0.00016836 | 0.00010735 | 0.12008 | 0.12008 | 0.12008 | 0.98585 | -0.27136 | 0.98813 | -0.22719 | 32.9884
26 | 0.017694 | 0.0044398 | -0.017683 | -0.0044334 | 1.0897e-05 | 6.4476e-06 | 0.026612 | 0.026612 | 0.026612 | 0.98942 | -0.20243 | 0.98875 | -0.21535 | 7.3111
27 | -0.10831 | -0.027348 | 0.10866 | 0.027577 | 0.00035875 | 0.00022913 | 0.16296 | 0.16296 | 0.16296 | 0.98942 | -0.20243 | 0.99299 | -0.13355 | 44.7684
28 | 0.085717 | 0.021681 | -0.085615 | -0.021616 | 0.00010168 | 6.4864e-05 | 0.12898 | 0.12898 | 0.12898 | 0.98942 | -0.20243 | 0.98813 | -0.22719 | 35.4349
29 | 0.004895 | 0.0012267 | -0.0048947 | -0.0012267 | 3.596e-07 | 2.923e-09 | 0.0073618 | 0.0073619 | 0.0073619 | 0.98942 | -0.20243 | 0.98934 | -0.20397 | 2.0225
30 | 0.016639 | 0.0041718 | -0.016639 | -0.0041718 | 1.4173e-08 | 8.2996e-09 | 0.025042 | 0.025042 | 0.025042 | 0.98875 | -0.21535 | 0.98875 | -0.21537 | 6.8795
31 | 0.021095 | 0.005296 | -0.02107 | -0.0052813 | 2.4276e-05 | 1.47e-05 | 0.031614 | 0.031614 | 0.031614 | 0.99299 | -0.13355 | 0.99175 | -0.1577 | 8.6852
32 | -0.12976 | -0.032873 | 0.13021 | 0.033158 | 0.00044653 | 0.00028537 | 0.19457 | 0.19457 | 0.19457 | 0.99299 | -0.13355 | 0.99673 | -0.062175 | 53.4535
33 | 0.0085795 | 0.0021505 | -0.0085778 | -0.0021498 | 1.6685e-06 | 7.3633e-07 | 0.013015 | 0.013015 | 0.013015 | 0.9809 | -0.36795 | 0.98069 | -0.37203 | 3.5756
34 | 0.0053592 | 0.001343 | -0.0053588 | -0.0013429 | 4.4469e-07 | 5.9188e-08 | 0.0081392 | 0.0081393 | 0.0081393 | 0.97977 | -0.3901 | 0.97968 | -0.39185 | 2.2361
35 | 0.0043423 | 0.0010876 | -0.0043421 | -0.0010877 | 1.9252e-07 | -2.6766e-08 | 0.0065801 | 0.0065802 | 0.0065802 | 0.98193 | -0.34778 | 0.98189 | -0.34871 | 1.8077
36 | 0.0052128 | 0.0013064 | -0.0052123 | -0.0013063 | 4.4213e-07 | 4.2392e-08 | 0.0078863 | 0.0078864 | 0.0078864 | 0.98357 | -0.31596 | 0.98347 | -0.31775 | 2.1666
37 | 0.015601 | 0.0039116 | -0.015597 | -0.0039095 | 3.6436e-06 | 2.1059e-06 | 0.023479 | 0.02348 | 0.02348 | 0.98875 | -0.21537 | 0.9885 | -0.22027 | 6.4504
38 | 0.0095697 | 0.002399 | -0.0095671 | -0.0023977 | 2.6664e-06 | 1.2616e-06 | 0.014359 | 0.014359 | 0.014359 | 0.99175 | -0.1577 | 0.99145 | -0.16355 | 3.9447
39 | -0.13217 | -0.033651 | 0.1324 | 0.033797 | 0.00022759 | 0.00014545 | 0.19751 | 0.19751 | 0.19751 | 0.99673 | -0.062175 | 0.9986 | -0.026534 | 54.2601
40 | -0.10653 | -0.027242 | 0.10672 | 0.027364 | 0.00019207 | 0.00012267 | 0.16051 | 0.16051 | 0.16051 | 0.98879 | -0.21221 | 0.99073 | -0.17502 | 44.0951
41 | 0.10424 | 0.026669 | -0.10401 | -0.026522 | 0.00023096 | 0.0001475 | 0.15707 | 0.15707 | 0.15707 | 0.98879 | -0.21221 | 0.98639 | -0.25809 | 43.1509
42 | -0.10672 | -0.027364 | 0.10702 | 0.027558 | 0.00030363 | 0.00019392 | 0.16051 | 0.16051 | 0.16051 | 0.99073 | -0.17502 | 0.99381 | -0.11653 | 44.0951
43 | 0.09709 | 0.024787 | -0.096729 | -0.024557 | 0.00036081 | 0.00023035 | 0.14663 | 0.14663 | 0.14663 | 0.98639 | -0.25809 | 0.98239 | -0.3353 | 40.2822
44 | -0.11343 | -0.029165 | 0.11385 | 0.029433 | 0.00041955 | 0.00026801 | 0.17011 | 0.17011 | 0.17011 | 0.99381 | -0.11653 | 0.99783 | -0.040726 | 46.7327
45 | 0.09307 | 0.02364 | -0.092809 | -0.023473 | 0.00026157 | 0.00016696 | 0.14109 | 0.14109 | 0.14109 | 0.98239 | -0.3353 | 0.97938 | -0.39387 | 38.7599
46 | -0.11385 | -0.029433 | 0.11396 | 0.0295 | 0.00010561 | 6.7084e-05 | 0.17011 | 0.17011 | 0.17011 | 0.99783 | -0.040726 | 0.99884 | -0.02174 | 23.3663
47 | 0.092809 | 0.023473 | -0.092632 | -0.02336 | 0.00017705 | 0.00011301 | 0.14109 | 0.14109 | 0.14109 | 0.97938 | -0.39387 | 0.97734 | -0.43372 | 38.7599
48 | -0.11396 | -0.0295 | 0.11408 | 0.029577 | 0.00012119 | 7.6978e-05 | 0.17011 | 0.17011 | 0.17011 | 0.99884 | -0.02174 | 1 | 0 | 23.3663
49 | 0.087402 | 0.022049 | -0.08734 | -0.022009 | 6.1981e-05 | 3.9551e-05 | 0.13312 | 0.13312 | 0.13312 | 0.97734 | -0.43372 | 0.97658 | -0.44854 | 36.5723
50 | -0.015505 | -0.0038861 | 0.015505 | 0.0038862 | 1.0098e-07 | 5.8654e-08 | 0.023688 | 0.023688 | 0.023688 | 0.974 | -0.49939 | 0.974 | -0.49925 | 6.5078
51 | 0.014616 | 0.0036633 | -0.014615 | -0.0036628 | 8.1403e-07 | 4.668e-07 | 0.02233 | 0.02233 | 0.02233 | 0.974 | -0.49939 | 0.97394 | -0.50056 | 6.1345
52 | -0.022813 | -0.0057177 | 0.02282 | 0.0057218 | 6.6678e-06 | 4.0851e-06 | 0.034852 | 0.034852 | 0.034852 | 0.974 | -0.49925 | 0.97431 | -0.49312 | 9.5748
53 | 0.0028912 | 0.00072446 | -0.0028911 | -0.00072457 | 1.0111e-07 | -1.0725e-07 | 0.0044172 | 0.0044173 | 0.0044173 | 0.97394 | -0.50056 | 0.9739 | -0.50129 | 1.2135
54 | -0.024722 | -0.0061986 | 0.02473 | 0.0062036 | 8.1757e-06 | 5.0419e-06 | 0.037758 | 0.037758 | 0.037758 | 0.97431 | -0.49312 | 0.97467 | -0.48618 | 10.3731
55 | -0.025102 | -0.0062968 | 0.025107 | 0.0062999 | 5.1073e-06 | 3.1531e-06 | 0.038325 | 0.038325 | 0.038325 | 0.97467 | -0.48618 | 0.97488 | -0.48192 | 10.5289
56 | -0.027334 | -0.0068579 | 0.027337 | 0.00686 | 3.4078e-06 | 2.1159e-06 | 0.041723 | 0.041723 | 0.041723 | 0.97488 | -0.48192 | 0.97501 | -0.4793 | 11.4625
57 | 0.18028 | 0.046019 | -0.18005 | -0.045872 | 0.00023082 | 0.00014728 | 0.26855 | 0.26855 | 0.26855 | 1 | 0 | 0.9986 | -0.026534 | 36.8893
58 | 0.047648 | 0.012075 | -0.047568 | -0.012025 | 8.0204e-05 | 5.0777e-05 | 0.071048 | 0.071048 | 0.071048 | 0.9986 | -0.026534 | 0.99677 | -0.061631 | 19.5186
59 | 0.038853 | 0.0098403 | -0.038849 | -0.0098377 | 4.2021e-06 | 2.646e-06 | 0.058038 | 0.058038 | 0.058038 | 0.99677 | -0.061631 | 0.99665 | -0.063883 | 15.9444
60 | 0.031856 | 0.0080852 | -0.031817 | -0.0080604 | 3.975e-05 | 2.4831e-05 | 0.047598 | 0.047598 | 0.047598 | 0.99665 | -0.063883 | 0.99529 | -0.089857 | 13.0764
61 | 0.032061 | 0.0080608 | -0.032039 | -0.0080467 | 2.2518e-05 | 1.4097e-05 | 0.048861 | 0.048861 | 0.048861 | 0.97658 | -0.44854 | 0.97583 | -0.46326 | 13.4233
62 | 0.055279 | 0.013949 | -0.055225 | -0.013914 | 5.4231e-05 | 3.4453e-05 | 0.084263 | 0.084263 | 0.084263 | 0.97658 | -0.44854 | 0.97553 | -0.46905 | 23.1491
63 | 0.031817 | 0.0080604 | -0.031676 | -0.0079727 | 0.00014032 | 8.7667e-05 | 0.047598 | 0.047599 | 0.047599 | 0.99529 | -0.089857 | 0.9905 | -0.1821 | 13.0766
64 | -0.052998 | -0.013322 | 0.053087 | 0.013378 | 8.8223e-05 | 5.6016e-05 | 0.081002 | 0.081002 | 0.081002 | 0.97376 | -0.50385 | 0.97553 | -0.46905 | 22.2532
65 | 0.046768 | 0.011761 | -0.046704 | -0.01172 | 6.3606e-05 | 4.0295e-05 | 0.071481 | 0.071481 | 0.071481 | 0.97376 | -0.50385 | 0.97232 | -0.53237 | 19.6376
66 | 0.024902 | 0.0062523 | -0.02489 | -0.0062447 | 1.2302e-05 | 7.593e-06 | 0.038114 | 0.038114 | 0.038114 | 0.97232 | -0.53237 | 0.97179 | -0.54273 | 10.4709
67 | 0.021802 | 0.0054682 | -0.021792 | -0.005462 | 1.0081e-05 | 6.1524e-06 | 0.033367 | 0.033367 | 0.033367 | 0.97232 | -0.53237 | 0.97183 | -0.54207 | 9.1667
68 | 0.020178 | 0.0050638 | -0.020172 | -0.00506 | 6.2736e-06 | 3.7981e-06 | 0.0309 | 0.0309 | 0.0309 | 0.97179 | -0.54273 | 0.97146 | -0.54925 | 8.4889
69 | 0.015416 | 0.003864 | -0.015416 | -0.0038639 | 1.1329e-07 | 6.5787e-08 | 0.023604 | 0.023604 | 0.023604 | 0.97183 | -0.54207 | 0.97182 | -0.54223 | 6.4846
70 | 0.031257 | 0.0078508 | -0.031248 | -0.0078452 | 8.8714e-06 | 5.5477e-06 | 0.047669 | 0.047669 | 0.047669 | 0.97583 | -0.46326 | 0.97553 | -0.46921 | 13.0958
71 | 0.01536 | 0.003854 | -0.015359 | -0.0038533 | 1.3638e-06 | 7.9149e-07 | 0.023529 | 0.023529 | 0.023529 | 0.97146 | -0.54925 | 0.97137 | -0.55111 | 6.4641
72 | 0.010552 | 0.002645 | -0.010548 | -0.0026431 | 3.6419e-06 | 1.87e-06 | 0.016157 | 0.016157 | 0.016157 | 0.97182 | -0.54223 | 0.97145 | -0.54947 | 4.4387
73 | 0.028541 | 0.0071667 | -0.028537 | -0.0071645 | 3.6185e-06 | 2.2523e-06 | 0.043539 | 0.043539 | 0.043539 | 0.97553 | -0.46921 | 0.97539 | -0.47187 | 11.9614
74 | 0.014604 | 0.003664 | -0.0146 | -0.0036621 | 3.3333e-06 | 1.9136e-06 | 0.022373 | 0.022373 | 0.022373 | 0.97137 | -0.55111 | 0.97113 | -0.5559 | 6.1463
75 | 0.0045421 | 0.0011379 | -0.0045404 | -0.0011379 | 1.7576e-06 | -7.3421e-08 | 0.0069572 | 0.0069576 | 0.0069576 | 0.97145 | -0.54947 | 0.97104 | -0.5576 | 1.9114
76 | 0.028131 | 0.0070627 | -0.028121 | -0.0070565 | 9.9713e-06 | 6.2015e-06 | 0.04292 | 0.04292 | 0.04292 | 0.97539 | -0.47187 | 0.97501 | -0.4793 | 11.7912
77 | -0.0053579 | -0.0013428 | 0.0053588 | 0.0013429 | 8.3242e-07 | 1.1092e-07 | 0.0081394 | 0.0081393 | 0.0081394 | 0.97952 | -0.39511 | 0.97968 | -0.39185 | 2.2361
78 | 0.029305 | 0.0073746 | -0.029295 | -0.0073681 | 1.0482e-05 | 6.5231e-06 | 0.044051 | 0.044051 | 0.044051 | 0.99014 | -0.18898 | 0.98976 | -0.19647 | 12.102
79 | -0.031666 | -0.0079662 | 0.031676 | 0.0079727 | 1.0406e-05 | 6.5024e-06 | 0.047599 | 0.047599 | 0.047599 | 0.99014 | -0.18898 | 0.9905 | -0.1821 | 13.0766
80 | 0.027922 | 0.0070241 | -0.027917 | -0.0070209 | 5.1803e-06 | 3.2147e-06 | 0.041988 | 0.041988 | 0.041988 | 0.98976 | -0.19647 | 0.98956 | -0.20035 | 11.5351
81 | 0.026832 | 0.0067489 | -0.026823 | -0.0067437 | 8.2734e-06 | 5.121e-06 | 0.040356 | 0.040356 | 0.040356 | 0.98956 | -0.20035 | 0.98922 | -0.20681 | 11.0868
82 | -0.0034716 | -0.00087006 | 0.0034717 | 0.00087001 | 7.4433e-08 | -4.5527e-08 | 0.005226 | 0.005226 | 0.005226 | 0.98847 | -0.22072 | 0.9885 | -0.22027 | 1.4357
83 | 0.012126 | 0.0030395 | -0.012124 | -0.0030388 | 1.3046e-06 | 7.0113e-07 | 0.018254 | 0.018254 | 0.018254 | 0.9885 | -0.22027 | 0.98838 | -0.22253 | 5.0147
84 | -0.013279 | -0.0033304 | 0.013281 | 0.0033315 | 2.0075e-06 | 1.1249e-06 | 0.020351 | 0.020351 | 0.020351 | 0.97097 | -0.55907 | 0.97113 | -0.5559 | 5.591
85 | 0.012114 | 0.0030382 | -0.012113 | -0.0030378 | 8.3691e-07 | 4.5554e-07 | 0.018565 | 0.018565 | 0.018565 | 0.97097 | -0.55907 | 0.97089 | -0.56052 | 5.1003
86 | 0.012113 | 0.0030378 | -0.012112 | -0.0030372 | 1.043e-06 | 5.6775e-07 | 0.018565 | 0.018565 | 0.018565 | 0.97089 | -0.56052 | 0.9708 | -0.56233 | 5.1003
87 | 0.012112 | 0.0030372 | -0.01211 | -0.0030361 | 2.0944e-06 | 1.1401e-06 | 0.018565 | 0.018565 | 0.018565 | 0.9708 | -0.56233 | 0.97062 | -0.56596 | 5.1003
88 | 0.0098817 | 0.0024777 | -0.0098794 | -0.0024766 | 2.2746e-06 | 1.1292e-06 | 0.01515 | 0.01515 | 0.01515 | 0.97062 | -0.56596 | 0.97037 | -0.57079 | 4.162
89 | 0.0095001 | 0.0023815 | -0.0094999 | -0.0023814 | 2.3987e-07 | 1.1629e-07 | 0.014568 | 0.014568 | 0.014568 | 0.97037 | -0.57079 | 0.97035 | -0.57132 | 4.0022
90 | 0.0033867 | 0.00084821 | -0.0033865 | -0.00084831 | 1.6227e-07 | -1.0392e-07 | 0.0051322 | 0.0051323 | 0.0051323 | 0.98189 | -0.34871 | 0.98183 | -0.34972 | 1.41
91 | 0.0033865 | 0.00084831 | -0.003386 | -0.00084862 | 4.839e-07 | -3.0974e-07 | 0.0051323 | 0.0051325 | 0.0051325 | 0.98183 | -0.34972 | 0.98168 | -0.35272 | 1.41
92 | 0.0090643 | 0.0022722 | -0.009062 | -0.0022712 | 2.2937e-06 | 1.077e-06 | 0.0139 | 0.0139 | 0.0139 | 0.97035 | -0.57132 | 0.97008 | -0.57663 | 3.8188
93 | 0.010212 | 0.0025594 | -0.010211 | -0.0025591 | 6.7832e-07 | 3.3605e-07 | 0.015374 | 0.015374 | 0.015374 | 0.98838 | -0.22253 | 0.98831 | -0.22393 | 4.2236
94 | 0.0068472 | 0.001716 | -0.0068467 | -0.0017159 | 4.6849e-07 | 1.4922e-07 | 0.010309 | 0.010309 | 0.010309 | 0.98831 | -0.22393 | 0.98824 | -0.22536 | 2.8322
95 | 0.0052617 | 0.0013186 | -0.0052614 | -0.0013186 | 2.9081e-07 | 2.7835e-08 | 0.0079227 | 0.0079227 | 0.0079227 | 0.98824 | -0.22536 | 0.98818 | -0.22652 | 2.1766
96 | 0.001187 | 0.00029746 | -0.001187 | -0.00029748 | 2.0638e-09 | -2.0749e-08 | 0.0017873 | 0.0017873 | 0.0017873 | 0.98818 | -0.22652 | 0.98817 | -0.22656 | 0.49103

## res_trafo
| p_hv_mw | q_hv_mvar | p_lv_mw | q_lv_mvar | pl_mw | ql_mvar | i_hv_ka | i_lv_ka | vm_hv_pu | va_hv_degree | vm_lv_pu | va_lv_degree | loading_percent
0 | -1.2729e-15 | -1.3162e-15 | 0.00165 | 1.2699e-07 | 0.00165 | 1.2699e-07 | 5.2857e-17 | 0.0023815 | 0.99998 | 149.9956 | 1 | 0 | 0.2619

## res_ext_grid
| p_mw | q_mvar
0 | 0.29755 | 0.075982

## res_load
| p_mw | q_mvar
0 | 0.019668 | 0.0049293
1 | 0.0039181 | 0.00098198
2 | 0.0059484 | 0.0014908
3 | 0.00097249 | 0.00024373
4 | 0.00094195 | 0.00023608
5 | 0.0011722 | 0.00029379
6 | 0.0013729 | 0.00034409
7 | 0.0085858 | 0.0021518
8 | 0.0038262 | 0.00095893
9 | 0.0075644 | 0.0018958
10 | 0.001738 | 0.00043558
11 | 0.004749 | 0.0011902
12 | 0.0066383 | 0.0016637
13 | 0.0086519 | 0.0021684
14 | 0.0010438 | 0.0002616
15 | 0.0059139 | 0.0014822
16 | 0.0048947 | 0.0012267
17 | 0.0022589 | 0.00056614
18 | 0.00034853 | 8.735e-05
19 | 0.0034086 | 0.00085427
20 | 0.0066389 | 0.0016639
21 | 0.001038 | 0.00026014
22 | 0.011501 | 0.0028823
23 | 0.0019668 | 0.00049292
24 | 0.0022839 | 0.0005724
25 | 0.0064123 | 0.0016071
26 | 0.0036586 | 0.00091693
27 | 0.00523 | 0.0013107
28 | 0.00088926 | 0.00022287
29 | 0.0073077 | 0.0018315
30 | 0.011724 | 0.0029383
31 | 0.0019025 | 0.00047681
32 | 0.0028911 | 0.00072457
33 | 0.00037168 | 9.3151e-05
34 | 0.0022262 | 0.00055795
35 | 0.0015367 | 0.00038513
36 | 0.0087151 | 0.0021842
37 | 0.0069924 | 0.0017525
38 | 0.0062306 | 0.0015615
39 | 0.0021379 | 0.00053581
40 | 0.0047116 | 0.0011808
41 | 0.0063763 | 0.001598
42 | 0.00078185 | 0.00019595
43 | 0.0048119 | 0.001206
44 | 0.0048638 | 0.001219
45 | 0.0027072 | 0.00067849
46 | 0.00075507 | 0.00018924
47 | 0.0060059 | 0.0015052
48 | 0.00040612 | 0.00010178
49 | 0.00078401 | 0.00019649
50 | 0.0085778 | 0.0021498
51 | 0.0053579 | 0.0013428
52 | 0.0095671 | 0.0023977
53 | 0.0023606 | 0.00059163
54 | 0.0013726 | 0.000344
55 | 0.0010853 | 0.000272
56 | 0.0010639 | 0.00026664
57 | 0.0034716 | 0.00087006
58 | 0.0011656 | 0.00029213
59 | 0.0013192 | 0.00033062
60 | 0.0022279 | 0.00055836
61 | 0.00037932 | 9.5066e-05
62 | 0.00095544 | 0.00023945
63 | 0.003386 | 0.00084862
64 | 0.00043556 | 0.00010916
65 | 0.009062 | 0.0022712
66 | 0.0052123 | 0.0013063
67 | 0.0019128 | 0.0004794
68 | 0.0033638 | 0.00084305
69 | 0.001585 | 0.00039724
70 | 0.0045404 | 0.0011379
71 | 0.0040745 | 0.0010212
72 | 0.001187 | 0.00029748

## dtypes
| element | column | dtype
0 | bus | name | object
1 | bus | vn_kv | float64
2 | bus | type | object
3 | bus | zone | object
4 | bus | in_service | bool
5 | load | name | object
6 | load | bus | uint32
7 | load | p_mw | float64
8 | load | q_mvar | float64
9 | load | const_z_percent | float64
10 | load | const_i_percent | float64
11 | load | sn_mva | float64
12 | load | scaling | float64
13 | load | in_service | bool
14 | load | type | object
15 | ext_grid | name | object
16 | ext_grid | bus | uint32
17 | ext_grid | vm_pu | float64
18 | ext_grid | va_degree | float64
19 | ext_grid | slack_weight | float64
20 | ext_grid | in_service | bool
21 | line | name | object
22 | line | std_type | object
23 | line | from_bus | uint32
24 | line | to_bus | uint32
25 | line | length_km | float64
26 | line | r_ohm_per_km | float64
27 | line | x_ohm_per_km | float64
28 | line | c_nf_per_km | float64
29 | line | g_us_per_km | float64
30 | line | max_i_ka | float64
31 | line | df | float64
32 | line | parallel | uint32
33 | line | type | object
34 | line | in_service | bool
35 | trafo | name | object
36 | trafo | std_type | object
37 | trafo | hv_bus | uint32
38 | trafo | lv_bus | uint32
39 | trafo | sn_mva | float64
40 | trafo | vn_hv_kv | float64
41 | trafo | vn_lv_kv | float64
42 | trafo | vk_percent | float64
43 | trafo | vkr_percent | float64
44 | trafo | pfe_kw | float64
45 | trafo | i0_percent | float64
46 | trafo | shift_degree | float64
47 | trafo | tap_side | object
48 | trafo | tap_neutral | int32
49 | trafo | tap_min | int32
50 | trafo | tap_max | int32
51 | trafo | tap_step_percent | float64
52 | trafo | tap_step_degree | float64
53 | trafo | tap_pos | int32
54 | trafo | tap_phase_shifter | bool
55 | trafo | parallel | uint32
56 | trafo | df | float64
57 | trafo | in_service | bool
58 | line_geodata | coords | object
59 | bus_geodata | x | float64
60 | bus_geodata | y | float64
61 | bus_geodata | coords | object
62 | res_bus | vm_pu | float64
63 | res_bus | va_degree | float64
64 | res_bus | p_mw | float64
65 | res_bus | q_mvar | float64
66 | res_line | p_from_mw | float64
67 | res_line | q_from_mvar | float64
68 | res_line | p_to_mw | float64
69 | res_line | q_to_mvar | float64
70 | res_line | pl_mw | float64
71 | res_line | ql_mvar | float64
72 | res_line | i_from_ka | float64
73 | res_line | i_to_ka | float64
74 | res_line | i_ka | float64
75 | res_line | vm_from_pu | float64
76 | res_line | va_from_degree | float64
77 | res_line | vm_to_pu | float64
78 | res_line | va_to_degree | float64
79 | res_line | loading_percent | float64
80 | res_trafo | p_hv_mw | float64
81 | res_trafo | q_hv_mvar | float64
82 | res_trafo | p_lv_mw | float64
83 | res_trafo | q_lv_mvar | float64
84 | res_trafo | pl_mw | float64
85 | res_trafo | ql_mvar | float64
86 | res_trafo | i_hv_ka | float64
87 | res_trafo | i_lv_ka | float64
88 | res_trafo | vm_hv_pu | float64
89 | res_trafo | va_hv_degree | float64
90 | res_trafo | vm_lv_pu | float64
91 | res_trafo | va_lv_degree | float64
92 | res_trafo | loading_percent | float64
93 | res_ext_grid | p_mw | float64
94 | res_ext_grid | q_mvar | float64
95 | res_load | p_mw | float64
96 | res_load | q_mvar | float64

## parameters
| version | format_version | converged | OPF_converged | name | f_hz | sn_mva
0 | 2.14.6 | 2.14.0 | TRUE | FALSE |  | 50 | 1