## bus
| name | vn_kv | type | zone | in_service
0 | bus_LV_2519-6_0_4_node_0 | 0.4 | n |  | TRUE
1 | bus_LV_2519-6_0_4_node_2 | 0.4 | n |  | TRUE
2 | bus_LV_2519-6_0_4_node_1 | 0.4 | n |  | TRUE
3 | bus_LV_2519-6_0_4_node_3 | 0.4 | n |  | TRUE
4 | bus_LV_2519-6_0_4_node_4 | 0.4 | n |  | TRUE
5 | bus_LV_2519-6_0_4_node_5 | 0.4 | n |  | TRUE
6 | bus_LV_2519-6_0_4_node_6 | 0.4 | n |  | TRUE
7 | bus_LV_2519-6_0_4_node_7 | 0.4 | n |  | TRUE
8 | bus_LV_2519-6_0_4_node_51 | 0.4 | n |  | TRUE
9 | bus_LV_2519-6_0_4_node_56 | 0.4 | n |  | TRUE
10 | bus_LV_2519-6_0_4_node_75 | 0.4 | n |  | TRUE
11 | bus_LV_2519-6_0_4_node_10 | 0.4 | n |  | TRUE
12 | bus_LV_2519-6_0_4_node_54 | 0.4 | n |  | TRUE
13 | bus_LV_2519-6_0_4_node_53 | 0.4 | n |  | TRUE
14 | bus_LV_2519-6_0_4_node_52 | 0.4 | n |  | TRUE
15 | bus_LV_2519-6_0_4_node_50 | 0.4 | n |  | TRUE
16 | bus_LV_2519-6_0_4_node_76 | 0.4 | n |  | TRUE
17 | bus_LV_2519-6_0_4_node_12 | 0.4 | n |  | TRUE
18 | bus_LV_2519-6_0_4_node_8 | 0.4 | n |  | TRUE
19 | bus_LV_2519-6_0_4_node_61 | 0.4 | n |  | TRUE
20 | bus_LV_2519-6_0_4_node_39 | 0.4 | n |  | TRUE
21 | bus_LV_2519-6_0_4_node_9 | 0.4 | n |  | TRUE
22 | bus_LV_2519-6_0_4_node_11 | 0.4 | n |  | TRUE
23 | bus_LV_2519-6_0_4_node_45 | 0.4 | n |  | TRUE
24 | bus_LV_2519-6_0_4_node_33 | 0.4 | n |  | TRUE
25 | bus_LV_2519-6_0_4_node_46 | 0.4 | n |  | TRUE
26 | bus_LV_2519-6_0_4_node_34 | 0.4 | n |  | TRUE
27 | bus_LV_2519-6_0_4_node_13 | 0.4 | n |  | TRUE
28 | bus_LV_2519-6_0_4_node_14 | 0.4 | n |  | TRUE
29 | bus_LV_2519-6_0_4_node_15 | 0.4 | n |  | TRUE
30 | bus_LV_2519-6_0_4_node_16 | 0.4 | n |  | TRUE
31 | bus_LV_2519-6_0_4_node_19 | 0.4 | n |  | TRUE
32 | bus_LV_2519-6_0_4_node_20 | 0.4 | n |  | TRUE
33 | bus_LV_2519-6_0_4_node_47 | 0.4 | n |  | TRUE
34 | bus_LV_2519-6_0_4_node_17 | 0.4 | n |  | TRUE
35 | bus_LV_2519-6_0_4_node_83 | 0.4 | n |  | TRUE
36 | bus_LV_2519-6_0_4_node_18 | 0.4 | n |  | TRUE
37 | bus_LV_2519-6_0_4_node_21 | 0.4 | n |  | TRUE
38 | bus_LV_2519-6_0_4_node_22 | 0.4 | n |  | TRUE
39 | bus_LV_2519-6_0_4_node_24 | 0.4 | n |  | TRUE
40 | bus_LV_2519-6_0_4_node_71 | 0.4 | n |  | TRUE
41 | bus_LV_2519-6_0_4_node_72 | 0.4 | n |  | TRUE
42 | bus_LV_2519-6_0_4_node_25 | 0.4 | n |  | TRUE
43 | bus_LV_2519-6_0_4_node_26 | 0.4 | n |  | TRUE
44 | bus_LV_2519-6_0_4_node_27 | 0.4 | n |  | TRUE
45 | bus_LV_2519-6_0_4_node_28 | 0.4 | n |  | TRUE
46 | bus_LV_2519-6_0_4_node_29 | 0.4 | n |  | TRUE
47 | bus_LV_2519-6_0_4_node_32 | 0.4 | n |  | TRUE
48 | bus_LV_2519-6_0_4_node_65 | 0.4 | n |  | TRUE
49 | bus_LV_2519-6_0_4_node_35 | 0.4 | n |  | TRUE
50 | bus_LV_2519-6_0_4_node_66 | 0.4 | n |  | TRUE
51 | bus_LV_2519-6_0_4_node_62 | 0.4 | n |  | TRUE
52 | bus_LV_2519-6_0_4_node_78 | 0.4 | n |  | TRUE
53 | bus_LV_2519-6_0_4_node_82 | 0.4 | n |  | TRUE
54 | bus_LV_2519-6_0_4_node_69 | 0.4 | n |  | TRUE
55 | bus_LV_2519-6_0_4_node_77 | 0.4 | n |  | TRUE
56 | bus_LV_2519-6_0_4_node_37 | 0.4 | n |  | TRUE
57 | bus_LV_2519-6_0_4_node_88 | 0.4 | n |  | TRUE
58 | bus_LV_2519-6_0_4_node_38 | 0.4 | n |  | TRUE
59 | bus_LV_2519-6_0_4_node_42 | 0.4 | n |  | TRUE
60 | bus_LV_2519-6_0_4_node_85 | 0.4 | n |  | TRUE
61 | bus_LV_2519-6_0_4_node_86 | 0.4 | n |  | TRUE
62 | bus_LV_2519-6_0_4_node_36 | 0.4 | n |  | TRUE
63 | bus_LV_2519-6_0_4_node_41 | 0.4 | n |  | TRUE
64 | bus_LV_2519-6_0_4_node_70 | 0.4 | n |  | TRUE
65 | bus_LV_2519-6_0_4_node_40 | 0.4 | n |  | TRUE
66 | bus_LV_2519-6_0_4_node_84 | 0.4 | n |  | TRUE
67 | bus_LV_2519-6_0_4_node_43 | 0.4 | n |  | TRUE
68 | bus_LV_2519-6_0_4_node_44 | 0.4 | n |  | TRUE
69 | bus_LV_2519-6_0_4_node_55 | 0.4 | n |  | TRUE
70 | bus_LV_2519-6_0_4_node_63 | 0.4 | n |  | TRUE
71 | bus_LV_2519-6_0_4_node_57 | 0.4 | n |  | TRUE
72 | bus_LV_2519-6_0_4_node_58 | 0.4 | n |  | TRUE
73 | bus_LV_2519-6_0_4_node_64 | 0.4 | n |  | TRUE
74 | bus_LV_2519-6_0_4_node_59 | 0.4 | n |  | TRUE
75 | bus_LV_2519-6_0_4_node_60 | 0.4 | n |  | TRUE
76 | bus_LV_2519-6_0_4_node_87 | 0.4 | n |  | TRUE
77 | bus_LV_2519-6_0_4_node_68 | 0.4 | n |  | TRUE
78 | bus_LV_2519-6_0_4_node_67 | 0.4 | n |  | TRUE
79 | bus_LV_2519-6_0_4_node_73 | 0.4 | n |  | TRUE
80 | bus_LV_2519-6_0_4_node_74 | 0.4 | n |  | TRUE
81 | bus_LV_2519-6_0_4_node_81 | 0.4 | n |  | TRUE
82 | bus_MV_386_0_node_205 | 20 | n |  | TRUE

## load
| name | bus | p_mw | q_mvar | const_z_percent | const_i_percent | sn_mva | scaling | in_service | type
0 | LV_2519-6_0_4_load_0 | 0 | 0.023932 | 0.005998 | 0 | 0 |  | 1 | TRUE | wye
1 | LV_2519-6_0_4_load_4 | 4 | 0.0182 | 0.0045614 | 0 | 0 |  | 1 | TRUE | wye
2 | LV_2519-6_0_4_load_5 | 5 | 0.015498 | 0.0038841 | 0 | 0 |  | 1 | TRUE | wye
3 | LV_2519-6_0_4_load_7 | 7 | 0.018084 | 0.0045324 | 0 | 0 |  | 1 | TRUE | wye
4 | LV_2519-6_0_4_load_56 | 9 | 0.011891 | 0.0029802 | 0 | 0 |  | 1 | TRUE | wye
5 | LV_2519-6_0_4_load_75 | 10 | 0.0022971 | 0.0005757 | 0 | 0 |  | 1 | TRUE | wye
6 | LV_2519-6_0_4_load_54 | 12 | 0.0018806 | 0.00047133 | 0 | 0 |  | 1 | TRUE | wye
7 | LV_2519-6_0_4_load_53 | 13 | 0.0047705 | 0.0011956 | 0 | 0 |  | 1 | TRUE | wye
8 | LV_2519-6_0_4_load_52 | 14 | 0.0096972 | 0.0024303 | 0 | 0 |  | 1 | TRUE | wye
9 | LV_2519-6_0_4_load_50 | 15 | 0.0088441 | 0.0022165 | 0 | 0 |  | 1 | TRUE | wye
10 | LV_2519-6_0_4_load_76 | 16 | 0.0012689 | 0.00031803 | 0 | 0 |  | 1 | TRUE | wye
11 | LV_2519-6_0_4_load_12 | 17 | 0.0061576 | 0.0015432 | 0 | 0 |  | 1 | TRUE | wye
12 | LV_2519-6_0_4_load_8 | 18 | 0.0044087 | 0.0011049 | 0 | 0 |  | 1 | TRUE | wye
13 | LV_2519-6_0_4_load_9 | 21 | 0.0065903 | 0.0016517 | 0 | 0 |  | 1 | TRUE | wye
14 | LV_2519-6_0_4_load_11 | 22 | 0.0034849 | 0.0008734 | 0 | 0 |  | 1 | TRUE | wye
15 | LV_2519-6_0_4_load_45 | 23 | 0.0022429 | 0.00056211 | 0 | 0 |  | 1 | TRUE | wye
16 | LV_2519-6_0_4_load_33 | 24 | 0.0022992 | 0.00057622 | 0 | 0 |  | 1 | TRUE | wye
17 | LV_2519-6_0_4_load_34 | 26 | 0.0052068 | 0.001305 | 0 | 0 |  | 1 | TRUE | wye
18 | LV_2519-6_0_4_load_13 | 27 | 0.0020111 | 0.00050403 | 0 | 0 |  | 1 | TRUE | wye
19 | LV_2519-6_0_4_load_16 | 30 | 0.005173 | 0.0012965 | 0 | 0 |  | 1 | TRUE | wye
20 | LV_2519-6_0_4_load_19 | 31 | 0.0042288 | 0.0010598 | 0 | 0 |  | 1 | TRUE | wye
21 | LV_2519-6_0_4_load_20 | 32 | 0.010231 | 0.0025641 | 0 | 0 |  | 1 | TRUE | wye
22 | LV_2519-6_0_4_load_83 | 35 | 0.0043935 | 0.0011011 | 0 | 0 |  | 1 | TRUE | wye
23 | LV_2519-6_0_4_load_21 | 37 | 0.0014436 | 0.00036179 | 0 | 0 |  | 1 | TRUE | wye
24 | LV_2519-6_0_4_load_24 | 39 | 0.010443 | 0.0026172 | 0 | 0 |  | 1 | TRUE | wye
25 | LV_2519-6_0_4_load_71 | 40 | 0.0010453 | 0.00026197 | 0 | 0 |  | 1 | TRUE | wye
26 | LV_2519-6_0_4_load_25 | 42 | 0.0077205 | 0.001935 | 0 | 0 |  | 1 | TRUE | wye
27 | LV_2519-6_0_4_load_28 | 45 | 0.0013277 | 0.00033275 | 0 | 0 |  | 1 | TRUE | wye
28 | LV_2519-6_0_4_load_29 | 46 | 0.011272 | 0.002825 | 0 | 0 |  | 1 | TRUE | wye
29 | LV_2519-6_0_4_load_35 | 49 | 0.0053117 | 0.0013312 | 0 | 0 |  | 1 | TRUE | wye
30 | LV_2519-6_0_4_load_66 | 50 | 0.0087652 | 0.0021968 | 0 | 0 |  | 1 | TRUE | wye
31 | LV_2519-6_0_4_load_82 | 53 | 0.079649 | 0.019962 | 0 | 0 |  | 1 | TRUE | wye
32 | LV_2519-6_0_4_load_77 | 55 | 0.0014969 | 0.00037515 | 0 | 0 |  | 1 | TRUE | wye
33 | LV_2519-6_0_4_load_88 | 57 | 0.0021154 | 0.00053016 | 0 | 0 |  | 1 | TRUE | wye
34 | LV_2519-6_0_4_load_42 | 59 | 0.0046205 | 0.001158 | 0 | 0 |  | 1 | TRUE | wye
35 | LV_2519-6_0_4_load_85 | 60 | 0.0065062 | 0.0016306 | 0 | 0 |  | 1 | TRUE | wye
36 | LV_2519-6_0_4_load_41 | 63 | 0.0055899 | 0.001401 | 0 | 0 |  | 1 | TRUE | wye
37 | LV_2519-6_0_4_load_70 | 64 | 0.0036541 | 0.0009158 | 0 | 0 |  | 1 | TRUE | wye
38 | LV_2519-6_0_4_load_40 | 65 | 0.0015235 | 0.00038182 | 0 | 0 |  | 1 | TRUE | wye
39 | LV_2519-6_0_4_load_84 | 66 | 0.005089 | 0.0012754 | 0 | 0 |  | 1 | TRUE | wye
40 | LV_2519-6_0_4_load_44 | 68 | 0.0082738 | 0.0020736 | 0 | 0 |  | 1 | TRUE | wye
41 | LV_2519-6_0_4_load_63 | 70 | 0.00491 | 0.0012306 | 0 | 0 |  | 1 | TRUE | wye
42 | LV_2519-6_0_4_load_57 | 71 | 0.0028043 | 0.00070283 | 0 | 0 |  | 1 | TRUE | wye
43 | LV_2519-6_0_4_load_58 | 72 | 0.010084 | 0.0025273 | 0 | 0 |  | 1 | TRUE | wye
44 | LV_2519-6_0_4_load_64 | 73 | 0.00079255 | 0.00019863 | 0 | 0 |  | 1 | TRUE | wye
45 | LV_2519-6_0_4_load_59 | 74 | 0.0064163 | 0.0016081 | 0 | 0 |  | 1 | TRUE | wye
46 | LV_2519-6_0_4_load_87 | 76 | 0.0049397 | 0.001238 | 0 | 0 |  | 1 | TRUE | wye
47 | LV_2519-6_0_4_load_68 | 77 | 0.0047279 | 0.0011849 | 0 | 0 |  | 1 | TRUE | wye
48 | LV_2519-6_0_4_load_67 | 78 | 0.0043784 | 0.0010973 | 0 | 0 |  | 1 | TRUE | wye
49 | LV_2519-6_0_4_load_73 | 79 | 0.0020258 | 0.00050773 | 0 | 0 |  | 1 | TRUE | wye
50 | LV_2519-6_0_4_load_74 | 80 | 0.0069252 | 0.0017356 | 0 | 0 |  | 1 | TRUE | wye
51 | LV_2519-6_0_4_load_81 | 81 | 0.0015713 | 0.0003938 | 0 | 0 |  | 1 | TRUE | wye

## ext_grid
| name | bus | vm_pu | va_degree | slack_weight | in_service
0 |  | 73 | 1 | 0 | 1 | TRUE

## line
| name | std_type | from_bus | to_bus | length_km | r_ohm_per_km | x_ohm_per_km | c_nf_per_km | g_us_per_km | max_i_ka | df | parallel | type | in_service
0 | LV_2519-6_0_4_line_0 |  | 0 | 1 | 0.032871 | 0.125 | 0.08 | 261 | 0 | 0.364 | 1 | 1 | cs | TRUE
1 | LV_2519-6_0_4_line_1 |  | 1 | 6 | 0.012159 | 0.125 | 0.08 | 261 | 0 | 0.364 | 1 | 3 | cs | TRUE
2 | LV_2519-6_0_4_line_2 |  | 1 | 7 | 0.020812 | 0.125 | 0.08 | 261 | 0 | 0.364 | 1 | 3 | cs | TRUE
3 | LV_2519-6_0_4_line_3 |  | 2 | 3 | 0.031089 | 0.125 | 0.08 | 261 | 0 | 0.364 | 1 | 1 | cs | TRUE
4 | LV_2519-6_0_4_line_4 |  | 2 | 4 | 0.050563 | 0.125 | 0.08 | 261 | 0 | 0.364 | 1 | 1 | cs | TRUE
5 | LV_2519-6_0_4_line_5 |  | 2 | 5 | 0.01213 | 0.125 | 0.08 | 261 | 0 | 0.364 | 1 | 1 | cs | TRUE
6 | LV_2519-6_0_4_line_6 |  | 3 | 8 | 0.015664 | 0.125 | 0.08 | 261 | 0 | 0.364 | 1 | 1 | cs | TRUE
7 | LV_2519-6_0_4_line_7 |  | 3 | 9 | 0.021604 | 0.125 | 0.08 | 261 | 0 | 0.364 | 1 | 2 | cs | TRUE
8 | LV_2519-6_0_4_line_8 |  | 4 | 10 | 0.020867 | 0.125 | 0.08 | 261 | 0 | 0.364 | 1 | 1 | cs | TRUE
9 | LV_2519-6_0_4_line_9 |  | 5 | 11 | 0.014466 | 0.125 | 0.08 | 261 | 0 | 0.364 | 1 | 1 | cs | TRUE
10 | LV_2519-6_0_4_line_10 |  | 6 | 12 | 0.012769 | 0.125 | 0.08 | 261 | 0 | 0.364 | 1 | 3 | cs | TRUE
11 | LV_2519-6_0_4_line_11 |  | 6 | 13 | 0.031193 | 0.125 | 0.08 | 261 | 0 | 0.364 | 1 | 1 | cs | TRUE
12 | LV_2519-6_0_4_line_12 |  | 7 | 9 | 0.028404 | 0.125 | 0.08 | 261 | 0 | 0.364 | 1 | 3 | cs | TRUE
13 | LV_2519-6_0_4_line_13 |  | 8 | 14 | 0.008666 | 0.125 | 0.08 | 261 | 0 | 0.364 | 1 | 1 | cs | TRUE
14 | LV_2519-6_0_4_line_14 |  | 8 | 15 | 0.023318 | 0.125 | 0.08 | 261 | 0 | 0.364 | 1 | 1 | cs | TRUE
15 | LV_2519-6_0_4_line_15 |  | 10 | 16 | 0.0031714 | 0.125 | 0.08 | 261 | 0 | 0.364 | 1 | 1 | cs | TRUE
16 | LV_2519-6_0_4_line_16 |  | 11 | 17 | 0.011737 | 0.125 | 0.08 | 261 | 0 | 0.364 | 1 | 1 | cs | TRUE
17 | LV_2519-6_0_4_line_17 |  | 11 | 18 | 0.025479 | 0.125 | 0.08 | 261 | 0 | 0.364 | 1 | 1 | cs | TRUE
18 | LV_2519-6_0_4_line_18 |  | 12 | 19 | 0.013597 | 0.125 | 0.08 | 261 | 0 | 0.364 | 1 | 3 | cs | TRUE
19 | LV_2519-6_0_4_line_19 |  | 13 | 20 | 0.023377 | 0.125 | 0.08 | 261 | 0 | 0.364 | 1 | 1 | cs | TRUE
20 | LV_2519-6_0_4_line_20 |  | 14 | 72 | 0.034973 | 0.125 | 0.08 | 261 | 0 | 0.364 | 1 | 1 | cs | TRUE
21 | LV_2519-6_0_4_line_21 |  | 14 | 71 | 0.042136 | 0.125 | 0.08 | 261 | 0 | 0.364 | 1 | 1 | cs | TRUE
22 | LV_2519-6_0_4_line_22 |  | 16 | 80 | 0.0040571 | 0.125 | 0.08 | 261 | 0 | 0.364 | 1 | 1 | cs | TRUE
23 | LV_2519-6_0_4_line_23 |  | 17 | 24 | 0.011019 | 0.125 | 0.08 | 261 | 0 | 0.364 | 1 | 1 | cs | TRUE
24 | LV_2519-6_0_4_line_24 |  | 18 | 21 | 0.003864 | 0.125 | 0.08 | 261 | 0 | 0.364 | 1 | 1 | cs | TRUE
25 | LV_2519-6_0_4_line_25 |  | 19 | 73 | 0.04038 | 0.125 | 0.08 | 261 | 0 | 0.364 | 1 | 3 | cs | TRUE
26 | LV_2519-6_0_4_line_26 |  | 19 | 74 | 0.032673 | 0.125 | 0.08 | 261 | 0 | 0.364 | 1 | 3 | cs | TRUE
27 | LV_2519-6_0_4_line_27 |  | 20 | 58 | 0.03039 | 0.125 | 0.08 | 261 | 0 | 0.364 | 1 | 1 | cs | TRUE
28 | LV_2519-6_0_4_line_28 |  | 21 | 22 | 0.01051 | 0.125 | 0.08 | 261 | 0 | 0.364 | 1 | 1 | cs | TRUE
29 | LV_2519-6_0_4_line_29 |  | 22 | 23 | 0.023195 | 0.125 | 0.08 | 261 | 0 | 0.364 | 1 | 1 | cs | TRUE
30 | LV_2519-6_0_4_line_30 |  | 23 | 25 | 0.042762 | 0.125 | 0.08 | 261 | 0 | 0.364 | 1 | 1 | cs | TRUE
31 | LV_2519-6_0_4_line_31 |  | 24 | 26 | 0.016376 | 0.125 | 0.08 | 261 | 0 | 0.364 | 1 | 1 | cs | TRUE
32 | LV_2519-6_0_4_line_32 |  | 25 | 33 | 0.014816 | 0.125 | 0.08 | 261 | 0 | 0.364 | 1 | 1 | cs | TRUE
33 | LV_2519-6_0_4_line_33 |  | 26 | 63 | 0.01337 | 0.125 | 0.08 | 261 | 0 | 0.364 | 1 | 1 | cs | TRUE
34 | LV_2519-6_0_4_line_34 |  | 27 | 28 | 0.026072 | 0.125 | 0.08 | 261 | 0 | 0.364 | 1 | 1 | cs | TRUE
35 | LV_2519-6_0_4_line_35 |  | 27 | 29 | 0.012724 | 0.125 | 0.08 | 261 | 0 | 0.364 | 1 | 1 | cs | TRUE
36 | LV_2519-6_0_4_line_36 |  | 28 | 30 | 0.020771 | 0.125 | 0.08 | 261 | 0 | 0.364 | 1 | 1 | cs | TRUE
37 | LV_2519-6_0_4_line_37 |  | 29 | 31 | 0.031628 | 0.125 | 0.08 | 261 | 0 | 0.364 | 1 | 1 | cs | TRUE
38 | LV_2519-6_0_4_line_38 |  | 29 | 32 | 0.022349 | 0.125 | 0.08 | 261 | 0 | 0.364 | 1 | 1 | cs | TRUE
39 | LV_2519-6_0_4_line_39 |  | 30 | 33 | 0.0052048 | 0.125 | 0.08 | 261 | 0 | 0.364 | 1 | 1 | cs | TRUE
40 | LV_2519-6_0_4_line_40 |  | 32 | 34 | 0.013802 | 0.125 | 0.08 | 261 | 0 | 0.364 | 1 | 1 | cs | TRUE
41 | LV_2519-6_0_4_line_41 |  | 34 | 35 | 0.050562 | 0.125 | 0.08 | 261 | 0 | 0.364 | 1 | 1 | cs | TRUE
42 | LV_2519-6_0_4_line_42 |  | 34 | 36 | 0.073956 | 0.125 | 0.08 | 261 | 0 | 0.364 | 1 | 1 | cs | TRUE
43 | LV_2519-6_0_4_line_43 |  | 36 | 37 | 0.084575 | 0.125 | 0.08 | 261 | 0 | 0.364 | 1 | 1 | cs | TRUE
44 | LV_2519-6_0_4_line_44 |  | 37 | 38 | 0.068559 | 0.125 | 0.08 | 261 | 0 | 0.364 | 1 | 1 | cs | TRUE
45 | LV_2519-6_0_4_line_45 |  | 38 | 39 | 0.023781 | 0.125 | 0.08 | 261 | 0 | 0.364 | 1 | 1 | cs | TRUE
46 | LV_2519-6_0_4_line_46 |  | 40 | 41 | 0.031053 | 0.125 | 0.08 | 261 | 0 | 0.364 | 1 | 1 | cs | TRUE
47 | LV_2519-6_0_4_line_47 |  | 41 | 79 | 0.012253 | 0.125 | 0.08 | 261 | 0 | 0.364 | 1 | 1 | cs | TRUE
48 | LV_2519-6_0_4_line_48 |  | 41 | 80 | 0.031158 | 0.125 | 0.08 | 261 | 0 | 0.364 | 1 | 1 | cs | TRUE
49 | LV_2519-6_0_4_line_49 |  | 42 | 43 | 0.035784 | 0.125 | 0.08 | 261 | 0 | 0.364 | 1 | 1 | cs | TRUE
50 | LV_2519-6_0_4_line_50 |  | 42 | 44 | 0.024606 | 0.125 | 0.08 | 261 | 0 | 0.364 | 1 | 1 | cs | TRUE
51 | LV_2519-6_0_4_line_51 |  | 43 | 45 | 0.016822 | 0.125 | 0.08 | 261 | 0 | 0.364 | 1 | 1 | cs | TRUE
52 | LV_2519-6_0_4_line_52 |  | 43 | 46 | 0.034587 | 0.125 | 0.08 | 261 | 0 | 0.364 | 1 | 1 | cs | TRUE
53 | LV_2519-6_0_4_line_53 |  | 44 | 47 | 0.01311 | 0.125 | 0.08 | 261 | 0 | 0.364 | 1 | 1 | cs | TRUE
54 | LV_2519-6_0_4_line_54 |  | 46 | 48 | 0.0038175 | 0.125 | 0.08 | 261 | 0 | 0.364 | 1 | 1 | cs | TRUE
55 | LV_2519-6_0_4_line_55 |  | 47 | 49 | 0.040064 | 0.125 | 0.08 | 261 | 0 | 0.364 | 1 | 1 | cs | TRUE
56 | LV_2519-6_0_4_line_56 |  | 48 | 50 | 0.028143 | 0.125 | 0.08 | 261 | 0 | 0.364 | 1 | 1 | cs | TRUE
57 | LV_2519-6_0_4_line_57 |  | 48 | 51 | 0.031409 | 0.125 | 0.08 | 261 | 0 | 0.364 | 1 | 1 | cs | TRUE
58 | LV_2519-6_0_4_line_58 |  | 49 | 62 | 0.0025508 | 0.125 | 0.08 | 261 | 0 | 0.364 | 1 | 1 | cs | TRUE
59 | LV_2519-6_0_4_line_59 |  | 51 | 77 | 0.034192 | 0.125 | 0.08 | 261 | 0 | 0.364 | 1 | 1 | cs | TRUE
60 | LV_2519-6_0_4_line_60 |  | 51 | 76 | 0.028057 | 0.125 | 0.08 | 261 | 0 | 0.364 | 1 | 1 | cs | TRUE
61 | LV_2519-6_0_4_line_61 |  | 52 | 53 | 0.020992 | 0.125 | 0.08 | 261 | 0 | 0.364 | 1 | 1 | cs | TRUE
62 | LV_2519-6_0_4_line_62 |  | 52 | 54 | 0.026394 | 0.125 | 0.08 | 261 | 0 | 0.364 | 1 | 1 | cs | TRUE
63 | LV_2519-6_0_4_line_63 |  | 54 | 55 | 0.0067608 | 0.125 | 0.08 | 261 | 0 | 0.364 | 1 | 1 | cs | TRUE
64 | LV_2519-6_0_4_line_64 |  | 54 | 77 | 0.019714 | 0.125 | 0.08 | 261 | 0 | 0.364 | 1 | 1 | cs | TRUE
65 | LV_2519-6_0_4_line_65 |  | 56 | 57 | 0.039243 | 0.125 | 0.08 | 261 | 0 | 0.364 | 1 | 1 | cs | TRUE
66 | LV_2519-6_0_4_line_66 |  | 56 | 58 | 0.16565 | 0.125 | 0.08 | 261 | 0 | 0.364 | 1 | 1 | cs | TRUE
67 | LV_2519-6_0_4_line_67 |  | 58 | 59 | 0.02669 | 0.125 | 0.08 | 261 | 0 | 0.364 | 1 | 1 | cs | TRUE
68 | LV_2519-6_0_4_line_68 |  | 59 | 67 | 0.012407 | 0.125 | 0.08 | 261 | 0 | 0.364 | 1 | 1 | cs | TRUE
69 | LV_2519-6_0_4_line_69 |  | 60 | 61 | 0.0016275 | 0.125 | 0.08 | 261 | 0 | 0.364 | 1 | 1 | cs | TRUE
70 | LV_2519-6_0_4_line_70 |  | 61 | 76 | 0.029841 | 0.125 | 0.08 | 261 | 0 | 0.364 | 1 | 1 | cs | TRUE
71 | LV_2519-6_0_4_line_71 |  | 61 | 69 | 0.032797 | 0.125 | 0.08 | 261 | 0 | 0.364 | 1 | 1 | cs | TRUE
72 | LV_2519-6_0_4_line_72 |  | 62 | 65 | 0.011934 | 0.125 | 0.08 | 261 | 0 | 0.364 | 1 | 1 | cs | TRUE
73 | LV_2519-6_0_4_line_73 |  | 63 | 64 | 0.0015182 | 0.125 | 0.08 | 261 | 0 | 0.364 | 1 | 1 | cs | TRUE
74 | LV_2519-6_0_4_line_74 |  | 65 | 66 | 0.019794 | 0.125 | 0.08 | 261 | 0 | 0.364 | 1 | 1 | cs | TRUE
75 | LV_2519-6_0_4_line_75 |  | 67 | 68 | 0.014785 | 0.125 | 0.08 | 261 | 0 | 0.364 | 1 | 1 | cs | TRUE
76 | LV_2519-6_0_4_line_76 |  | 69 | 70 | 0.029952 | 0.125 | 0.08 | 261 | 0 | 0.364 | 1 | 2 | cs | TRUE
77 | LV_2519-6_0_4_line_77 |  | 70 | 75 | 0.028183 | 0.125 | 0.08 | 261 | 0 | 0.364 | 1 | 2 | cs | TRUE
78 | LV_2519-6_0_4_line_78 |  | 73 | 78 | 0.029927 | 0.125 | 0.08 | 261 | 0 | 0.364 | 1 | 1 | cs | TRUE
79 | LV_2519-6_0_4_line_79 |  | 74 | 75 | 0.0020117 | 0.125 | 0.08 | 261 | 0 | 0.364 | 1 | 3 | cs | TRUE
80 | LV_2519-6_0_4_line_80 |  | 79 | 81 | 0.019588 | 0.125 | 0.08 | 261 | 0 | 0.364 | 1 | 1 | cs | TRUE

## trafo
| name | std_type | hv_bus | lv_bus | sn_mva | vn_hv_kv | vn_lv_kv | vk_percent | vkr_percent | pfe_kw | i0_percent | shift_degree | tap_side | tap_neutral | tap_min | tap_max | tap_step_percent | tap_step_degree | tap_pos | tap_phase_shifter | parallel | df | in_service
0 | LV_2519-6_0_4_trafo_64 | 0.63 MVA 20/0.4 kV | 82 | 73 | 0.63 | 20 | 0.4 | 6 | 1.206 | 1.65 | 0.2619 | 150 | hv | 0 | -2 | 2 | 2.5 | 0 | 0 | FALSE | 1 | 1 | TRUE

## line_geodata
| x0 | y0 | x1 | y1 | x2 | y2 | x3 | y3 | x4 | y4 | x5 | y5 | x6 | y6 | x7 | y7 | x8 | y8 | x9 | y9 | x10 | y10 | x11 | y11 | x12 | y12 | x13 | y13 | x14 | y14 | x15 | y15
0 | 2610130.6373 | 1224304.9825 | 2610120.2005 | 1224316.605 | 2610107.5207 | 1224328.3015
1 | 2610139.3023 | 1224296.5033 | 2610136.1975 | 1224298.7994 | 2610130.6373 | 1224304.9825
2 | 2610130.6373 | 1224304.9825 | 2610137.9471 | 1224313.2997 | 2610138.9568 | 1224322.9866
3 | 2610110.6932 | 1224361.4818 | 2610081.5989 | 1224350.304
4 | 2610081.5989 | 1224350.304 | 2610075.9021 | 1224347.6039 | 2610073.6007 | 1224345.5989 | 2610071.3997 | 1224342.5045 | 2610058.6032 | 1224310.1975 | 2610057.5987 | 1224307.7347
5 | 2610081.5989 | 1224350.304 | 2610075.6017 | 1224354.8966 | 2610072.2366 | 1224357.9984
6 | 2610110.6932 | 1224361.4818 | 2610125.354 | 1224367.1098
7 | 2610110.6932 | 1224361.4818 | 2610117.7506 | 1224344.1502 | 2610119.9744 | 1224342.3032
8 | 2610057.5987 | 1224307.7347 | 2610051.0979 | 1224291.7964 | 2610050.0161 | 1224288.3067
9 | 2610061.5997 | 1224367.8028 | 2610072.2366 | 1224357.9984
10 | 2610139.3023 | 1224296.5033 | 2610137.6027 | 1224292.7983 | 2610136.4042 | 1224288.705 | 2610136.1001 | 1224284.7021 | 2610136.1499 | 1224284.2922
11 | 2610139.3023 | 1224296.5033 | 2610142.1023 | 1224295.0961 | 2610149.397 | 1224294.3969 | 2610170.1246 | 1224294.777
12 | 2610119.9744 | 1224342.3032 | 2610139.2974 | 1224326.254 | 2610138.9568 | 1224322.9866
13 | 2610125.354 | 1224367.1098 | 2610128.2028 | 1224368.2041 | 2610133.2022 | 1224370.803
14 | 2610125.354 | 1224367.1098 | 2610117.3944 | 1224389.0268
15 | 2610050.0161 | 1224288.3067 | 2610049.0771 | 1224285.2776
16 | 2610061.5997 | 1224367.8028 | 2610057.2005 | 1224364.4045 | 2610051.6836 | 1224361.6238
17 | 2610061.5997 | 1224367.8028 | 2610042.4946 | 1224384.6599
18 | 2610138.398 | 1224270.8979 | 2610136.9997 | 1224277.2993 | 2610136.1499 | 1224284.2922
19 | 2610193.498 | 1224295.2056 | 2610170.1246 | 1224294.777
20 | 2610133.2022 | 1224370.803 | 2610127.1504 | 1224380.7986 | 2610120.2521 | 1224398.2527 | 2610120.4126 | 1224402.7703
21 | 2610133.2022 | 1224370.803 | 2610138.8001 | 1224373.7031 | 2610168.67 | 1224393.4947
22 | 2610049.0771 | 1224285.2776 | 2610047.8757 | 1224281.4024
23 | 2610051.6836 | 1224361.6238 | 2610041.8442 | 1224356.6645
24 | 2610042.4946 | 1224384.6599 | 2610039.5972 | 1224387.2164
25 | 2610138.398 | 1224270.8979 | 2610129.8417 | 1224268.8601 | 2610105.2036 | 1224263.0039 | 2610099.1027 | 1224261.6039
26 | 2610138.398 | 1224270.8979 | 2610145.751 | 1224239.0626
27 | 2610193.498 | 1224295.2056 | 2610208.2287 | 1224295.4753 | 2610216.1029 | 1224297.3009 | 2610214.4981 | 1224304.7025
28 | 2610039.5972 | 1224387.2164 | 2610031.7165 | 1224394.1697
29 | 2610031.7165 | 1224394.1697 | 2610024.1978 | 1224400.8038 | 2610013.9231 | 1224409.0396
30 | 2609989.0487 | 1224442.436 | 2609991.3972 | 1224434.4019 | 2609993.8021 | 1224428.9027 | 2609997.6014 | 1224423.8061 | 2610007.6024 | 1224414.106 | 2610013.9231 | 1224409.0396
31 | 2610027.203 | 1224349.329 | 2610030.3996 | 1224350.8962 | 2610041.8442 | 1224356.6645
32 | 2609989.0487 | 1224442.436 | 2609974.6959 | 1224438.5988
33 | 2610027.203 | 1224349.329 | 2610015.1979 | 1224343.4436
34 | 2609949.7345 | 1224431.4086 | 2609955.4831 | 1224405.9787
35 | 2609958.2887 | 1224393.5674 | 2609955.4831 | 1224405.9787
36 | 2609949.7345 | 1224431.4086 | 2609963.6701 | 1224435.423 | 2609969.6944 | 1224437.1582
37 | 2609958.2887 | 1224393.5674 | 2609965.2013 | 1224362.7054
38 | 2609958.2887 | 1224393.5674 | 2609936.332 | 1224389.4001
39 | 2609974.6959 | 1224438.5988 | 2609969.6944 | 1224437.1582
40 | 2609928.2025 | 1224399.7989 | 2609935.3012 | 1224389.2045 | 2609936.332 | 1224389.4001
41 | 2609928.2025 | 1224399.7989 | 2609917.7975 | 1224387.997 | 2609916.9997 | 1224384.5048 | 2609921.3999 | 1224369.003 | 2609928.1018 | 1224355.4062
42 | 2609872.9108 | 1224422.7209 | 2609876.8399 | 1224421.5712 | 2609885.2199 | 1224420.073 | 2609891.1491 | 1224419.7493 | 2609897.199 | 1224419.8037 | 2609906.0911 | 1224420.4299 | 2609911.2753 | 1224421.3057 | 2609916.702 | 1224422.3486 | 2609921.8025 | 1224423.4021 | 2609928.2025 | 1224399.7989
43 | 2609872.9108 | 1224422.7209 | 2609870.9065 | 1224415.1799 | 2609869.2778 | 1224409.8296 | 2609867.9018 | 1224402.9011 | 2609860.1041 | 1224339.2611
44 | 2609851.7803 | 1224271.2089 | 2609859.1041 | 1224331.1003 | 2609860.1041 | 1224339.2611
45 | 2609851.7803 | 1224271.2089 | 2609875.379 | 1224268.2679
46 | 2610041.4165 | 1224250.9341 | 2610029.8661 | 1224253.0159 | 2610010.572 | 1224252.091
47 | 2610041.4165 | 1224250.9341 | 2610039.1122 | 1224238.8997
48 | 2610041.4165 | 1224250.9341 | 2610043.7019 | 1224262.5002 | 2610047.1013 | 1224278.9044 | 2610047.8757 | 1224281.4024
49 | 2610168.2031 | 1224136.0031 | 2610177.6996 | 1224138.0983 | 2610203.1179 | 1224143.8439
50 | 2610227.1599 | 1224149.0667 | 2610222.4 | 1224148.2025 | 2610203.1179 | 1224143.8439
51 | 2610168.2031 | 1224136.0031 | 2610171.4778 | 1224119.5033
52 | 2610168.2031 | 1224136.0031 | 2610160.8192 | 1224169.7927
53 | 2610240.0981 | 1224151.4012 | 2610227.1599 | 1224149.0667
54 | 2610160.0041 | 1224173.5222 | 2610160.8192 | 1224169.7927
55 | 2610240.0981 | 1224151.4012 | 2610237.4009 | 1224145.8045 | 2610235.2271 | 1224140.1086 | 2610234.5025 | 1224138.2062 | 2610233.1036 | 1224131.6 | 2610232.5979 | 1224125.7957 | 2610232.6035 | 1224118.1024 | 2610232.9484 | 1224112.6664
56 | 2610160.0041 | 1224173.5222 | 2610187.4338 | 1224179.8203
57 | 2610153.3029 | 1224204.2065 | 2610160.0041 | 1224173.5222
58 | 2610233.11 | 1224110.1208 | 2610232.9484 | 1224112.6664
59 | 2610119.6969 | 1224197.4012 | 2610153.3029 | 1224204.2065
60 | 2610153.3029 | 1224204.2065 | 2610180.6452 | 1224210.497
61 | 2610101.2533 | 1224168.7534 | 2610094.3996 | 1224168.6529 | 2610089.6519 | 1224169.5565 | 2610084.5005 | 1224171.5046 | 2610081.5334 | 1224173.8738
62 | 2610118.7706 | 1224180.2563 | 2610112.6011 | 1224179.0008 | 2610099.9604 | 1224175.6553 | 2610101.2533 | 1224168.7534
63 | 2610118.7706 | 1224180.2563 | 2610120.2527 | 1224173.66
64 | 2610118.7706 | 1224180.2563 | 2610121.4991 | 1224180.8057 | 2610122.1035 | 1224182.0964 | 2610122.1009 | 1224183.5973 | 2610119.6969 | 1224197.4012
65 | 2610259.9633 | 1224177.4171 | 2610298.8934 | 1224183.1872
66 | 2610214.4981 | 1224304.7025 | 2610216.1029 | 1224297.3009 | 2610220.8946 | 1224275.0294 | 2610225.929 | 1224274.9269 | 2610233.7742 | 1224271.516 | 2610242.4265 | 1224266.1388 | 2610250.4797 | 1224260.894 | 2610254.2113 | 1224255.6306 | 2610267.8951 | 1224256.2544 | 2610269.2384 | 1224242.2486 | 2610272.8664 | 1224226.7013 | 2610276.6056 | 1224217.0131 | 2610281.9051 | 1224208.2838 | 2610292.3628 | 1224198.018 | 2610296.8168 | 1224191.5552 | 2610298.8934 | 1224183.1872
67 | 2610214.4981 | 1224304.7025 | 2610213.4597 | 1224308.9588 | 2610208.1757 | 1224330.6324
68 | 2610205.2368 | 1224342.6867 | 2610208.1757 | 1224330.6324
69 | 2610209.7269 | 1224217.1878 | 2610210.0583 | 1224215.5944
70 | 2610209.7269 | 1224217.1878 | 2610180.6452 | 1224210.497
71 | 2610209.7269 | 1224217.1878 | 2610203.0457 | 1224249.2951
72 | 2610233.11 | 1224110.1208 | 2610221.5172 | 1224107.286
73 | 2610013.8348 | 1224342.7753 | 2610015.1979 | 1224343.4436
74 | 2610221.5172 | 1224107.286 | 2610202.2899 | 1224102.5844
75 | 2610205.2368 | 1224342.6867 | 2610201.7378 | 1224357.0519
76 | 2610203.0457 | 1224249.2951 | 2610173.7596 | 1224243.0133
77 | 2610146.2037 | 1224237.1026 | 2610173.7596 | 1224243.0133
78 | 2610098.2633 | 1224235.0432 | 2610094.2018 | 1224254.5026 | 2610093.803 | 1224257.2035 | 2610094.4974 | 1224259.0058 | 2610095.7993 | 1224260.2976 | 2610099.1027 | 1224261.6039 | 2610099.1027 | 1224261.6039
79 | 2610146.2037 | 1224237.1026 | 2610145.751 | 1224239.0626
80 | 2610039.1122 | 1224238.8997 | 2610035.4284 | 1224219.6613

## bus_geodata
| x | y | coords
0 | 2610107.5207 | 1224328.3015
1 | 2610130.6373 | 1224304.9825
2 | 2610081.5989 | 1224350.304
3 | 2610110.6932 | 1224361.4818
4 | 2610057.5987 | 1224307.7347
5 | 2610072.2366 | 1224357.9984
6 | 2610139.3023 | 1224296.5033
7 | 2610138.9568 | 1224322.9866
8 | 2610125.354 | 1224367.1098
9 | 2610119.9744 | 1224342.3032
10 | 2610050.0161 | 1224288.3067
11 | 2610061.5997 | 1224367.8028
12 | 2610136.1499 | 1224284.2922
13 | 2610170.1246 | 1224294.777
14 | 2610133.2022 | 1224370.803
15 | 2610117.3944 | 1224389.0268
16 | 2610049.0771 | 1224285.2776
17 | 2610051.6836 | 1224361.6238
18 | 2610042.4946 | 1224384.6599
19 | 2610138.398 | 1224270.8979
20 | 2610193.498 | 1224295.2056
21 | 2610039.5972 | 1224387.2164
22 | 2610031.7165 | 1224394.1697
23 | 2610013.9231 | 1224409.0396
24 | 2610041.8442 | 1224356.6645
25 | 2609989.0487 | 1224442.436
26 | 2610027.203 | 1224349.329
27 | 2609955.4831 | 1224405.9787
28 | 2609949.7345 | 1224431.4086
29 | 2609958.2887 | 1224393.5674
30 | 2609969.6944 | 1224437.1582
31 | 2609965.2013 | 1224362.7054
32 | 2609936.332 | 1224389.4001
33 | 2609974.6959 | 1224438.5988
34 | 2609928.2025 | 1224399.7989
35 | 2609928.1018 | 1224355.4062
36 | 2609872.9108 | 1224422.7209
37 | 2609860.1041 | 1224339.2611
38 | 2609851.7803 | 1224271.2089
39 | 2609875.379 | 1224268.2679
40 | 2610010.572 | 1224252.091
41 | 2610041.4165 | 1224250.9341
42 | 2610203.1179 | 1224143.8439
43 | 2610168.2031 | 1224136.0031
44 | 2610227.1599 | 1224149.0667
45 | 2610171.4778 | 1224119.5033
46 | 2610160.8192 | 1224169.7927
47 | 2610240.0981 | 1224151.4012
48 | 2610160.0041 | 1224173.5222
49 | 2610232.9484 | 1224112.6664
50 | 2610187.4338 | 1224179.8203
51 | 2610153.3029 | 1224204.2065
52 | 2610101.2533 | 1224168.7534
53 | 2610081.5334 | 1224173.8738
54 | 2610118.7706 | 1224180.2563
55 | 2610120.2527 | 1224173.66
56 | 2610298.8934 | 1224183.1872
57 | 2610259.9633 | 1224177.4171
58 | 2610214.4981 | 1224304.7025
59 | 2610208.1757 | 1224330.6324
60 | 2610210.0583 | 1224215.5944
61 | 2610209.7269 | 1224217.1878
62 | 2610233.11 | 1224110.1208
63 | 2610015.1979 | 1224343.4436
64 | 2610013.8348 | 1224342.7753
65 | 2610221.5172 | 1224107.286
66 | 2610202.2899 | 1224102.5844
67 | 2610205.2368 | 1224342.6867
68 | 2610201.7378 | 1224357.0519
69 | 2610203.0457 | 1224249.2951
70 | 2610173.7596 | 1224243.0133
71 | 2610168.67 | 1224393.4947
72 | 2610120.4126 | 1224402.7703
73 | 2610099.1027 | 1224261.6039
74 | 2610145.751 | 1224239.0626
75 | 2610146.2037 | 1224237.1026
76 | 2610180.6452 | 1224210.497
77 | 2610119.6969 | 1224197.4012
78 | 2610098.2633 | 1224235.0432
79 | 2610039.1122 | 1224238.8997
80 | 2610047.8757 | 1224281.4024
81 | 2610035.4284 | 1224219.6613
82 | 2610138.398 | 1224270.8979

## line_std_types
| c_nf_per_km | r_ohm_per_km | x_ohm_per_km | max_i_ka | type | q_mm2 | alpha | voltage_rating
NAYY 4x50 SE | 210 | 0.642 | 0.083 | 0.142 | cs | 50 | 0.00403 | LV
NAYY 4x120 SE | 264 | 0.225 | 0.08 | 0.242 | cs | 120 | 0.00403 | LV
NAYY 4x150 SE | 261 | 0.208 | 0.08 | 0.27 | cs | 150 | 0.00403 | LV
NA2XS2Y 1x95 RM/25 12/20 kV | 216 | 0.313 | 0.132 | 0.252 | cs | 95 | 0.00403 | MV
NA2XS2Y 1x185 RM/25 12/20 kV | 273 | 0.161 | 0.117 | 0.362 | cs | 185 | 0.00403 | MV
NA2XS2Y 1x240 RM/25 12/20 kV | 304 | 0.122 | 0.112 | 0.421 | cs | 240 | 0.00403 | MV
NA2XS2Y 1x95 RM/25 6/10 kV | 315 | 0.313 | 0.123 | 0.249 | cs | 95 | 0.00403 | MV
NA2XS2Y 1x185 RM/25 6/10 kV | 406 | 0.161 | 0.11 | 0.358 | cs | 185 | 0.00403 | MV
NA2XS2Y 1x240 RM/25 6/10 kV | 456 | 0.122 | 0.105 | 0.416 | cs | 240 | 0.00403 | MV
NA2XS2Y 1x150 RM/25 12/20 kV | 250 | 0.206 | 0.116 | 0.319 | cs | 150 | 0.00403 | MV
NA2XS2Y 1x120 RM/25 12/20 kV | 230 | 0.253 | 0.119 | 0.283 | cs | 120 | 0.00403 | MV
NA2XS2Y 1x70 RM/25 12/20 kV | 190 | 0.443 | 0.132 | 0.22 | cs | 70 | 0.00403 | MV
NA2XS2Y 1x150 RM/25 6/10 kV | 360 | 0.206 | 0.11 | 0.315 | cs | 150 | 0.00403 | MV
NA2XS2Y 1x120 RM/25 6/10 kV | 340 | 0.253 | 0.113 | 0.28 | cs | 120 | 0.00403 | MV
NA2XS2Y 1x70 RM/25 6/10 kV | 280 | 0.443 | 0.123 | 0.217 | cs | 70 | 0.00403 | MV
N2XS(FL)2Y 1x120 RM/35 64/110 kV | 112 | 0.153 | 0.166 | 0.366 | cs | 120 | 0.00393 | HV
N2XS(FL)2Y 1x185 RM/35 64/110 kV | 125 | 0.099 | 0.156 | 0.457 | cs | 185 | 0.00393 | HV
N2XS(FL)2Y 1x240 RM/35 64/110 kV | 135 | 0.075 | 0.149 | 0.526 | cs | 240 | 0.00393 | HV
N2XS(FL)2Y 1x300 RM/35 64/110 kV | 144 | 0.06 | 0.144 | 0.588 | cs | 300 | 0.00393 | HV
15-AL1/3-ST1A 0.4 | 11 | 1.8769 | 0.35 | 0.105 | ol | 16 | 0.00403 | LV
24-AL1/4-ST1A 0.4 | 11.25 | 1.2012 | 0.335 | 0.14 | ol | 24 | 0.00403 | LV
48-AL1/8-ST1A 0.4 | 12.2 | 0.5939 | 0.3 | 0.21 | ol | 48 | 0.00403 | LV
94-AL1/15-ST1A 0.4 | 13.2 | 0.306 | 0.29 | 0.35 | ol | 94 | 0.00403 | LV
34-AL1/6-ST1A 10.0 | 9.7 | 0.8342 | 0.36 | 0.17 | ol | 34 | 0.00403 | MV
48-AL1/8-ST1A 10.0 | 10.1 | 0.5939 | 0.35 | 0.21 | ol | 48 | 0.00403 | MV
70-AL1/11-ST1A 10.0 | 10.4 | 0.4132 | 0.339 | 0.29 | ol | 70 | 0.00403 | MV
94-AL1/15-ST1A 10.0 | 10.75 | 0.306 | 0.33 | 0.35 | ol | 94 | 0.00403 | MV
122-AL1/20-ST1A 10.0 | 11.1 | 0.2376 | 0.323 | 0.41 | ol | 122 | 0.00403 | MV
149-AL1/24-ST1A 10.0 | 11.25 | 0.194 | 0.315 | 0.47 | ol | 149 | 0.00403 | MV
34-AL1/6-ST1A 20.0 | 9.15 | 0.8342 | 0.382 | 0.17 | ol | 34 | 0.00403 | MV
48-AL1/8-ST1A 20.0 | 9.5 | 0.5939 | 0.372 | 0.21 | ol | 48 | 0.00403 | MV
70-AL1/11-ST1A 20.0 | 9.7 | 0.4132 | 0.36 | 0.29 | ol | 70 | 0.00403 | MV
94-AL1/15-ST1A 20.0 | 10 | 0.306 | 0.35 | 0.35 | ol | 94 | 0.00403 | MV
122-AL1/20-ST1A 20.0 | 10.3 | 0.2376 | 0.344 | 0.41 | ol | 122 | 0.00403 | MV
149-AL1/24-ST1A 20.0 | 10.5 | 0.194 | 0.337 | 0.47 | ol | 149 | 0.00403 | MV
184-AL1/30-ST1A 20.0 | 10.75 | 0.1571 | 0.33 | 0.535 | ol | 184 | 0.00403 | MV
243-AL1/39-ST1A 20.0 | 11 | 0.1188 | 0.32 | 0.645 | ol | 243 | 0.00403 | MV
48-AL1/8-ST1A 110.0 | 8 | 0.5939 | 0.46 | 0.21 | ol | 48 | 0.00403 | HV
70-AL1/11-ST1A 110.0 | 8.4 | 0.4132 | 0.45 | 0.29 | ol | 70 | 0.00403 | HV
94-AL1/15-ST1A 110.0 | 8.65 | 0.306 | 0.44 | 0.35 | ol | 94 | 0.00403 | HV
122-AL1/20-ST1A 110.0 | 8.5 | 0.2376 | 0.43 | 0.41 | ol | 122 | 0.00403 | HV
149-AL1/24-ST1A 110.0 | 8.75 | 0.194 | 0.41 | 0.47 | ol | 149 | 0.00403 | HV
184-AL1/30-ST1A 110.0 | 8.8 | 0.1571 | 0.4 | 0.535 | ol | 184 | 0.00403 | HV
243-AL1/39-ST1A 110.0 | 9 | 0.1188 | 0.39 | 0.645 | ol | 243 | 0.00403 | HV
305-AL1/39-ST1A 110.0 | 9.2 | 0.0949 | 0.38 | 0.74 | ol | 305 | 0.00403 | HV
490-AL1/64-ST1A 110.0 | 9.75 | 0.059 | 0.37 | 0.96 | ol | 490 | 0.00403 | HV
679-AL1/86-ST1A 110.0 | 9.95 | 0.042 | 0.36 | 1.15 | ol | 679 | 0.00403 | HV
490-AL1/64-ST1A 220.0 | 10 | 0.059 | 0.285 | 0.96 | ol | 490 | 0.00403 | HV
679-AL1/86-ST1A 220.0 | 11.7 | 0.042 | 0.275 | 1.15 | ol | 679 | 0.00403 | HV
490-AL1/64-ST1A 380.0 | 11 | 0.059 | 0.253 | 0.96 | ol | 490 | 0.00403 | HV
679-AL1/86-ST1A 380.0 | 14.6 | 0.042 | 0.25 | 1.15 | ol | 679 | 0.00403 | HV

## trafo_std_types
| i0_percent | pfe_kw | vkr_percent | sn_mva | vn_lv_kv | vn_hv_kv | vk_percent | shift_degree | vector_group | tap_side | tap_neutral | tap_min | tap_max | tap_step_degree | tap_step_percent | tap_phase_shifter
160 MVA 380/110 kV | 0.06 | 60 | 0.25 | 160 | 110 | 380 | 12.2 | 0 | Yy0 | hv | 0 | -9 | 9 | 0 | 1.5 | FALSE
100 MVA 220/110 kV | 0.06 | 55 | 0.26 | 100 | 110 | 220 | 12 | 0 | Yy0 | hv | 0 | -9 | 9 | 0 | 1.5 | FALSE
63 MVA 110/20 kV | 0.04 | 22 | 0.32 | 63 | 20 | 110 | 18 | 150 | YNd5 | hv | 0 | -9 | 9 | 0 | 1.5 | FALSE
40 MVA 110/20 kV | 0.05 | 18 | 0.34 | 40 | 20 | 110 | 16.2 | 150 | YNd5 | hv | 0 | -9 | 9 | 0 | 1.5 | FALSE
25 MVA 110/20 kV | 0.07 | 14 | 0.41 | 25 | 20 | 110 | 12 | 150 | YNd5 | hv | 0 | -9 | 9 | 0 | 1.5 | FALSE
63 MVA 110/10 kV | 0.04 | 22 | 0.32 | 63 | 10 | 110 | 18 | 150 | YNd5 | hv | 0 | -9 | 9 | 0 | 1.5 | FALSE
40 MVA 110/10 kV | 0.05 | 18 | 0.34 | 40 | 10 | 110 | 16.2 | 150 | YNd5 | hv | 0 | -9 | 9 | 0 | 1.5 | FALSE
25 MVA 110/10 kV | 0.07 | 14 | 0.41 | 25 | 10 | 110 | 12 | 150 | YNd5 | hv | 0 | -9 | 9 | 0 | 1.5 | FALSE
0.25 MVA 20/0.4 kV | 0.32 | 0.8 | 1.44 | 0.25 | 0.4 | 20 | 6 | 150 | Yzn5 | hv | 0 | -2 | 2 | 0 | 2.5 | FALSE
0.4 MVA 20/0.4 kV | 0.3375 | 1.35 | 1.425 | 0.4 | 0.4 | 20 | 6 | 150 | Dyn5 | hv | 0 | -2 | 2 | 0 | 2.5 | FALSE
0.63 MVA 20/0.4 kV | 0.2619 | 1.65 | 1.206 | 0.63 | 0.4 | 20 | 6 | 150 | Dyn5 | hv | 0 | -2 | 2 | 0 | 2.5 | FALSE
0.25 MVA 10/0.4 kV | 0.24 | 0.6 | 1.2 | 0.25 | 0.4 | 10 | 4 | 150 | Dyn5 | hv | 0 | -2 | 2 | 0 | 2.5 | FALSE
0.4 MVA 10/0.4 kV | 0.2375 | 0.95 | 1.325 | 0.4 | 0.4 | 10 | 4 | 150 | Dyn5 | hv | 0 | -2 | 2 | 0 | 2.5 | FALSE
0.63 MVA 10/0.4 kV | 0.1873 | 1.18 | 1.0794 | 0.63 | 0.4 | 10 | 4 | 150 | Dyn5 | hv | 0 | -2 | 2 | 0 | 2.5 | FALSE

## trafo3w_std_types
| sn_hv_mva | sn_mv_mva | sn_lv_mva | vn_hv_kv | vn_mv_kv | vn_lv_kv | vk_hv_percent | vk_mv_percent | vk_lv_percent | vkr_hv_percent | vkr_mv_percent | vkr_lv_percent | pfe_kw | i0_percent | shift_mv_degree | shift_lv_degree | vector_group | tap_side | tap_neutral | tap_min | tap_max | tap_step_percent
63/25/38 MVA 110/20/10 kV | 63 | 25 | 38 | 110 | 20 | 10 | 10.4 | 10.4 | 10.4 | 0.28 | 0.32 | 0.35 | 35 | 0.89 | 0 | 0 | YN0yn0yn0 | hv | 0 | -10 | 10 | 1.2
63/25/38 MVA 110/10/10 kV | 63 | 25 | 38 | 110 | 10 | 10 | 10.4 | 10.4 | 10.4 | 0.28 | 0.32 | 0.35 | 35 | 0.89 | 0 | 0 | YN0yn0yn0 | hv | 0 | -10 | 10 | 1.2

## fuse_std_types
| fuse_type | i_rated_a | t_avg | t_min | t_total | x_avg | x_min | x_total
HV 100A | HV 100A | 100 | 0 | [10.0, 3.64, 0.854, 0.281, 0.1, 0.0531, 0.022, 0.01] | [10.0, 4.267, 1.21, 0.403, 0.1, 0.058, 0.022, 0.01] | 0 | [300.0, 350.0, 450.0, 550.0, 700.0, 850.0, 1200.0, 1752.0] | [600.0, 700.0, 900.0, 1150.0, 1665.0, 2000.0, 3000.0, 4313.0]
HV 10A | HV 10A | 10 | 0 | [10.0, 1675.0, 0.344, 0.156, 0.1, 0.0417, 0.0171, 0.01] | [10.0, 1.3, 0.3, 0.155, 0.1, 0.0555, 0.023, 0.01] | 0 | [30.0, 32.0, 35.0, 37.0, 39.0, 50.0, 70.0, 88.0] | [60.0, 70.0, 80.0, 87.0, 94.0, 110.0, 150.0, 216.0]
HV 125A | HV 125A | 125 | 0 | [10.0, 1.82, 0.344, 0.1, 0.0467, 0.0269, 0.01] | [10.0, 2.478, 0.426, 0.1, 0.0427, 0.0211, 0.01] | 0 | [375.0, 500.0, 700.0, 925.0, 1200.0, 1500.0, 2341.0] | [750.0, 1000.0, 1500.0, 2200.0, 3000.0, 4000.0, 5765.0]
HV 160A | HV 160A | 160 | 0 | [10.0, 4.15, 1.03, 0.198, 0.1, 0.051, 0.0172, 0.01] | [10.0, 2.3, 0.734, 0.274, 0.1, 0.046, 0.0177, 0.01] | 0 | [480.0, 550.0, 700.0, 1000.0, 1260.0, 1600.0, 2500.0, 3227.0] | [960.0, 1300.0, 1700.0, 2200.0, 2996.0, 4000.0, 6000.0, 7946.0]
HV 16A | HV 16A | 16 | 0 | [10.0, 0.352, 0.164, 0.1, 0.0649, 0.0342, 0.01] | [10.0, 2.34, 0.722, 0.181, 0.1, 0.055, 0.0296, 0.01] | 0 | [48.0, 60.0, 65.0, 71.0, 80.0, 100.0, 162.0] | [96.0, 110.0, 125.0, 150.0, 168.0, 200.0, 250.0, 398.0]
HV 200A | HV 200A | 200 | 0 | [10.0, 4.267, 1.21, 0.403, 0.1, 0.058, 0.022, 0.01] | [10.0, 3.73, 1.654, 0.328, 0.1, 0.0531, 0.019, 0.01] | 0 | [600.0, 700.0, 900.0, 1150.0, 1665.0, 2000.0, 3000.0, 4313.0] | [1200.0, 1500.0, 1800.0, 2700.0, 3960.0, 5000.0, 7500.0, 10620.0]
HV 20A | HV 20A | 20 | 0 | [10.0, 1.3, 0.3, 0.155, 0.1, 0.0555, 0.023, 0.01] | [10.0, 1.3, 0.161, 0.1, 0.0611, 0.0399, 0.0141, 0.01] | 0 | [60.0, 70.0, 80.0, 87.0, 94.0, 110.0, 150.0, 216.0] | [120.0, 150.0, 200.0, 223.0, 260.0, 300.0, 450.0, 532.0]
HV 25A | HV 25A | 25 | 0 | [10.0, 2.512, 0.833, 0.299, 0.1, 0.0372, 0.0223, 0.01] | [10.0, 3.125, 0.597, 0.198, 0.1, 0.0378, 0.022, 0.01] | 0 | [75.0, 82.0, 90.0, 100.0, 124.0, 170.0, 200.0, 289.0] | [150.0, 170.0, 210.0, 250.0, 294.0, 400.0, 500.0, 711.0]
HV 31.5A | HV 31.5A | 31.5 | 0 | [10.0, 2.34, 0.722, 0.181, 0.1, 0.055, 0.0296, 0.01] | [10.0, 2.84, 0.368, 0.164, 0.1, 0.0621, 0.0378, 0.0195, 0.01] | 0 | [95.0, 110.0, 125.0, 150.0, 165.0, 200.0, 250.0, 390.0] | [189.0, 220.0, 300.0, 350.0, 393.0, 450.0, 530.0, 700.0, 960.0]
HV 40A | HV 40A | 40 | 0 | [10.0, 1.3, 0.161, 0.1, 0.0611, 0.0399, 0.0141, 0.01] | [10.0, 2.05, 0.369, 0.198, 0.1, 0.051, 0.0298, 0.01] | 0 | [120.0, 150.0, 200.0, 223.0, 260.0, 300.0, 450.0, 532.0] | [240.0, 300.0, 400.0, 450.0, 530.0, 650.0, 800.0, 1311.0]
HV 50A | HV 50A | 50 | 0 | [10.0, 3.215, 0.597, 0.198, 0.1, 0.0378, 0.022, 0.01] | [10.0, 3.64, 0.854, 0.281, 0.1, 0.0531, 0.022, 0.01] | 0 | [150.0, 170.0, 210.0, 250.0, 294.0, 400.0, 500.0, 711.0] | [300.0, 350.0, 450.0, 550.0, 700.0, 850.0, 1200.0, 1752.0]
HV 6.3A | HV 6.3A | 6.3 | 0 | [10.0, 1.39, 0.344, 0.168, 0.1, 0.056, 0.0263, 0.01] | [10.0, 1.711, 0.516, 0.198, 0.1, 0.0634, 0.0303, 0.01] | 0 | [19.0, 19.5, 20.4, 20.8, 22.0, 25.0, 32.0, 48.0] | [38.0, 40.0, 43.0, 48.0, 53.0, 60.0, 75.0, 118.0]
HV 63A | HV 63A | 63 | 0 | [10.0, 2.84, 0.368, 0.164, 0.1, 0.0621, 0.0378, 0.0195, 0.01] | [10.0, 1.82, 0.344, 0.1, 0.0467, 0.0269, 0.01] | 0 | [189.0, 220.0, 300.0, 350.0, 393.0, 450.0, 530.0, 700.0, 961.0] | [378.0, 500.0, 700.0, 934.0, 1200.0, 1500.0, 2366.0]
HV 80A | HV 80A | 80 | 0 | [10.0, 2.05, 0.369, 0.198, 0.1, 0.051, 0.0298, 0.01] | [10.0, 4.15, 1.03, 0.198, 0.1, 0.051, 0.0172, 0.01] | 0 | [240.0, 300.0, 400.0, 450.0, 530.0, 650.0, 800.0, 1311.0] | [480.0, 550.0, 700.0, 1000.0, 1260.0, 1600.0, 2500.0, 3227.0]
Siemens NH-1-100 | Siemens NH-1-100 | 100 | [5400.0, 2000.0, 400.0, 20.0, 1.0, 0.2, 0.012, 0.004] | 0 | 0 | [150.0, 190.0, 250.0, 430.0, 900.0, 1250.0, 2700.0, 3600.0] | 0 | 0
Siemens NH-1-125 | Siemens NH-1-125 | 125 | [4800.0, 120.0, 7.0, 0.1, 0.004] | 0 | 0 | [180.0, 400.0, 740.0, 2000.0, 4250.0] | 0 | 0
Siemens NH-1-16 | Siemens NH-1-16 | 16 | [4000.0, 400.0, 2.0, 0.1, 0.04, 0.01] | 0 | 0 | [26.0, 35.0, 75.0, 150.0, 200.0, 300.0] | 0 | 0
Siemens NH-1-160 | Siemens NH-1-160 | 160 | [4800.0, 120.0, 7.0, 0.1, 0.004] | 0 | 0 | [210.0, 500.0, 900.0, 2300.0, 5000.0] | 0 | 0
Siemens NH-1-25 | Siemens NH-1-25 | 25 | [4000.0, 1000.0, 10.0, 0.2, 0.02, 0.01] | 0 | 0 | [40.0, 50.0, 100.0, 210.0, 400.0, 500.0] | 0 | 0
Siemens NH-1-50 | Siemens NH-1-50 | 50 | [4000.0, 40.0, 4.0, 1.0, 0.02, 0.01] | 0 | 0 | [86.0, 200.0, 300.0, 400.0, 1000.0, 1280.0] | 0 | 0
Siemens NH-1-63 | Siemens NH-1-63 | 63 | [4000.0, 100.0, 10.0, 2.0, 0.04, 0.01] | 0 | 0 | [100.0, 200.0, 300.0, 400.0, 1000.0, 1500.0] | 0 | 0
Siemens NH-1-80 | Siemens NH-1-80 | 80 | [4800.0, 120.0, 7.0, 0.1, 0.01] | 0 | 0 | [150.58, 250.0, 450.0, 1150.0, 2470.0] | 0 | 0
Siemens NH-2-1000 | Siemens NH-2-1000 | 1000 | [4800.0, 120.0, 7.0, 0.1, 0.004] | 0 | 0 | [1900.0, 3500.0, 8400.0, 24000.0, 52000.0] | 0 | 0
Siemens NH-2-200 | Siemens NH-2-200 | 200 | [4800.0, 120.0, 7.0, 0.1, 0.004] | 0 | 0 | [280.0, 650.0, 1200.0, 3000.0, 7000.0] | 0 | 0
Siemens NH-2-224 | Siemens NH-2-224 | 224 | [4800.0, 120.0, 7.0, 0.2, 0.04, 0.004] | 0 | 0 | [400.0, 750.0, 1453.0, 3025.0, 4315.0, 7600.0] | 0 | 0
Siemens NH-2-250 | Siemens NH-2-250 | 250 | [4800.0, 120.0, 7.0, 0.1, 0.004] | 0 | 0 | [450.0, 800.0, 1650.0, 4000.0, 8500.0] | 0 | 0
Siemens NH-2-315 | Siemens NH-2-315 | 315 | [4800.0, 120.0, 7.0, 0.1, 0.004] | 0 | 0 | [550.0, 920.0, 1900.0, 5000.0, 11000.0] | 0 | 0
Siemens NH-2-355 | Siemens NH-2-355 | 355 | [4800.0, 120.0, 6.0, 0.1, 0.004] | 0 | 0 | [650.0, 1116.27, 2350.0, 5840.0, 12790.0] | 0 | 0
Siemens NH-2-400 | Siemens NH-2-400 | 400 | [4800.0, 120.0, 7.0, 0.1, 0.004] | 0 | 0 | [720.0, 1350.0, 2800.0, 6500.0, 15000.0] | 0 | 0
Siemens NH-2-425 | Siemens NH-2-425 | 425 | [4800.0, 120.0, 7.0, 0.1, 0.004] | 0 | 0 | [850.0, 1500.0, 3050.0, 7500.0, 16500.0] | 0 | 0
Siemens NH-2-630 | Siemens NH-2-630 | 630 | [4800.0, 120.0, 7.0, 0.1, 0.004] | 0 | 0 | [1200.0, 2000.0, 4800.0, 12000.0, 26000.0] | 0 | 0

## res_bus
| vm_pu | va_degree | p_mw | q_mvar
0 | 0.99183 | -0.15544 | 0.023932 | 0.005998
1 | 0.99255 | -0.14151 | 0 | 0
2 | 0.98465 | -0.29391 | 0 | 0
3 | 0.98829 | -0.22352 | 0 | 0
4 | 0.9831 | -0.32426 | 0.0182 | 0.0045614
5 | 0.98361 | -0.31423 | 0.015498 | 0.0038841
6 | 0.99334 | -0.12634 | 0 | 0
7 | 0.99135 | -0.16459 | 0.018084 | 0.0045324
8 | 0.98784 | -0.23231 | 0 | 0
9 | 0.98987 | -0.19314 | 0.011891 | 0.0029802
10 | 0.98281 | -0.32996 | 0.0022971 | 0.0005757
11 | 0.98257 | -0.33447 | 0 | 0
12 | 0.99425 | -0.10895 | 0.0018806 | 0.00047133
13 | 0.99278 | -0.13725 | 0.0047705 | 0.0011956
14 | 0.98766 | -0.23581 | 0.0096972 | 0.0024303
15 | 0.98765 | -0.23599 | 0.0088441 | 0.0022165
16 | 0.98277 | -0.33069 | 0.0012689 | 0.00031803
17 | 0.98232 | -0.33932 | 0.0061576 | 0.0015432
18 | 0.98127 | -0.35965 | 0.0044087 | 0.0011049
19 | 0.99523 | -0.09031 | 0 | 0
20 | 0.99246 | -0.14346 | 0 | 0
21 | 0.98109 | -0.36316 | 0.0065903 | 0.0016517
22 | 0.98067 | -0.37148 | 0.0034849 | 0.0008734
23 | 0.9798 | -0.38838 | 0.0022429 | 0.00056211
24 | 0.98215 | -0.34266 | 0.0022992 | 0.00057622
25 | 0.97829 | -0.41788 | 0 | 0
26 | 0.98193 | -0.34693 | 0.0052068 | 0.001305
27 | 0.97616 | -0.45976 | 0.0020111 | 0.00050403
28 | 0.97695 | -0.44414 | 0 | 0
29 | 0.97579 | -0.46692 | 0 | 0
30 | 0.97758 | -0.43173 | 0.005173 | 0.0012965
31 | 0.97567 | -0.46937 | 0.0042288 | 0.0010598
32 | 0.97524 | -0.47777 | 0.010231 | 0.0025641
33 | 0.97777 | -0.42812 | 0 | 0
34 | 0.97503 | -0.48189 | 0 | 0
35 | 0.97483 | -0.48597 | 0.0043935 | 0.0011011
36 | 0.97421 | -0.49803 | 0 | 0
37 | 0.97328 | -0.51652 | 0.0014436 | 0.00036179
38 | 0.97261 | -0.5297 | 0 | 0
39 | 0.97238 | -0.53428 | 0.010443 | 0.0026172
40 | 0.98256 | -0.33474 | 0.0010453 | 0.00026197
41 | 0.98259 | -0.33415 | 0 | 0
42 | 0.97595 | -0.46156 | 0.0077205 | 0.001935
43 | 0.9766 | -0.4487 | 0 | 0
44 | 0.97567 | -0.46693 | 0 | 0
45 | 0.97658 | -0.44911 | 0.0013277 | 0.00033275
46 | 0.97727 | -0.43545 | 0.011272 | 0.002825
47 | 0.97553 | -0.4698 | 0 | 0
48 | 0.97739 | -0.43321 | 0 | 0
49 | 0.97508 | -0.47855 | 0.0053117 | 0.0013312
50 | 0.97716 | -0.43771 | 0.0087652 | 0.0021968
51 | 0.97859 | -0.40973 | 0 | 0
52 | 0.97238 | -0.53132 | 0 | 0
53 | 0.97082 | -0.56219 | 0.079649 | 0.019962
54 | 0.97435 | -0.49265 | 0 | 0
55 | 0.97434 | -0.49283 | 0.0014969 | 0.00037515
56 | 0.99172 | -0.15776 | 0 | 0
57 | 0.99165 | -0.15923 | 0.0021154 | 0.00053016
58 | 0.99204 | -0.15154 | 0 | 0
59 | 0.99173 | -0.15764 | 0.0046205 | 0.001158
60 | 0.98556 | -0.27448 | 0.0065062 | 0.0016306
61 | 0.98557 | -0.27429 | 0 | 0
62 | 0.97507 | -0.47886 | 0 | 0
63 | 0.98182 | -0.34917 | 0.0055899 | 0.001401
64 | 0.98181 | -0.34927 | 0.0036541 | 0.0009158
65 | 0.975 | -0.48031 | 0.0015235 | 0.00038182
66 | 0.9749 | -0.48215 | 0.005089 | 0.0012754
67 | 0.99163 | -0.15946 | 0 | 0
68 | 0.99152 | -0.16163 | 0.0082738 | 0.0020736
69 | 0.9898 | -0.19323 | 0 | 0
70 | 0.99174 | -0.15644 | 0.00491 | 0.0012306
71 | 0.98755 | -0.23792 | 0.0028043 | 0.00070283
72 | 0.98733 | -0.24211 | 0.010084 | 0.0025273
73 | 1 | 0 | -0.39586 | -0.10141
74 | 0.99371 | -0.11904 | 0.0064163 | 0.0016081
75 | 0.99362 | -0.12074 | 0 | 0
76 | 0.98191 | -0.34515 | 0.0049397 | 0.001238
77 | 0.97584 | -0.46332 | 0.0047279 | 0.0011849
78 | 0.99988 | -0.0022843 | 0.0043784 | 0.0010973
79 | 0.98255 | -0.33495 | 0.0020258 | 0.00050773
80 | 0.98273 | -0.33154 | 0.0069252 | 0.0017356
81 | 0.98252 | -0.33551 | 0.0015713 | 0.0003938
82 | 0.99998 | 149.9956 | 0 | 0

## res_line
| p_from_mw | q_from_mvar | p_to_mw | q_to_mvar | pl_mw | ql_mvar | i_from_ka | i_to_ka | i_ka | vm_from_pu | va_from_degree | vm_to_pu | va_to_degree | loading_percent
0 | -0.023932 | -0.005998 | 0.023948 | 0.0060078 | 1.5891e-05 | 9.7458e-06 | 0.035905 | 0.035905 | 0.035905 | 0.99183 | -0.15544 | 0.99255 | -0.14151 | 9.864
1 | -0.21341 | -0.054125 | 0.21356 | 0.054224 | 0.0001558 | 9.9238e-05 | 0.32017 | 0.32017 | 0.32017 | 0.99255 | -0.14151 | 0.99334 | -0.12634 | 29.3192
2 | 0.18946 | 0.048117 | -0.18925 | -0.047983 | 0.00021022 | 0.00013373 | 0.28426 | 0.28426 | 0.28426 | 0.99255 | -0.14151 | 0.99135 | -0.16459 | 26.0312
3 | -0.12693 | -0.03201 | 0.12736 | 0.032284 | 0.00042926 | 0.00027433 | 0.19188 | 0.19188 | 0.19188 | 0.98465 | -0.29391 | 0.98829 | -0.22352 | 52.7156
4 | 0.033388 | 0.0083867 | -0.03334 | -0.0083565 | 4.8285e-05 | 3.026e-05 | 0.050463 | 0.050463 | 0.050463 | 0.98465 | -0.29391 | 0.9831 | -0.32426 | 13.8636
5 | 0.093539 | 0.023623 | -0.093448 | -0.023565 | 9.0978e-05 | 5.8072e-05 | 0.14142 | 0.14142 | 0.14142 | 0.98465 | -0.29391 | 0.98361 | -0.31423 | 38.8521
6 | 0.031452 | 0.0078894 | -0.031438 | -0.0078812 | 1.3174e-05 | 8.2306e-06 | 0.047357 | 0.047357 | 0.047357 | 0.98829 | -0.22352 | 0.98784 | -0.23231 | 13.0103
7 | -0.15881 | -0.040174 | 0.15904 | 0.040322 | 0.00023185 | 0.00014783 | 0.23924 | 0.23924 | 0.23924 | 0.98829 | -0.22352 | 0.98987 | -0.19314 | 32.8629
8 | 0.015139 | 0.003795 | -0.015135 | -0.0037927 | 4.109e-06 | 2.3653e-06 | 0.022915 | 0.022915 | 0.022915 | 0.9831 | -0.32426 | 0.98281 | -0.32996 | 6.2955
9 | 0.07795 | 0.019681 | -0.077875 | -0.019633 | 7.5505e-05 | 4.814e-05 | 0.11798 | 0.11798 | 0.11798 | 0.98361 | -0.31423 | 0.98257 | -0.33447 | 32.4112
10 | -0.23337 | -0.059194 | 0.23357 | 0.059319 | 0.00019534 | 0.00012452 | 0.34984 | 0.34984 | 0.34984 | 0.99334 | -0.12634 | 0.99425 | -0.10895 | 32.0364
11 | 0.019807 | 0.00497 | -0.019797 | -0.0049638 | 1.0299e-05 | 6.1878e-06 | 0.029672 | 0.029673 | 0.029673 | 0.99334 | -0.12634 | 0.99278 | -0.13725 | 8.1518
12 | 0.17117 | 0.043451 | -0.17093 | -0.043302 | 0.00023472 | 0.00014912 | 0.25712 | 0.25712 | 0.25712 | 0.99135 | -0.16459 | 0.98987 | -0.19314 | 23.5455
13 | 0.022593 | 0.0056639 | -0.022589 | -0.0056616 | 3.764e-06 | 2.298e-06 | 0.034033 | 0.034033 | 0.034033 | 0.98784 | -0.23231 | 0.98766 | -0.23581 | 9.3497
14 | 0.0088456 | 0.0022172 | -0.0088441 | -0.0022165 | 1.5525e-06 | 6.9513e-07 | 0.013325 | 0.013325 | 0.013325 | 0.98784 | -0.23231 | 0.98765 | -0.23599 | 3.6606
15 | 0.012838 | 0.003217 | -0.012838 | -0.0032167 | 4.4933e-07 | 2.4738e-07 | 0.019438 | 0.019438 | 0.019438 | 0.98281 | -0.32996 | 0.98277 | -0.33069 | 5.34
16 | 0.022919 | 0.0057481 | -0.022914 | -0.0057449 | 5.303e-06 | 3.2453e-06 | 0.034711 | 0.034711 | 0.034711 | 0.98257 | -0.33447 | 0.98232 | -0.33932 | 9.536
17 | 0.054955 | 0.013885 | -0.054889 | -0.013843 | 6.6243e-05 | 4.2073e-05 | 0.083266 | 0.083266 | 0.083266 | 0.98257 | -0.33447 | 0.98127 | -0.35965 | 22.8752
18 | -0.23545 | -0.05979 | 0.23566 | 0.059925 | 0.00021137 | 0.00013474 | 0.35265 | 0.35265 | 0.35265 | 0.99425 | -0.10895 | 0.99523 | -0.09031 | 32.2941
19 | 0.015026 | 0.0037682 | -0.015022 | -0.0037657 | 4.4469e-06 | 2.5438e-06 | 0.022522 | 0.022522 | 0.022522 | 0.99278 | -0.13725 | 0.99246 | -0.14346 | 6.1875
20 | 0.010087 | 0.0025288 | -0.010084 | -0.0025273 | 3.0292e-06 | 1.4913e-06 | 0.015198 | 0.015198 | 0.015198 | 0.98766 | -0.23581 | 0.98733 | -0.24211 | 4.1752
21 | 0.0028046 | 0.00070248 | -0.0028043 | -0.00070283 | 2.8212e-07 | -3.5862e-07 | 0.0042253 | 0.0042255 | 0.0042255 | 0.98766 | -0.23581 | 0.98755 | -0.23792 | 1.1609
22 | 0.011569 | 0.0028987 | -0.011568 | -0.0028984 | 4.668e-07 | 2.4735e-07 | 0.017516 | 0.017516 | 0.017516 | 0.98277 | -0.33069 | 0.98273 | -0.33154 | 4.8122
23 | 0.016757 | 0.0042016 | -0.016754 | -0.0042001 | 2.6624e-06 | 1.5644e-06 | 0.025384 | 0.025384 | 0.025384 | 0.98232 | -0.33932 | 0.98215 | -0.34266 | 6.9735
24 | 0.05048 | 0.012738 | -0.050472 | -0.012733 | 8.4977e-06 | 5.3897e-06 | 0.07658 | 0.07658 | 0.07658 | 0.98127 | -0.35965 | 0.98109 | -0.36316 | 21.0385
25 | -0.38813 | -0.099227 | 0.38984 | 0.10032 | 0.0017039 | 0.0010889 | 0.58101 | 0.58101 | 0.58101 | 0.99523 | -0.09031 | 1 | 0 | 53.2061
26 | 0.15247 | 0.039302 | -0.15226 | -0.039167 | 0.00021298 | 0.00013504 | 0.22836 | 0.22836 | 0.22836 | 0.99523 | -0.09031 | 0.99371 | -0.11904 | 20.9121
27 | 0.015022 | 0.0037657 | -0.015016 | -0.0037623 | 5.7809e-06 | 3.3072e-06 | 0.022522 | 0.022523 | 0.022523 | 0.99246 | -0.14346 | 0.99204 | -0.15154 | 6.1875
28 | 0.043882 | 0.011081 | -0.043864 | -0.01107 | 1.7473e-05 | 1.105e-05 | 0.066585 | 0.066585 | 0.066585 | 0.98109 | -0.36316 | 0.98067 | -0.37148 | 18.2925
29 | 0.040379 | 0.010196 | -0.040347 | -0.010176 | 3.2682e-05 | 2.0624e-05 | 0.061297 | 0.061297 | 0.061297 | 0.98067 | -0.37148 | 0.9798 | -0.38838 | 16.8399
30 | 0.038104 | 0.0096137 | -0.03805 | -0.0095799 | 5.3742e-05 | 3.3857e-05 | 0.057891 | 0.057891 | 0.057891 | 0.9798 | -0.38838 | 0.97829 | -0.41788 | 15.9042
31 | 0.014455 | 0.0036239 | -0.014452 | -0.0036222 | 2.9454e-06 | 1.6779e-06 | 0.0219 | 0.0219 | 0.0219 | 0.98215 | -0.34266 | 0.98193 | -0.34693 | 6.0166
32 | 0.03805 | 0.0095799 | -0.038031 | -0.0095681 | 1.862e-05 | 1.1731e-05 | 0.057891 | 0.057891 | 0.057891 | 0.97829 | -0.41788 | 0.97777 | -0.42812 | 15.9042
33 | 0.009245 | 0.0023172 | -0.009244 | -0.0023168 | 9.8412e-07 | 4.6073e-07 | 0.01401 | 0.01401 | 0.01401 | 0.98193 | -0.34693 | 0.98182 | -0.34917 | 3.8489
34 | -0.032808 | -0.00824 | 0.032832 | 0.0082553 | 2.4459e-05 | 1.5328e-05 | 0.050017 | 0.050017 | 0.050017 | 0.97616 | -0.45976 | 0.97695 | -0.44414 | 13.741
35 | 0.030797 | 0.007736 | -0.030786 | -0.0077294 | 1.0519e-05 | 6.5731e-06 | 0.046952 | 0.046952 | 0.046952 | 0.97616 | -0.45976 | 0.97579 | -0.46692 | 12.8988
36 | -0.032832 | -0.0082553 | 0.032852 | 0.0082675 | 1.9487e-05 | 1.2211e-05 | 0.050017 | 0.050017 | 0.050017 | 0.97695 | -0.44414 | 0.97758 | -0.43173 | 13.741
37 | 0.0042293 | 0.0010598 | -0.0042288 | -0.0010598 | 4.9334e-07 | -7.9304e-08 | 0.0064494 | 0.0064495 | 0.0064495 | 0.97579 | -0.46692 | 0.97567 | -0.46937 | 1.7718
38 | 0.026557 | 0.0066696 | -0.026543 | -0.0066611 | 1.3748e-05 | 8.5198e-06 | 0.040502 | 0.040503 | 0.040503 | 0.97579 | -0.46692 | 0.97524 | -0.47777 | 11.1271
39 | -0.038025 | -0.009564 | 0.038031 | 0.0095681 | 6.5413e-06 | 4.1212e-06 | 0.057891 | 0.057891 | 0.057891 | 0.97758 | -0.43173 | 0.97777 | -0.42812 | 15.9042
40 | 0.016312 | 0.004097 | -0.016309 | -0.0040952 | 3.2071e-06 | 1.8804e-06 | 0.024893 | 0.024893 | 0.024893 | 0.97524 | -0.47777 | 0.97503 | -0.48189 | 6.8386
41 | 0.0043943 | 0.001101 | -0.0043935 | -0.0011011 | 8.5274e-07 | -8.4739e-08 | 0.0067062 | 0.0067064 | 0.0067064 | 0.97503 | -0.48189 | 0.97483 | -0.48597 | 1.8424
42 | 0.011915 | 0.0029941 | -0.011906 | -0.0029892 | 9.173e-06 | 4.9491e-06 | 0.018186 | 0.018187 | 0.018187 | 0.97503 | -0.48189 | 0.97421 | -0.49803 | 4.9964
43 | 0.011906 | 0.0029892 | -0.011895 | -0.0029835 | 1.049e-05 | 5.6618e-06 | 0.018187 | 0.018187 | 0.018187 | 0.97421 | -0.49803 | 0.97328 | -0.51652 | 4.9965
44 | 0.010452 | 0.0026217 | -0.010445 | -0.0026184 | 6.5655e-06 | 3.3505e-06 | 0.01598 | 0.01598 | 0.01598 | 0.97328 | -0.51652 | 0.97261 | -0.5297 | 4.3902
45 | 0.010445 | 0.0026184 | -0.010443 | -0.0026172 | 2.2774e-06 | 1.1625e-06 | 0.01598 | 0.015981 | 0.015981 | 0.97261 | -0.5297 | 0.97238 | -0.53428 | 4.3903
46 | -0.0010453 | -0.00026197 | 0.0010453 | 0.0002616 | 2.9178e-08 | -3.7464e-07 | 0.001583 | 0.0015829 | 0.001583 | 0.98256 | -0.33474 | 0.98259 | -0.33415 | 0.43489
47 | 0.0035973 | 0.00090124 | -0.0035972 | -0.00090131 | 1.3636e-07 | -6.7926e-08 | 0.0054476 | 0.0054476 | 0.0054476 | 0.98259 | -0.33415 | 0.98255 | -0.33495 | 1.4966
48 | -0.0046426 | -0.0011628 | 0.0046432 | 0.0011628 | 5.7751e-07 | -2.5111e-08 | 0.0070305 | 0.0070303 | 0.0070305 | 0.98259 | -0.33415 | 0.98273 | -0.33154 | 1.9314
49 | -0.019655 | -0.0049289 | 0.019667 | 0.0049361 | 1.2053e-05 | 7.2662e-06 | 0.029969 | 0.029969 | 0.029969 | 0.97595 | -0.46156 | 0.9766 | -0.4487 | 8.2333
50 | 0.011935 | 0.0029939 | -0.011932 | -0.0029923 | 3.0558e-06 | 1.6483e-06 | 0.018198 | 0.018198 | 0.018198 | 0.97595 | -0.46156 | 0.97567 | -0.46693 | 4.9995
51 | 0.0013277 | 0.00033255 | -0.0013277 | -0.00033275 | 2.5815e-08 | -1.9396e-07 | 0.0020229 | 0.002023 | 0.002023 | 0.9766 | -0.4487 | 0.97658 | -0.44911 | 0.55576
52 | -0.020995 | -0.0052687 | 0.021008 | 0.0052767 | 1.3275e-05 | 8.0628e-06 | 0.031992 | 0.031992 | 0.031992 | 0.9766 | -0.4487 | 0.97727 | -0.43545 | 8.789
53 | 0.011932 | 0.0029923 | -0.01193 | -0.0029914 | 1.6281e-06 | 8.7829e-07 | 0.018198 | 0.018198 | 0.018198 | 0.97567 | -0.46693 | 0.97553 | -0.4698 | 4.9995
54 | -0.03228 | -0.0081017 | 0.032284 | 0.0081039 | 3.4589e-06 | 2.1659e-06 | 0.049155 | 0.049155 | 0.049155 | 0.97727 | -0.43545 | 0.97739 | -0.43321 | 13.504
55 | 0.01193 | 0.0029914 | -0.011925 | -0.0029887 | 4.9756e-06 | 2.6844e-06 | 0.018198 | 0.018198 | 0.018198 | 0.97553 | -0.4698 | 0.97508 | -0.47855 | 4.9995
56 | 0.0087671 | 0.0021976 | -0.0087652 | -0.0021968 | 1.8802e-06 | 8.5072e-07 | 0.013347 | 0.013348 | 0.013348 | 0.97739 | -0.43321 | 0.97716 | -0.43771 | 3.6669
57 | -0.041051 | -0.010302 | 0.041097 | 0.010331 | 4.6012e-05 | 2.9054e-05 | 0.062502 | 0.062502 | 0.062502 | 0.97739 | -0.43321 | 0.97859 | -0.40973 | 17.1709
58 | 0.0066135 | 0.0016575 | -0.0066134 | -0.0016574 | 9.7429e-08 | 3.0538e-08 | 0.010092 | 0.010092 | 0.010092 | 0.97508 | -0.47855 | 0.97507 | -0.47886 | 2.7726
59 | 0.086475 | 0.021905 | -0.086253 | -0.021764 | 0.00022198 | 0.00014164 | 0.13158 | 0.13158 | 0.13158 | 0.97859 | -0.40973 | 0.97584 | -0.46332 | 36.1472
60 | -0.12757 | -0.032236 | 0.12797 | 0.032489 | 0.00039629 | 0.00025327 | 0.19408 | 0.19408 | 0.19408 | 0.97859 | -0.40973 | 0.98191 | -0.34515 | 53.318
61 | 0.079766 | 0.020037 | -0.079649 | -0.019962 | 0.00011732 | 7.4825e-05 | 0.12208 | 0.12208 | 0.12208 | 0.97238 | -0.53132 | 0.97082 | -0.56219 | 33.5387
62 | -0.079766 | -0.020037 | 0.079914 | 0.020131 | 0.00014751 | 9.4079e-05 | 0.12208 | 0.12208 | 0.12208 | 0.97238 | -0.53132 | 0.97435 | -0.49265 | 33.5386
63 | 0.0014969 | 0.00037508 | -0.0014969 | -0.00037515 | 1.3249e-08 | -7.5724e-08 | 0.002286 | 0.002286 | 0.002286 | 0.97435 | -0.49265 | 0.97434 | -0.49283 | 0.62803
64 | -0.081411 | -0.020506 | 0.081525 | 0.020579 | 0.00011434 | 7.2934e-05 | 0.12437 | 0.12437 | 0.12437 | 0.97435 | -0.49265 | 0.97584 | -0.46332 | 34.1666
65 | 0.0021155 | 0.00052975 | -0.0021154 | -0.00053016 | 1.4827e-07 | -4.1142e-07 | 0.003174 | 0.0031742 | 0.0031742 | 0.99172 | -0.15776 | 0.99165 | -0.15923 | 0.87204
66 | -0.0021155 | -0.00052975 | 0.0021161 | 0.00052801 | 6.2567e-07 | -1.7376e-06 | 0.003174 | 0.0031733 | 0.003174 | 0.99172 | -0.15776 | 0.99204 | -0.15154 | 0.87199
67 | 0.0129 | 0.0032343 | -0.012896 | -0.0032323 | 3.7472e-06 | 2.0537e-06 | 0.019349 | 0.019349 | 0.019349 | 0.99204 | -0.15154 | 0.99173 | -0.15764 | 5.3158
68 | 0.0082754 | 0.0020743 | -0.0082747 | -0.002074 | 7.1734e-07 | 2.9902e-07 | 0.012417 | 0.012417 | 0.012417 | 0.99173 | -0.15764 | 0.99163 | -0.15946 | 3.4112
69 | -0.0065062 | -0.0016306 | 0.0065062 | 0.0016306 | 5.8892e-08 | 1.6951e-08 | 0.0098231 | 0.0098231 | 0.0098231 | 0.98556 | -0.27448 | 0.98557 | -0.27429 | 2.6987
70 | 0.13336 | 0.034018 | -0.13291 | -0.033727 | 0.00045465 | 0.00029059 | 0.20156 | 0.20156 | 0.20156 | 0.98557 | -0.27429 | 0.98191 | -0.34515 | 55.3745
71 | -0.13987 | -0.035648 | 0.14042 | 0.036 | 0.00054956 | 0.0003513 | 0.21139 | 0.21139 | 0.21139 | 0.98557 | -0.27429 | 0.9898 | -0.19323 | 58.0731
72 | 0.0066134 | 0.0016574 | -0.0066129 | -0.0016573 | 4.5585e-07 | 1.4289e-07 | 0.010092 | 0.010092 | 0.010092 | 0.97507 | -0.47886 | 0.975 | -0.48031 | 2.7727
73 | 0.0036541 | 0.0009158 | -0.0036541 | -0.0009158 | 1.7461e-08 | -8.0242e-09 | 0.0055381 | 0.0055381 | 0.0055381 | 0.98182 | -0.34917 | 0.98181 | -0.34927 | 1.5215
74 | 0.0050894 | 0.0012755 | -0.005089 | -0.0012754 | 4.4782e-07 | 3.9776e-08 | 0.0077673 | 0.0077674 | 0.0077674 | 0.975 | -0.48031 | 0.9749 | -0.48215 | 2.1339
75 | 0.0082747 | 0.002074 | -0.0082738 | -0.0020736 | 8.5483e-07 | 3.5637e-07 | 0.012417 | 0.012417 | 0.012417 | 0.99163 | -0.15946 | 0.99152 | -0.16163 | 3.4112
76 | -0.14042 | -0.036 | 0.14067 | 0.03616 | 0.00025095 | 0.00015983 | 0.21139 | 0.21139 | 0.21139 | 0.9898 | -0.19323 | 0.99174 | -0.15644 | 29.0365
77 | -0.14558 | -0.03739 | 0.14583 | 0.037551 | 0.00025287 | 0.00016111 | 0.21875 | 0.21875 | 0.21875 | 0.99174 | -0.15644 | 0.99362 | -0.12074 | 30.0484
78 | 0.0043789 | 0.0010972 | -0.0043784 | -0.0010973 | 4.7646e-07 | -8.7637e-08 | 0.0065157 | 0.0065159 | 0.0065159 | 1 | 0 | 0.99988 | -0.0022843 | 1.7901
79 | 0.14584 | 0.037559 | -0.14583 | -0.037551 | 1.2033e-05 | 7.623e-06 | 0.21875 | 0.21875 | 0.21875 | 0.99371 | -0.11904 | 0.99362 | -0.12074 | 20.0323
80 | 0.0015713 | 0.00039358 | -0.0015713 | -0.0003938 | 4.1596e-08 | -2.2146e-07 | 0.0023796 | 0.0023797 | 0.0023797 | 0.98255 | -0.33495 | 0.98252 | -0.33551 | 0.65377

## res_trafo
| p_hv_mw | q_hv_mvar | p_lv_mw | q_lv_mvar | pl_mw | ql_mvar | i_hv_ka | i_lv_ka | vm_hv_pu | va_hv_degree | vm_lv_pu | va_lv_degree | loading_percent
0 | -1.2729e-15 | -1.3162e-15 | 0.00165 | 1.2699e-07 | 0.00165 | 1.2699e-07 | 5.2857e-17 | 0.0023815 | 0.99998 | 149.9956 | 1 | 0 | 0.2619

## res_ext_grid
| p_mw | q_mvar
0 | 0.39666 | 0.10161

## res_load
| p_mw | q_mvar
0 | 0.023932 | 0.005998
1 | 0.0182 | 0.0045614
2 | 0.015498 | 0.0038841
3 | 0.018084 | 0.0045324
4 | 0.011891 | 0.0029802
5 | 0.0022971 | 0.0005757
6 | 0.0018806 | 0.00047133
7 | 0.0047705 | 0.0011956
8 | 0.0096972 | 0.0024303
9 | 0.0088441 | 0.0022165
10 | 0.0012689 | 0.00031803
11 | 0.0061576 | 0.0015432
12 | 0.0044087 | 0.0011049
13 | 0.0065903 | 0.0016517
14 | 0.0034849 | 0.0008734
15 | 0.0022429 | 0.00056211
16 | 0.0022992 | 0.00057622
17 | 0.0052068 | 0.001305
18 | 0.0020111 | 0.00050403
19 | 0.005173 | 0.0012965
20 | 0.0042288 | 0.0010598
21 | 0.010231 | 0.0025641
22 | 0.0043935 | 0.0011011
23 | 0.0014436 | 0.00036179
24 | 0.010443 | 0.0026172
25 | 0.0010453 | 0.00026197
26 | 0.0077205 | 0.001935
27 | 0.0013277 | 0.00033275
28 | 0.011272 | 0.002825
29 | 0.0053117 | 0.0013312
30 | 0.0087652 | 0.0021968
31 | 0.079649 | 0.019962
32 | 0.0014969 | 0.00037515
33 | 0.0021154 | 0.00053016
34 | 0.0046205 | 0.001158
35 | 0.0065062 | 0.0016306
36 | 0.0055899 | 0.001401
37 | 0.0036541 | 0.0009158
38 | 0.0015235 | 0.00038182
39 | 0.005089 | 0.0012754
40 | 0.0082738 | 0.0020736
41 | 0.00491 | 0.0012306
42 | 0.0028043 | 0.00070283
43 | 0.010084 | 0.0025273
44 | 0.00079255 | 0.00019863
45 | 0.0064163 | 0.0016081
46 | 0.0049397 | 0.001238
47 | 0.0047279 | 0.0011849
48 | 0.0043784 | 0.0010973
49 | 0.0020258 | 0.00050773
50 | 0.0069252 | 0.0017356
51 | 0.0015713 | 0.0003938

## dtypes
| element | column | dtype
0 | bus | name | object
1 | bus | vn_kv | float64
2 | bus | type | object
3 | bus | zone | object
4 | bus | in_service | bool
5 | load | name | object
6 | load | bus | uint32
7 | load | p_mw | float64
8 | load | q_mvar | float64
9 | load | const_z_percent | float64
10 | load | const_i_percent | float64
11 | load | sn_mva | float64
12 | load | scaling | float64
13 | load | in_service | bool
14 | load | type | object
15 | ext_grid | name | object
16 | ext_grid | bus | uint32
17 | ext_grid | vm_pu | float64
18 | ext_grid | va_degree | float64
19 | ext_grid | slack_weight | float64
20 | ext_grid | in_service | bool
21 | line | name | object
22 | line | std_type | object
23 | line | from_bus | uint32
24 | line | to_bus | uint32
25 | line | length_km | float64
26 | line | r_ohm_per_km | float64
27 | line | x_ohm_per_km | float64
28 | line | c_nf_per_km | float64
29 | line | g_us_per_km | float64
30 | line | max_i_ka | float64
31 | line | df | float64
32 | line | parallel | uint32
33 | line | type | object
34 | line | in_service | bool
35 | trafo | name | object
36 | trafo | std_type | object
37 | trafo | hv_bus | uint32
38 | trafo | lv_bus | uint32
39 | trafo | sn_mva | float64
40 | trafo | vn_hv_kv | float64
41 | trafo | vn_lv_kv | float64
42 | trafo | vk_percent | float64
43 | trafo | vkr_percent | float64
44 | trafo | pfe_kw | float64
45 | trafo | i0_percent | float64
46 | trafo | shift_degree | float64
47 | trafo | tap_side | object
48 | trafo | tap_neutral | int32
49 | trafo | tap_min | int32
50 | trafo | tap_max | int32
51 | trafo | tap_step_percent | float64
52 | trafo | tap_step_degree | float64
53 | trafo | tap_pos | int32
54 | trafo | tap_phase_shifter | bool
55 | trafo | parallel | uint32
56 | trafo | df | float64
57 | trafo | in_service | bool
58 | line_geodata | coords | object
59 | bus_geodata | x | float64
60 | bus_geodata | y | float64
61 | bus_geodata | coords | object
62 | res_bus | vm_pu | float64
63 | res_bus | va_degree | float64
64 | res_bus | p_mw | float64
65 | res_bus | q_mvar | float64
66 | res_line | p_from_mw | float64
67 | res_line | q_from_mvar | float64
68 | res_line | p_to_mw | float64
69 | res_line | q_to_mvar | float64
70 | res_line | pl_mw | float64
71 | res_line | ql_mvar | float64
72 | res_line | i_from_ka | float64
73 | res_line | i_to_ka | float64
74 | res_line | i_ka | float64
75 | res_line | vm_from_pu | float64
76 | res_line | va_from_degree | float64
77 | res_line | vm_to_pu | float64
78 | res_line | va_to_degree | float64
79 | res_line | loading_percent | float64
80 | res_trafo | p_hv_mw | float64
81 | res_trafo | q_hv_mvar | float64
82 | res_trafo | p_lv_mw | float64
83 | res_trafo | q_lv_mvar | float64
84 | res_trafo | pl_mw | float64
85 | res_trafo | ql_mvar | float64
86 | res_trafo | i_hv_ka | float64
87 | res_trafo | i_lv_ka | float64
88 | res_trafo | vm_hv_pu | float64
89 | res_trafo | va_hv_degree | float64
90 | res_trafo | vm_lv_pu | float64
91 | res_trafo | va_lv_degree | float64
92 | res_trafo | loading_percent | float64
93 | res_ext_grid | p_mw | float64
94 | res_ext_grid | q_mvar | float64
95 | res_load | p_mw | float64
96 | res_load | q_mvar | float64

## parameters
| version | format_version | converged | OPF_converged | name | f_hz | sn_mva
0 | 2.14.6 | 2.14.0 | TRUE | FALSE |  | 50 | 1