## bus
| name | vn_kv | type | zone | in_service
0 | bus_LV_2519-9_0_3_node_0 | 0.4 | n |  | TRUE
1 | bus_LV_2519-9_0_3_node_1 | 0.4 | n |  | TRUE
2 | bus_LV_2519-9_0_3_node_2 | 0.4 | n |  | TRUE
3 | bus_LV_2519-9_0_3_node_3 | 0.4 | n |  | TRUE
4 | bus_LV_2519-9_0_3_node_4 | 0.4 | n |  | TRUE
5 | bus_LV_2519-9_0_3_node_5 | 0.4 | n |  | TRUE
6 | bus_LV_2519-9_0_3_node_49 | 0.4 | n |  | TRUE
7 | bus_LV_2519-9_0_3_node_11 | 0.4 | n |  | TRUE
8 | bus_LV_2519-9_0_3_node_29 | 0.4 | n |  | TRUE
9 | bus_LV_2519-9_0_3_node_50 | 0.4 | n |  | TRUE
10 | bus_LV_2519-9_0_3_node_10 | 0.4 | n |  | TRUE
11 | bus_LV_2519-9_0_3_node_31 | 0.4 | n |  | TRUE
12 | bus_LV_2519-9_0_3_node_27 | 0.4 | n |  | TRUE
13 | bus_LV_2519-9_0_3_node_6 | 0.4 | n |  | TRUE
14 | bus_LV_2519-9_0_3_node_8 | 0.4 | n |  | TRUE
15 | bus_LV_2519-9_0_3_node_9 | 0.4 | n |  | TRUE
16 | bus_LV_2519-9_0_3_node_56 | 0.4 | n |  | TRUE
17 | bus_LV_2519-9_0_3_node_58 | 0.4 | n |  | TRUE
18 | bus_LV_2519-9_0_3_node_55 | 0.4 | n |  | TRUE
19 | bus_LV_2519-9_0_3_node_57 | 0.4 | n |  | TRUE
20 | bus_LV_2519-9_0_3_node_12 | 0.4 | n |  | TRUE
21 | bus_LV_2519-9_0_3_node_13 | 0.4 | n |  | TRUE
22 | bus_LV_2519-9_0_3_node_14 | 0.4 | n |  | TRUE
23 | bus_LV_2519-9_0_3_node_59 | 0.4 | n |  | TRUE
24 | bus_LV_2519-9_0_3_node_15 | 0.4 | n |  | TRUE
25 | bus_LV_2519-9_0_3_node_16 | 0.4 | n |  | TRUE
26 | bus_LV_2519-9_0_3_node_17 | 0.4 | n |  | TRUE
27 | bus_LV_2519-9_0_3_node_18 | 0.4 | n |  | TRUE
28 | bus_LV_2519-9_0_3_node_19 | 0.4 | n |  | TRUE
29 | bus_LV_2519-9_0_3_node_20 | 0.4 | n |  | TRUE
30 | bus_LV_2519-9_0_3_node_25 | 0.4 | n |  | TRUE
31 | bus_LV_2519-9_0_3_node_21 | 0.4 | n |  | TRUE
32 | bus_LV_2519-9_0_3_node_40 | 0.4 | n |  | TRUE
33 | bus_LV_2519-9_0_3_node_46 | 0.4 | n |  | TRUE
34 | bus_LV_2519-9_0_3_node_22 | 0.4 | n |  | TRUE
35 | bus_LV_2519-9_0_3_node_41 | 0.4 | n |  | TRUE
36 | bus_LV_2519-9_0_3_node_23 | 0.4 | n |  | TRUE
37 | bus_LV_2519-9_0_3_node_47 | 0.4 | n |  | TRUE
38 | bus_LV_2519-9_0_3_node_24 | 0.4 | n |  | TRUE
39 | bus_LV_2519-9_0_3_node_35 | 0.4 | n |  | TRUE
40 | bus_LV_2519-9_0_3_node_48 | 0.4 | n |  | TRUE
41 | bus_LV_2519-9_0_3_node_66 | 0.4 | n |  | TRUE
42 | bus_LV_2519-9_0_3_node_33 | 0.4 | n |  | TRUE
43 | bus_LV_2519-9_0_3_node_53 | 0.4 | n |  | TRUE
44 | bus_LV_2519-9_0_3_node_26 | 0.4 | n |  | TRUE
45 | bus_LV_2519-9_0_3_node_61 | 0.4 | n |  | TRUE
46 | bus_LV_2519-9_0_3_node_63 | 0.4 | n |  | TRUE
47 | bus_LV_2519-9_0_3_node_64 | 0.4 | n |  | TRUE
48 | bus_LV_2519-9_0_3_node_60 | 0.4 | n |  | TRUE
49 | bus_LV_2519-9_0_3_node_28 | 0.4 | n |  | TRUE
50 | bus_LV_2519-9_0_3_node_30 | 0.4 | n |  | TRUE
51 | bus_LV_2519-9_0_3_node_39 | 0.4 | n |  | TRUE
52 | bus_LV_2519-9_0_3_node_36 | 0.4 | n |  | TRUE
53 | bus_LV_2519-9_0_3_node_70 | 0.4 | n |  | TRUE
54 | bus_LV_2519-9_0_3_node_37 | 0.4 | n |  | TRUE
55 | bus_LV_2519-9_0_3_node_81 | 0.4 | n |  | TRUE
56 | bus_LV_2519-9_0_3_node_82 | 0.4 | n |  | TRUE
57 | bus_LV_2519-9_0_3_node_76 | 0.4 | n |  | TRUE
58 | bus_LV_2519-9_0_3_node_32 | 0.4 | n |  | TRUE
59 | bus_LV_2519-9_0_3_node_34 | 0.4 | n |  | TRUE
60 | bus_LV_2519-9_0_3_node_69 | 0.4 | n |  | TRUE
61 | bus_LV_2519-9_0_3_node_38 | 0.4 | n |  | TRUE
62 | bus_LV_2519-9_0_3_node_77 | 0.4 | n |  | TRUE
63 | bus_LV_2519-9_0_3_node_75 | 0.4 | n |  | TRUE
64 | bus_LV_2519-9_0_3_node_42 | 0.4 | n |  | TRUE
65 | bus_LV_2519-9_0_3_node_43 | 0.4 | n |  | TRUE
66 | bus_LV_2519-9_0_3_node_45 | 0.4 | n |  | TRUE
67 | bus_LV_2519-9_0_3_node_51 | 0.4 | n |  | TRUE
68 | bus_LV_2519-9_0_3_node_52 | 0.4 | n |  | TRUE
69 | bus_LV_2519-9_0_3_node_67 | 0.4 | n |  | TRUE
70 | bus_LV_2519-9_0_3_node_84 | 0.4 | n |  | TRUE
71 | bus_LV_2519-9_0_3_node_73 | 0.4 | n |  | TRUE
72 | bus_LV_2519-9_0_3_node_74 | 0.4 | n |  | TRUE
73 | bus_LV_2519-9_0_3_node_62 | 0.4 | n |  | TRUE
74 | bus_LV_2519-9_0_3_node_65 | 0.4 | n |  | TRUE
75 | bus_LV_2519-9_0_3_node_68 | 0.4 | n |  | TRUE
76 | bus_LV_2519-9_0_3_node_71 | 0.4 | n |  | TRUE
77 | bus_LV_2519-9_0_3_node_72 | 0.4 | n |  | TRUE
78 | bus_LV_2519-9_0_3_node_85 | 0.4 | n |  | TRUE
79 | bus_LV_2519-9_0_3_node_78 | 0.4 | n |  | TRUE
80 | bus_LV_2519-9_0_3_node_79 | 0.4 | n |  | TRUE
81 | bus_LV_2519-9_0_3_node_80 | 0.4 | n |  | TRUE
82 | bus_MV_386_0_node_211 | 20 | n |  | TRUE

## load
| name | bus | p_mw | q_mvar | const_z_percent | const_i_percent | sn_mva | scaling | in_service | type
0 | LV_2519-9_0_3_load_0 | 0 | 0.0016263 | 0.00040758 | 0 | 0 |  | 1 | TRUE | wye
1 | LV_2519-9_0_3_load_1 | 1 | 0.0018782 | 0.00047071 | 0 | 0 |  | 1 | TRUE | wye
2 | LV_2519-9_0_3_load_3 | 3 | 0.0023849 | 0.00059771 | 0 | 0 |  | 1 | TRUE | wye
3 | LV_2519-9_0_3_load_4 | 4 | 0.0058832 | 0.0014745 | 0 | 0 |  | 1 | TRUE | wye
4 | LV_2519-9_0_3_load_5 | 5 | 0.0017128 | 0.00042927 | 0 | 0 |  | 1 | TRUE | wye
5 | LV_2519-9_0_3_load_49 | 6 | 0.0023834 | 0.00059732 | 0 | 0 |  | 1 | TRUE | wye
6 | LV_2519-9_0_3_load_11 | 7 | 0.0060952 | 0.0015276 | 0 | 0 |  | 1 | TRUE | wye
7 | LV_2519-9_0_3_load_50 | 9 | 0.0045958 | 0.0011518 | 0 | 0 |  | 1 | TRUE | wye
8 | LV_2519-9_0_3_load_10 | 10 | 0.0014745 | 0.00036956 | 0 | 0 |  | 1 | TRUE | wye
9 | LV_2519-9_0_3_load_31 | 11 | 0.0053854 | 0.0013497 | 0 | 0 |  | 1 | TRUE | wye
10 | LV_2519-9_0_3_load_27 | 12 | 0.0026788 | 0.00067138 | 0 | 0 |  | 1 | TRUE | wye
11 | LV_2519-9_0_3_load_6 | 13 | 0.0014109 | 0.00035359 | 0 | 0 |  | 1 | TRUE | wye
12 | LV_2519-9_0_3_load_9 | 15 | 0.0051132 | 0.0012815 | 0 | 0 |  | 1 | TRUE | wye
13 | LV_2519-9_0_3_load_56 | 16 | 0.003662 | 0.00091779 | 0 | 0 |  | 1 | TRUE | wye
14 | LV_2519-9_0_3_load_58 | 17 | 0.0024565 | 0.00061565 | 0 | 0 |  | 1 | TRUE | wye
15 | LV_2519-9_0_3_load_55 | 18 | 0.0031794 | 0.00079684 | 0 | 0 |  | 1 | TRUE | wye
16 | LV_2519-9_0_3_load_13 | 21 | 0.0024034 | 0.00060235 | 0 | 0 |  | 1 | TRUE | wye
17 | LV_2519-9_0_3_load_14 | 22 | 0.0053826 | 0.001349 | 0 | 0 |  | 1 | TRUE | wye
18 | LV_2519-9_0_3_load_15 | 24 | 0.0015393 | 0.00038578 | 0 | 0 |  | 1 | TRUE | wye
19 | LV_2519-9_0_3_load_16 | 25 | 0.0017708 | 0.0004438 | 0 | 0 |  | 1 | TRUE | wye
20 | LV_2519-9_0_3_load_18 | 27 | 0.0033525 | 0.00084023 | 0 | 0 |  | 1 | TRUE | wye
21 | LV_2519-9_0_3_load_20 | 29 | 0.0018121 | 0.00045415 | 0 | 0 |  | 1 | TRUE | wye
22 | LV_2519-9_0_3_load_25 | 30 | 0.0028885 | 0.00072393 | 0 | 0 |  | 1 | TRUE | wye
23 | LV_2519-9_0_3_load_21 | 31 | 0.0034045 | 0.00085325 | 0 | 0 |  | 1 | TRUE | wye
24 | LV_2519-9_0_3_load_40 | 32 | 0.00649 | 0.0016266 | 0 | 0 |  | 1 | TRUE | wye
25 | LV_2519-9_0_3_load_46 | 33 | 0.002618 | 0.00065612 | 0 | 0 |  | 1 | TRUE | wye
26 | LV_2519-9_0_3_load_41 | 35 | 0.0030126 | 0.00075503 | 0 | 0 |  | 1 | TRUE | wye
27 | LV_2519-9_0_3_load_23 | 36 | 0.0021571 | 0.00054062 | 0 | 0 |  | 1 | TRUE | wye
28 | LV_2519-9_0_3_load_47 | 37 | 0.0014095 | 0.00035326 | 0 | 0 |  | 1 | TRUE | wye
29 | LV_2519-9_0_3_load_48 | 40 | 0.0021007 | 0.0005265 | 0 | 0 |  | 1 | TRUE | wye
30 | LV_2519-9_0_3_load_66 | 41 | 0.025045 | 0.0062769 | 0 | 0 |  | 1 | TRUE | wye
31 | LV_2519-9_0_3_load_33 | 42 | 0.0052304 | 0.0013109 | 0 | 0 |  | 1 | TRUE | wye
32 | LV_2519-9_0_3_load_53 | 43 | 0.0024905 | 0.00062417 | 0 | 0 |  | 1 | TRUE | wye
33 | LV_2519-9_0_3_load_26 | 44 | 0.016524 | 0.0041414 | 0 | 0 |  | 1 | TRUE | wye
34 | LV_2519-9_0_3_load_64 | 47 | 0.0036896 | 0.00092471 | 0 | 0 |  | 1 | TRUE | wye
35 | LV_2519-9_0_3_load_60 | 48 | 0.0077611 | 0.0019451 | 0 | 0 |  | 1 | TRUE | wye
36 | LV_2519-9_0_3_load_28 | 49 | 0.0023532 | 0.00058976 | 0 | 0 |  | 1 | TRUE | wye
37 | LV_2519-9_0_3_load_36 | 52 | 0.020436 | 0.0051217 | 0 | 0 |  | 1 | TRUE | wye
38 | LV_2519-9_0_3_load_70 | 53 | 0.0064391 | 0.0016138 | 0 | 0 |  | 1 | TRUE | wye
39 | LV_2519-9_0_3_load_37 | 54 | 0.011009 | 0.0027591 | 0 | 0 |  | 1 | TRUE | wye
40 | LV_2519-9_0_3_load_82 | 56 | 0.005386 | 0.0013499 | 0 | 0 |  | 1 | TRUE | wye
41 | LV_2519-9_0_3_load_76 | 57 | 0.011009 | 0.002759 | 0 | 0 |  | 1 | TRUE | wye
42 | LV_2519-9_0_3_load_32 | 58 | 0.0052368 | 0.0013125 | 0 | 0 |  | 1 | TRUE | wye
43 | LV_2519-9_0_3_load_34 | 59 | 0.016504 | 0.0041364 | 0 | 0 |  | 1 | TRUE | wye
44 | LV_2519-9_0_3_load_77 | 62 | 0.011053 | 0.0027701 | 0 | 0 |  | 1 | TRUE | wye
45 | LV_2519-9_0_3_load_75 | 63 | 0.017595 | 0.0044098 | 0 | 0 |  | 1 | TRUE | wye
46 | LV_2519-9_0_3_load_42 | 64 | 0.0026331 | 0.00065991 | 0 | 0 |  | 1 | TRUE | wye
47 | LV_2519-9_0_3_load_43 | 65 | 0.0018083 | 0.0004532 | 0 | 0 |  | 1 | TRUE | wye
48 | LV_2519-9_0_3_load_45 | 66 | 0.0015516 | 0.00038886 | 0 | 0 |  | 1 | TRUE | wye
49 | LV_2519-9_0_3_load_67 | 69 | 0.0013789 | 0.00034559 | 0 | 0 |  | 1 | TRUE | wye
50 | LV_2519-9_0_3_load_84 | 70 | 0.003015 | 0.00075562 | 0 | 0 |  | 1 | TRUE | wye
51 | LV_2519-9_0_3_load_73 | 71 | 0.0020149 | 0.00050499 | 0 | 0 |  | 1 | TRUE | wye
52 | LV_2519-9_0_3_load_74 | 72 | 0.0018044 | 0.00045222 | 0 | 0 |  | 1 | TRUE | wye
53 | LV_2519-9_0_3_load_68 | 75 | 0.0098547 | 0.0024698 | 0 | 0 |  | 1 | TRUE | wye
54 | LV_2519-9_0_3_load_71 | 76 | 0.0066926 | 0.0016773 | 0 | 0 |  | 1 | TRUE | wye
55 | LV_2519-9_0_3_load_72 | 77 | 0.0022354 | 0.00056023 | 0 | 0 |  | 1 | TRUE | wye
56 | LV_2519-9_0_3_load_85 | 78 | 0.0046931 | 0.0011762 | 0 | 0 |  | 1 | TRUE | wye
57 | LV_2519-9_0_3_load_78 | 79 | 0.0081833 | 0.0020509 | 0 | 0 |  | 1 | TRUE | wye
58 | LV_2519-9_0_3_load_79 | 80 | 0.0058537 | 0.0014671 | 0 | 0 |  | 1 | TRUE | wye
59 | LV_2519-9_0_3_load_80 | 81 | 0.0070608 | 0.0017696 | 0 | 0 |  | 1 | TRUE | wye

## ext_grid
| name | bus | vm_pu | va_degree | slack_weight | in_service
0 |  | 12 | 1 | 0 | 1 | TRUE

## line
| name | std_type | from_bus | to_bus | length_km | r_ohm_per_km | x_ohm_per_km | c_nf_per_km | g_us_per_km | max_i_ka | df | parallel | type | in_service
0 | LV_2519-9_0_3_line_0 |  | 0 | 1 | 0.0037984 | 0.125 | 0.08 | 261 | 0 | 0.364 | 1 | 1 | cs | TRUE
1 | LV_2519-9_0_3_line_1 |  | 0 | 2 | 0.023616 | 0.125 | 0.08 | 261 | 0 | 0.364 | 1 | 1 | cs | TRUE
2 | LV_2519-9_0_3_line_2 |  | 1 | 3 | 0.013349 | 0.125 | 0.08 | 261 | 0 | 0.364 | 1 | 1 | cs | TRUE
3 | LV_2519-9_0_3_line_3 |  | 2 | 4 | 0.0063774 | 0.125 | 0.08 | 261 | 0 | 0.364 | 1 | 1 | cs | TRUE
4 | LV_2519-9_0_3_line_4 |  | 2 | 5 | 0.033959 | 0.125 | 0.08 | 261 | 0 | 0.364 | 1 | 1 | cs | TRUE
5 | LV_2519-9_0_3_line_5 |  | 3 | 6 | 0.020796 | 0.125 | 0.08 | 261 | 0 | 0.364 | 1 | 1 | cs | TRUE
6 | LV_2519-9_0_3_line_6 |  | 4 | 7 | 0.012452 | 0.125 | 0.08 | 261 | 0 | 0.364 | 1 | 1 | cs | TRUE
7 | LV_2519-9_0_3_line_7 |  | 5 | 8 | 0.011636 | 0.125 | 0.08 | 261 | 0 | 0.364 | 1 | 1 | cs | TRUE
8 | LV_2519-9_0_3_line_8 |  | 6 | 9 | 0.013903 | 0.125 | 0.08 | 261 | 0 | 0.364 | 1 | 1 | cs | TRUE
9 | LV_2519-9_0_3_line_9 |  | 7 | 10 | 0.017419 | 0.125 | 0.08 | 261 | 0 | 0.364 | 1 | 1 | cs | TRUE
10 | LV_2519-9_0_3_line_10 |  | 8 | 11 | 0.022398 | 0.125 | 0.08 | 261 | 0 | 0.364 | 1 | 1 | cs | TRUE
11 | LV_2519-9_0_3_line_11 |  | 8 | 12 | 0.016098 | 0.125 | 0.08 | 261 | 0 | 0.364 | 1 | 1 | cs | TRUE
12 | LV_2519-9_0_3_line_12 |  | 9 | 67 | 0.0030558 | 0.125 | 0.08 | 261 | 0 | 0.364 | 1 | 1 | cs | TRUE
13 | LV_2519-9_0_3_line_13 |  | 10 | 20 | 0.0010924 | 0.125 | 0.08 | 261 | 0 | 0.364 | 1 | 1 | cs | TRUE
14 | LV_2519-9_0_3_line_14 |  | 12 | 49 | 0.020635 | 0.125 | 0.08 | 261 | 0 | 0.364 | 1 | 2 | cs | TRUE
15 | LV_2519-9_0_3_line_15 |  | 13 | 14 | 0.011154 | 0.125 | 0.08 | 261 | 0 | 0.364 | 1 | 1 | cs | TRUE
16 | LV_2519-9_0_3_line_16 |  | 14 | 15 | 0.032515 | 0.125 | 0.08 | 261 | 0 | 0.364 | 1 | 1 | cs | TRUE
17 | LV_2519-9_0_3_line_17 |  | 15 | 17 | 0.035918 | 0.125 | 0.08 | 261 | 0 | 0.364 | 1 | 1 | cs | TRUE
18 | LV_2519-9_0_3_line_18 |  | 16 | 17 | 0.0071204 | 0.125 | 0.08 | 261 | 0 | 0.364 | 1 | 1 | cs | TRUE
19 | LV_2519-9_0_3_line_19 |  | 16 | 18 | 0.025101 | 0.125 | 0.08 | 261 | 0 | 0.364 | 1 | 1 | cs | TRUE
20 | LV_2519-9_0_3_line_20 |  | 18 | 19 | 0.02848 | 0.125 | 0.08 | 261 | 0 | 0.364 | 1 | 1 | cs | TRUE
21 | LV_2519-9_0_3_line_21 |  | 19 | 23 | 0.004066 | 0.125 | 0.08 | 261 | 0 | 0.364 | 1 | 1 | cs | TRUE
22 | LV_2519-9_0_3_line_22 |  | 20 | 21 | 0.0037592 | 0.125 | 0.08 | 261 | 0 | 0.364 | 1 | 1 | cs | TRUE
23 | LV_2519-9_0_3_line_23 |  | 20 | 22 | 0.022284 | 0.125 | 0.08 | 261 | 0 | 0.364 | 1 | 1 | cs | TRUE
24 | LV_2519-9_0_3_line_24 |  | 21 | 23 | 0.029397 | 0.125 | 0.08 | 261 | 0 | 0.364 | 1 | 1 | cs | TRUE
25 | LV_2519-9_0_3_line_25 |  | 24 | 25 | 0.0074839 | 0.125 | 0.08 | 261 | 0 | 0.364 | 1 | 1 | cs | TRUE
26 | LV_2519-9_0_3_line_26 |  | 24 | 26 | 0.030333 | 0.125 | 0.08 | 261 | 0 | 0.364 | 1 | 1 | cs | TRUE
27 | LV_2519-9_0_3_line_27 |  | 25 | 27 | 0.017201 | 0.125 | 0.08 | 261 | 0 | 0.364 | 1 | 1 | cs | TRUE
28 | LV_2519-9_0_3_line_28 |  | 26 | 28 | 0.003701 | 0.125 | 0.08 | 261 | 0 | 0.364 | 1 | 1 | cs | TRUE
29 | LV_2519-9_0_3_line_29 |  | 26 | 29 | 0.014081 | 0.125 | 0.08 | 261 | 0 | 0.364 | 1 | 1 | cs | TRUE
30 | LV_2519-9_0_3_line_30 |  | 28 | 30 | 0.015148 | 0.125 | 0.08 | 261 | 0 | 0.364 | 1 | 1 | cs | TRUE
31 | LV_2519-9_0_3_line_31 |  | 28 | 31 | 0.018909 | 0.125 | 0.08 | 261 | 0 | 0.364 | 1 | 1 | cs | TRUE
32 | LV_2519-9_0_3_line_32 |  | 29 | 32 | 0.02515 | 0.125 | 0.08 | 261 | 0 | 0.364 | 1 | 1 | cs | TRUE
33 | LV_2519-9_0_3_line_33 |  | 30 | 33 | 0.014323 | 0.125 | 0.08 | 261 | 0 | 0.364 | 1 | 1 | cs | TRUE
34 | LV_2519-9_0_3_line_34 |  | 31 | 34 | 0.0095708 | 0.125 | 0.08 | 261 | 0 | 0.364 | 1 | 1 | cs | TRUE
35 | LV_2519-9_0_3_line_35 |  | 32 | 35 | 0.04218 | 0.125 | 0.08 | 261 | 0 | 0.364 | 1 | 1 | cs | TRUE
36 | LV_2519-9_0_3_line_36 |  | 33 | 43 | 0.048131 | 0.125 | 0.08 | 261 | 0 | 0.364 | 1 | 1 | cs | TRUE
37 | LV_2519-9_0_3_line_37 |  | 34 | 36 | 0.016772 | 0.125 | 0.08 | 261 | 0 | 0.364 | 1 | 1 | cs | TRUE
38 | LV_2519-9_0_3_line_38 |  | 35 | 38 | 0.014239 | 0.125 | 0.08 | 261 | 0 | 0.364 | 1 | 1 | cs | TRUE
39 | LV_2519-9_0_3_line_39 |  | 36 | 37 | 0.0090047 | 0.125 | 0.08 | 261 | 0 | 0.364 | 1 | 1 | cs | TRUE
40 | LV_2519-9_0_3_line_40 |  | 37 | 40 | 0.01048 | 0.125 | 0.08 | 261 | 0 | 0.364 | 1 | 1 | cs | TRUE
41 | LV_2519-9_0_3_line_41 |  | 38 | 39 | 0.008884 | 0.125 | 0.08 | 261 | 0 | 0.364 | 1 | 1 | cs | TRUE
42 | LV_2519-9_0_3_line_42 |  | 39 | 41 | 0.018995 | 0.125 | 0.08 | 261 | 0 | 0.364 | 1 | 1 | cs | TRUE
43 | LV_2519-9_0_3_line_43 |  | 39 | 42 | 0.061211 | 0.125 | 0.08 | 261 | 0 | 0.364 | 1 | 1 | cs | TRUE
44 | LV_2519-9_0_3_line_44 |  | 40 | 69 | 0.0011128 | 0.125 | 0.08 | 261 | 0 | 0.364 | 1 | 1 | cs | TRUE
45 | LV_2519-9_0_3_line_45 |  | 41 | 60 | 0.020416 | 0.125 | 0.08 | 261 | 0 | 0.364 | 1 | 1 | cs | TRUE
46 | LV_2519-9_0_3_line_46 |  | 42 | 58 | 0.00050107 | 0.125 | 0.08 | 261 | 0 | 0.364 | 1 | 1 | cs | TRUE
47 | LV_2519-9_0_3_line_47 |  | 44 | 45 | 0.11533 | 0.125 | 0.08 | 261 | 0 | 0.364 | 1 | 1 | cs | TRUE
48 | LV_2519-9_0_3_line_48 |  | 45 | 46 | 0.032379 | 0.125 | 0.08 | 261 | 0 | 0.364 | 1 | 1 | cs | TRUE
49 | LV_2519-9_0_3_line_49 |  | 45 | 47 | 0.018513 | 0.125 | 0.08 | 261 | 0 | 0.364 | 1 | 1 | cs | TRUE
50 | LV_2519-9_0_3_line_50 |  | 45 | 48 | 0.041611 | 0.125 | 0.08 | 261 | 0 | 0.364 | 1 | 1 | cs | TRUE
51 | LV_2519-9_0_3_line_51 |  | 46 | 57 | 0.035849 | 0.125 | 0.08 | 261 | 0 | 0.364 | 1 | 1 | cs | TRUE
52 | LV_2519-9_0_3_line_52 |  | 46 | 63 | 0.0034312 | 0.125 | 0.08 | 261 | 0 | 0.364 | 1 | 1 | cs | TRUE
53 | LV_2519-9_0_3_line_53 |  | 47 | 75 | 0.053808 | 0.125 | 0.08 | 261 | 0 | 0.364 | 1 | 1 | cs | TRUE
54 | LV_2519-9_0_3_line_54 |  | 48 | 73 | 0.028429 | 0.125 | 0.08 | 261 | 0 | 0.364 | 1 | 1 | cs | TRUE
55 | LV_2519-9_0_3_line_55 |  | 49 | 50 | 0.033607 | 0.125 | 0.08 | 261 | 0 | 0.364 | 1 | 2 | cs | TRUE
56 | LV_2519-9_0_3_line_56 |  | 50 | 51 | 0.006191 | 0.125 | 0.08 | 261 | 0 | 0.364 | 1 | 1 | cs | TRUE
57 | LV_2519-9_0_3_line_57 |  | 50 | 52 | 0.02041 | 0.125 | 0.08 | 261 | 0 | 0.364 | 1 | 2 | cs | TRUE
58 | LV_2519-9_0_3_line_58 |  | 51 | 53 | 0.011098 | 0.125 | 0.08 | 261 | 0 | 0.364 | 1 | 1 | cs | TRUE
59 | LV_2519-9_0_3_line_59 |  | 52 | 54 | 0.0084227 | 0.125 | 0.08 | 261 | 0 | 0.364 | 1 | 1 | cs | TRUE
60 | LV_2519-9_0_3_line_60 |  | 53 | 60 | 0.010152 | 0.125 | 0.08 | 261 | 0 | 0.364 | 1 | 1 | cs | TRUE
61 | LV_2519-9_0_3_line_61 |  | 54 | 61 | 0.02622 | 0.125 | 0.08 | 261 | 0 | 0.364 | 1 | 1 | cs | TRUE
62 | LV_2519-9_0_3_line_62 |  | 55 | 56 | 0.022529 | 0.125 | 0.08 | 261 | 0 | 0.364 | 1 | 1 | cs | TRUE
63 | LV_2519-9_0_3_line_63 |  | 55 | 57 | 0.018142 | 0.125 | 0.08 | 261 | 0 | 0.364 | 1 | 1 | cs | TRUE
64 | LV_2519-9_0_3_line_64 |  | 56 | 81 | 0.020811 | 0.125 | 0.08 | 261 | 0 | 0.364 | 1 | 1 | cs | TRUE
65 | LV_2519-9_0_3_line_65 |  | 58 | 59 | 0.022491 | 0.125 | 0.08 | 261 | 0 | 0.364 | 1 | 1 | cs | TRUE
66 | LV_2519-9_0_3_line_66 |  | 61 | 62 | 0.023977 | 0.125 | 0.08 | 261 | 0 | 0.364 | 1 | 1 | cs | TRUE
67 | LV_2519-9_0_3_line_67 |  | 61 | 63 | 0.015051 | 0.125 | 0.08 | 261 | 0 | 0.364 | 1 | 1 | cs | TRUE
68 | LV_2519-9_0_3_line_68 |  | 64 | 65 | 0.027836 | 0.125 | 0.08 | 261 | 0 | 0.364 | 1 | 1 | cs | TRUE
69 | LV_2519-9_0_3_line_69 |  | 65 | 66 | 0.010047 | 0.125 | 0.08 | 261 | 0 | 0.364 | 1 | 1 | cs | TRUE
70 | LV_2519-9_0_3_line_70 |  | 66 | 67 | 0.021464 | 0.125 | 0.08 | 261 | 0 | 0.364 | 1 | 1 | cs | TRUE
71 | LV_2519-9_0_3_line_71 |  | 67 | 68 | 0.021745 | 0.125 | 0.08 | 261 | 0 | 0.364 | 1 | 1 | cs | TRUE
72 | LV_2519-9_0_3_line_72 |  | 68 | 71 | 0.013908 | 0.125 | 0.08 | 261 | 0 | 0.364 | 1 | 1 | cs | TRUE
73 | LV_2519-9_0_3_line_73 |  | 69 | 70 | 0.020606 | 0.125 | 0.08 | 261 | 0 | 0.364 | 1 | 1 | cs | TRUE
74 | LV_2519-9_0_3_line_74 |  | 71 | 72 | 0.013457 | 0.125 | 0.08 | 261 | 0 | 0.364 | 1 | 1 | cs | TRUE
75 | LV_2519-9_0_3_line_75 |  | 73 | 74 | 0.028017 | 0.125 | 0.08 | 261 | 0 | 0.364 | 1 | 1 | cs | TRUE
76 | LV_2519-9_0_3_line_76 |  | 74 | 76 | 0.014029 | 0.125 | 0.08 | 261 | 0 | 0.364 | 1 | 1 | cs | TRUE
77 | LV_2519-9_0_3_line_77 |  | 76 | 77 | 0.025572 | 0.125 | 0.08 | 261 | 0 | 0.364 | 1 | 1 | cs | TRUE
78 | LV_2519-9_0_3_line_78 |  | 77 | 78 | 0.047856 | 0.125 | 0.08 | 261 | 0 | 0.364 | 1 | 1 | cs | TRUE
79 | LV_2519-9_0_3_line_79 |  | 79 | 80 | 0.034887 | 0.125 | 0.08 | 261 | 0 | 0.364 | 1 | 1 | cs | TRUE
80 | LV_2519-9_0_3_line_80 |  | 80 | 81 | 0.022163 | 0.125 | 0.08 | 261 | 0 | 0.364 | 1 | 1 | cs | TRUE

## trafo
| name | std_type | hv_bus | lv_bus | sn_mva | vn_hv_kv | vn_lv_kv | vk_percent | vkr_percent | pfe_kw | i0_percent | shift_degree | tap_side | tap_neutral | tap_min | tap_max | tap_step_percent | tap_step_degree | tap_pos | tap_phase_shifter | parallel | df | in_service
0 | LV_2519-9_0_3_trafo_27 | 0.63 MVA 20/0.4 kV | 82 | 12 | 0.63 | 20 | 0.4 | 6 | 1.206 | 1.65 | 0.2619 | 150 | hv | 0 | -2 | 2 | 2.5 | 0 | 0 | FALSE | 1 | 1 | TRUE

## line_geodata
| x0 | y0 | x1 | y1 | x2 | y2 | x3 | y3 | x4 | y4 | x5 | y5 | x6 | y6 | x7 | y7 | x8 | y8
0 | 2609979.5013 | 1224020.7965 | 2609982.1867 | 1224018.1101
1 | 2609959.1995 | 1224032.803 | 2609976.6013 | 1224023.004 | 2609979.5013 | 1224020.7965
2 | 2609982.1867 | 1224018.1101 | 2609982.1974 | 1224018.0994 | 2609985.4043 | 1224013.7022 | 2609989.2066 | 1224006.7874
3 | 2609959.1995 | 1224032.803 | 2609955.8692 | 1224027.3643
4 | 2609959.1995 | 1224032.803 | 2609976.9055 | 1224061.7807
5 | 2609989.2066 | 1224006.7874 | 2609999.2267 | 1223988.565
6 | 2609949.3663 | 1224016.7448 | 2609955.8692 | 1224027.3643
7 | 2609982.9724 | 1224071.7097 | 2609976.9055 | 1224061.7807
8 | 2610005.9259 | 1223976.3821 | 2609999.2267 | 1223988.565
9 | 2609949.3663 | 1224016.7448 | 2609945.604 | 1224010.6008 | 2609940.2142 | 1224001.9244
10 | 2609982.9724 | 1224071.7097 | 2609963.722 | 1224083.1587
11 | 2609982.9724 | 1224071.7097 | 2609991.4025 | 1224085.4234
12 | 2610007.3983 | 1223973.7044 | 2610005.9259 | 1223976.3821
13 | 2609939.6378 | 1224000.9964 | 2609940.2142 | 1224001.9244
14 | 2610001.1798 | 1224103.5851 | 2609993.6037 | 1224089.0042 | 2609991.4025 | 1224085.4234
15 | 2609945.4028 | 1223876.0999 | 2609942.8986 | 1223877.3965 | 2609939.5993 | 1223878.0025 | 2609935.1031 | 1223878.0062 | 2609934.6217 | 1223877.9653
16 | 2609945.4028 | 1223876.0999 | 2609957.4973 | 1223889.2054 | 2609957.7989 | 1223903.9034
17 | 2609961.8036 | 1223939.5975 | 2609957.7989 | 1223903.9034
18 | 2609961.8036 | 1223939.5975 | 2609954.8434 | 1223941.0997
19 | 2609930.3072 | 1223946.3952 | 2609954.8434 | 1223941.0997
20 | 2609920.0604 | 1223969.3344 | 2609924.639 | 1223965.3286 | 2609928.3672 | 1223962.0773 | 2609931.1994 | 1223959.6028 | 2609929.8033 | 1223946.5039 | 2609930.3072 | 1223946.3952
21 | 2609922.2004 | 1223972.7955 | 2609920.0604 | 1223969.3344
22 | 2609939.6378 | 1224000.9964 | 2609937.6545 | 1223997.803
23 | 2609939.6378 | 1224000.9964 | 2609920.5853 | 1224012.5533
24 | 2609922.2004 | 1223972.7955 | 2609936.0989 | 1223995.2984 | 2609937.6545 | 1223997.803
25 | 2610122.4713 | 1224031.7591 | 2610123.0395 | 1224024.2968
26 | 2610120.2745 | 1224062.0122 | 2610122.3008 | 1224033.9993 | 2610122.4713 | 1224031.7591
27 | 2610123.0395 | 1224024.2968 | 2610124.3454 | 1224007.1458
28 | 2610120.0029 | 1224065.7028 | 2610120.2745 | 1224062.0122
29 | 2610120.2745 | 1224062.0122 | 2610106.2493 | 1224060.7616
30 | 2610120.0029 | 1224065.7028 | 2610135.108 | 1224066.8423
31 | 2610120.0029 | 1224065.7028 | 2610118.6289 | 1224084.5618
32 | 2610091.7301 | 1224071.5604 | 2610093.2035 | 1224059.5984 | 2610106.2493 | 1224060.7616
33 | 2610149.3909 | 1224067.9197 | 2610135.108 | 1224066.8423
34 | 2610117.9002 | 1224094.1046 | 2610118.1012 | 1224091.8036 | 2610118.6289 | 1224084.5618
35 | 2610091.7301 | 1224071.5604 | 2610088.3991 | 1224098.602 | 2610088.2497 | 1224113.5357
36 | 2610149.3909 | 1224067.9197 | 2610195.2195 | 1224053.21
37 | 2610117.9002 | 1224094.1046 | 2610134.6404 | 1224095.1359
38 | 2610088.1073 | 1224127.774 | 2610088.2497 | 1224113.5357
39 | 2610134.6404 | 1224095.1359 | 2610143.6281 | 1224095.6896
40 | 2610143.6281 | 1224095.6896 | 2610154.0885 | 1224096.334
41 | 2610079.1984 | 1224127.9036 | 2610088.1073 | 1224127.774
42 | 2610079.1984 | 1224127.9036 | 2610062.5012 | 1224129.0984 | 2610060.2707 | 1224129.4297
43 | 2610079.1984 | 1224127.9036 | 2610079.1021 | 1224117.5974 | 2610078.8992 | 1224098.497 | 2610078.2999 | 1224094.2046 | 2610077.1993 | 1224090.4006 | 2610068.6034 | 1224071.1971 | 2610067.7937 | 1224068.8647
44 | 2610155.1992 | 1224096.4024 | 2610154.0885 | 1224096.334
45 | 2610040.0761 | 1224132.4294 | 2610060.2707 | 1224129.4297
46 | 2610067.6294 | 1224068.3913 | 2610067.7937 | 1224068.8647
47 | 2609907.7023 | 1224147.6957 | 2609940.6731 | 1224258.2123
48 | 2609907.7023 | 1224147.6957 | 2609919.025 | 1224145.8578 | 2609926.0325 | 1224144.7243 | 2609939.7892 | 1224142.7126
49 | 2609907.7023 | 1224147.6957 | 2609906.2033 | 1224141.8009 | 2609903.4013 | 1224135.2035 | 2609901.2617 | 1224130.3957
50 | 2609907.7023 | 1224147.6957 | 2609898.3519 | 1224148.9143 | 2609877.6036 | 1224151.6039 | 2609870.2938 | 1224152.1699 | 2609866.3771 | 1224152.4716
51 | 2609939.7892 | 1224142.7126 | 2609922.2967 | 1224111.4209
52 | 2609939.7892 | 1224142.7126 | 2609943.1794 | 1224142.1837
53 | 2609864.8994 | 1224094.6053 | 2609868.8026 | 1224095.5011 | 2609875.1996 | 1224096.8013 | 2609878.7986 | 1224098.1969 | 2609881.1988 | 1224100.202 | 2609884.6027 | 1224104.9993 | 2609896.599 | 1224122.2959 | 2609900.5989 | 1224128.9063 | 2609901.2617 | 1224130.3957
54 | 2609838 | 1224153.9067 | 2609849.0999 | 1224153.8027 | 2609854.7491 | 1224153.3672 | 2609866.3771 | 1224152.4716
55 | 2610012.8005 | 1224134.6962 | 2610012.3006 | 1224129.8036 | 2610011.6034 | 1224125.0997 | 2610009.399 | 1224119.4038 | 2610001.1798 | 1224103.5851
56 | 2610019.0019 | 1224134.9956 | 2610012.8005 | 1224134.6962
57 | 2610012.8005 | 1224134.6962 | 2610001.2001 | 1224134.7991 | 2609992.4353 | 1224135.6817
58 | 2610019.0019 | 1224134.9956 | 2610024.8025 | 1224134.7051 | 2610030.035 | 1224133.9255
59 | 2609984.055 | 1224136.5256 | 2609992.4353 | 1224135.6817
60 | 2610040.0761 | 1224132.4294 | 2610030.035 | 1224133.9255
61 | 2609958.051 | 1224139.8635 | 2609962.8971 | 1224139.1044 | 2609982.303 | 1224136.702 | 2609984.055 | 1224136.5256
62 | 2609924.9423 | 1224098.0286 | 2609913.0219 | 1224078.9121
63 | 2609924.9423 | 1224098.0286 | 2609929.5625 | 1224105.4295 | 2609922.2967 | 1224111.4209
64 | 2609913.0219 | 1224078.9121 | 2609902.0103 | 1224061.2528
65 | 2610064.301 | 1224046.1976 | 2610066.1042 | 1224060.4978 | 2610066.8001 | 1224066.0022 | 2610067.6294 | 1224068.3913
66 | 2609946.592 | 1224118.7877 | 2609958.051 | 1224139.8635
67 | 2609958.051 | 1224139.8635 | 2609943.1794 | 1224142.1837
68 | 2610066.3711 | 1223979.2977 | 2610046.803 | 1223977.706 | 2610038.6172 | 1223977.1728
69 | 2610038.6172 | 1223977.1728 | 2610028.5912 | 1223976.5197
70 | 2610007.3983 | 1223973.7044 | 2610012.3015 | 1223975.1023 | 2610015.902 | 1223975.6976 | 2610022.1035 | 1223976.0971 | 2610028.5912 | 1223976.5197
71 | 2610007.3983 | 1223973.7044 | 2610011.1022 | 1223962.304 | 2610013.7641 | 1223952.9141
72 | 2610013.7641 | 1223952.9141 | 2610000.3133 | 1223949.377
73 | 2610155.1992 | 1224096.4024 | 2610174.8028 | 1224102.7505
74 | 2609987.2991 | 1223945.9547 | 2610000.3133 | 1223949.377
75 | 2609838 | 1224153.9067 | 2609822.2376 | 1224153.7919 | 2609809.9021 | 1224153.705
76 | 2609809.9021 | 1224153.705 | 2609809.8005 | 1224146.3005 | 2609808.4995 | 1224139.8057
77 | 2609798.2038 | 1224116.3974 | 2609808.4995 | 1224139.8057
78 | 2609798.2038 | 1224116.3974 | 2609817.4729 | 1224072.5923
79 | 2609871.8237 | 1224012.8427 | 2609890.2831 | 1224042.446
80 | 2609902.0103 | 1224061.2528 | 2609890.2831 | 1224042.446

## bus_geodata
| x | y | coords
0 | 2609979.5013 | 1224020.7965
1 | 2609982.1867 | 1224018.1101
2 | 2609959.1995 | 1224032.803
3 | 2609989.2066 | 1224006.7874
4 | 2609955.8692 | 1224027.3643
5 | 2609976.9055 | 1224061.7807
6 | 2609999.2267 | 1223988.565
7 | 2609949.3663 | 1224016.7448
8 | 2609982.9724 | 1224071.7097
9 | 2610005.9259 | 1223976.3821
10 | 2609940.2142 | 1224001.9244
11 | 2609963.722 | 1224083.1587
12 | 2609991.4025 | 1224085.4234
13 | 2609934.6217 | 1223877.9653
14 | 2609945.4028 | 1223876.0999
15 | 2609957.7989 | 1223903.9034
16 | 2609954.8434 | 1223941.0997
17 | 2609961.8036 | 1223939.5975
18 | 2609930.3072 | 1223946.3952
19 | 2609920.0604 | 1223969.3344
20 | 2609939.6378 | 1224000.9964
21 | 2609937.6545 | 1223997.803
22 | 2609920.5853 | 1224012.5533
23 | 2609922.2004 | 1223972.7955
24 | 2610122.4713 | 1224031.7591
25 | 2610123.0395 | 1224024.2968
26 | 2610120.2745 | 1224062.0122
27 | 2610124.3454 | 1224007.1458
28 | 2610120.0029 | 1224065.7028
29 | 2610106.2493 | 1224060.7616
30 | 2610135.108 | 1224066.8423
31 | 2610118.6289 | 1224084.5618
32 | 2610091.7301 | 1224071.5604
33 | 2610149.3909 | 1224067.9197
34 | 2610117.9002 | 1224094.1046
35 | 2610088.2497 | 1224113.5357
36 | 2610134.6404 | 1224095.1359
37 | 2610143.6281 | 1224095.6896
38 | 2610088.1073 | 1224127.774
39 | 2610079.1984 | 1224127.9036
40 | 2610154.0885 | 1224096.334
41 | 2610060.2707 | 1224129.4297
42 | 2610067.7937 | 1224068.8647
43 | 2610195.2195 | 1224053.21
44 | 2609940.6731 | 1224258.2123
45 | 2609907.7023 | 1224147.6957
46 | 2609939.7892 | 1224142.7126
47 | 2609901.2617 | 1224130.3957
48 | 2609866.3771 | 1224152.4716
49 | 2610001.1798 | 1224103.5851
50 | 2610012.8005 | 1224134.6962
51 | 2610019.0019 | 1224134.9956
52 | 2609992.4353 | 1224135.6817
53 | 2610030.035 | 1224133.9255
54 | 2609984.055 | 1224136.5256
55 | 2609924.9423 | 1224098.0286
56 | 2609913.0219 | 1224078.9121
57 | 2609922.2967 | 1224111.4209
58 | 2610067.6294 | 1224068.3913
59 | 2610064.301 | 1224046.1976
60 | 2610040.0761 | 1224132.4294
61 | 2609958.051 | 1224139.8635
62 | 2609946.592 | 1224118.7877
63 | 2609943.1794 | 1224142.1837
64 | 2610066.3711 | 1223979.2977
65 | 2610038.6172 | 1223977.1728
66 | 2610028.5912 | 1223976.5197
67 | 2610007.3983 | 1223973.7044
68 | 2610013.7641 | 1223952.9141
69 | 2610155.1992 | 1224096.4024
70 | 2610174.8028 | 1224102.7505
71 | 2610000.3133 | 1223949.377
72 | 2609987.2991 | 1223945.9547
73 | 2609838 | 1224153.9067
74 | 2609809.9021 | 1224153.705
75 | 2609864.8994 | 1224094.6052
76 | 2609808.4995 | 1224139.8057
77 | 2609798.2038 | 1224116.3974
78 | 2609817.4729 | 1224072.5923
79 | 2609871.8237 | 1224012.8427
80 | 2609890.2831 | 1224042.446
81 | 2609902.0103 | 1224061.2528
82 | 2609982.9724 | 1224071.7097

## line_std_types
| c_nf_per_km | r_ohm_per_km | x_ohm_per_km | max_i_ka | type | q_mm2 | alpha | voltage_rating
NAYY 4x50 SE | 210 | 0.642 | 0.083 | 0.142 | cs | 50 | 0.00403 | LV
NAYY 4x120 SE | 264 | 0.225 | 0.08 | 0.242 | cs | 120 | 0.00403 | LV
NAYY 4x150 SE | 261 | 0.208 | 0.08 | 0.27 | cs | 150 | 0.00403 | LV
NA2XS2Y 1x95 RM/25 12/20 kV | 216 | 0.313 | 0.132 | 0.252 | cs | 95 | 0.00403 | MV
NA2XS2Y 1x185 RM/25 12/20 kV | 273 | 0.161 | 0.117 | 0.362 | cs | 185 | 0.00403 | MV
NA2XS2Y 1x240 RM/25 12/20 kV | 304 | 0.122 | 0.112 | 0.421 | cs | 240 | 0.00403 | MV
NA2XS2Y 1x95 RM/25 6/10 kV | 315 | 0.313 | 0.123 | 0.249 | cs | 95 | 0.00403 | MV
NA2XS2Y 1x185 RM/25 6/10 kV | 406 | 0.161 | 0.11 | 0.358 | cs | 185 | 0.00403 | MV
NA2XS2Y 1x240 RM/25 6/10 kV | 456 | 0.122 | 0.105 | 0.416 | cs | 240 | 0.00403 | MV
NA2XS2Y 1x150 RM/25 12/20 kV | 250 | 0.206 | 0.116 | 0.319 | cs | 150 | 0.00403 | MV
NA2XS2Y 1x120 RM/25 12/20 kV | 230 | 0.253 | 0.119 | 0.283 | cs | 120 | 0.00403 | MV
NA2XS2Y 1x70 RM/25 12/20 kV | 190 | 0.443 | 0.132 | 0.22 | cs | 70 | 0.00403 | MV
NA2XS2Y 1x150 RM/25 6/10 kV | 360 | 0.206 | 0.11 | 0.315 | cs | 150 | 0.00403 | MV
NA2XS2Y 1x120 RM/25 6/10 kV | 340 | 0.253 | 0.113 | 0.28 | cs | 120 | 0.00403 | MV
NA2XS2Y 1x70 RM/25 6/10 kV | 280 | 0.443 | 0.123 | 0.217 | cs | 70 | 0.00403 | MV
N2XS(FL)2Y 1x120 RM/35 64/110 kV | 112 | 0.153 | 0.166 | 0.366 | cs | 120 | 0.00393 | HV
N2XS(FL)2Y 1x185 RM/35 64/110 kV | 125 | 0.099 | 0.156 | 0.457 | cs | 185 | 0.00393 | HV
N2XS(FL)2Y 1x240 RM/35 64/110 kV | 135 | 0.075 | 0.149 | 0.526 | cs | 240 | 0.00393 | HV
N2XS(FL)2Y 1x300 RM/35 64/110 kV | 144 | 0.06 | 0.144 | 0.588 | cs | 300 | 0.00393 | HV
15-AL1/3-ST1A 0.4 | 11 | 1.8769 | 0.35 | 0.105 | ol | 16 | 0.00403 | LV
24-AL1/4-ST1A 0.4 | 11.25 | 1.2012 | 0.335 | 0.14 | ol | 24 | 0.00403 | LV
48-AL1/8-ST1A 0.4 | 12.2 | 0.5939 | 0.3 | 0.21 | ol | 48 | 0.00403 | LV
94-AL1/15-ST1A 0.4 | 13.2 | 0.306 | 0.29 | 0.35 | ol | 94 | 0.00403 | LV
34-AL1/6-ST1A 10.0 | 9.7 | 0.8342 | 0.36 | 0.17 | ol | 34 | 0.00403 | MV
48-AL1/8-ST1A 10.0 | 10.1 | 0.5939 | 0.35 | 0.21 | ol | 48 | 0.00403 | MV
70-AL1/11-ST1A 10.0 | 10.4 | 0.4132 | 0.339 | 0.29 | ol | 70 | 0.00403 | MV
94-AL1/15-ST1A 10.0 | 10.75 | 0.306 | 0.33 | 0.35 | ol | 94 | 0.00403 | MV
122-AL1/20-ST1A 10.0 | 11.1 | 0.2376 | 0.323 | 0.41 | ol | 122 | 0.00403 | MV
149-AL1/24-ST1A 10.0 | 11.25 | 0.194 | 0.315 | 0.47 | ol | 149 | 0.00403 | MV
34-AL1/6-ST1A 20.0 | 9.15 | 0.8342 | 0.382 | 0.17 | ol | 34 | 0.00403 | MV
48-AL1/8-ST1A 20.0 | 9.5 | 0.5939 | 0.372 | 0.21 | ol | 48 | 0.00403 | MV
70-AL1/11-ST1A 20.0 | 9.7 | 0.4132 | 0.36 | 0.29 | ol | 70 | 0.00403 | MV
94-AL1/15-ST1A 20.0 | 10 | 0.306 | 0.35 | 0.35 | ol | 94 | 0.00403 | MV
122-AL1/20-ST1A 20.0 | 10.3 | 0.2376 | 0.344 | 0.41 | ol | 122 | 0.00403 | MV
149-AL1/24-ST1A 20.0 | 10.5 | 0.194 | 0.337 | 0.47 | ol | 149 | 0.00403 | MV
184-AL1/30-ST1A 20.0 | 10.75 | 0.1571 | 0.33 | 0.535 | ol | 184 | 0.00403 | MV
243-AL1/39-ST1A 20.0 | 11 | 0.1188 | 0.32 | 0.645 | ol | 243 | 0.00403 | MV
48-AL1/8-ST1A 110.0 | 8 | 0.5939 | 0.46 | 0.21 | ol | 48 | 0.00403 | HV
70-AL1/11-ST1A 110.0 | 8.4 | 0.4132 | 0.45 | 0.29 | ol | 70 | 0.00403 | HV
94-AL1/15-ST1A 110.0 | 8.65 | 0.306 | 0.44 | 0.35 | ol | 94 | 0.00403 | HV
122-AL1/20-ST1A 110.0 | 8.5 | 0.2376 | 0.43 | 0.41 | ol | 122 | 0.00403 | HV
149-AL1/24-ST1A 110.0 | 8.75 | 0.194 | 0.41 | 0.47 | ol | 149 | 0.00403 | HV
184-AL1/30-ST1A 110.0 | 8.8 | 0.1571 | 0.4 | 0.535 | ol | 184 | 0.00403 | HV
243-AL1/39-ST1A 110.0 | 9 | 0.1188 | 0.39 | 0.645 | ol | 243 | 0.00403 | HV
305-AL1/39-ST1A 110.0 | 9.2 | 0.0949 | 0.38 | 0.74 | ol | 305 | 0.00403 | HV
490-AL1/64-ST1A 110.0 | 9.75 | 0.059 | 0.37 | 0.96 | ol | 490 | 0.00403 | HV
679-AL1/86-ST1A 110.0 | 9.95 | 0.042 | 0.36 | 1.15 | ol | 679 | 0.00403 | HV
490-AL1/64-ST1A 220.0 | 10 | 0.059 | 0.285 | 0.96 | ol | 490 | 0.00403 | HV
679-AL1/86-ST1A 220.0 | 11.7 | 0.042 | 0.275 | 1.15 | ol | 679 | 0.00403 | HV
490-AL1/64-ST1A 380.0 | 11 | 0.059 | 0.253 | 0.96 | ol | 490 | 0.00403 | HV
679-AL1/86-ST1A 380.0 | 14.6 | 0.042 | 0.25 | 1.15 | ol | 679 | 0.00403 | HV

## trafo_std_types
| i0_percent | pfe_kw | vkr_percent | sn_mva | vn_lv_kv | vn_hv_kv | vk_percent | shift_degree | vector_group | tap_side | tap_neutral | tap_min | tap_max | tap_step_degree | tap_step_percent | tap_phase_shifter
160 MVA 380/110 kV | 0.06 | 60 | 0.25 | 160 | 110 | 380 | 12.2 | 0 | Yy0 | hv | 0 | -9 | 9 | 0 | 1.5 | FALSE
100 MVA 220/110 kV | 0.06 | 55 | 0.26 | 100 | 110 | 220 | 12 | 0 | Yy0 | hv | 0 | -9 | 9 | 0 | 1.5 | FALSE
63 MVA 110/20 kV | 0.04 | 22 | 0.32 | 63 | 20 | 110 | 18 | 150 | YNd5 | hv | 0 | -9 | 9 | 0 | 1.5 | FALSE
40 MVA 110/20 kV | 0.05 | 18 | 0.34 | 40 | 20 | 110 | 16.2 | 150 | YNd5 | hv | 0 | -9 | 9 | 0 | 1.5 | FALSE
25 MVA 110/20 kV | 0.07 | 14 | 0.41 | 25 | 20 | 110 | 12 | 150 | YNd5 | hv | 0 | -9 | 9 | 0 | 1.5 | FALSE
63 MVA 110/10 kV | 0.04 | 22 | 0.32 | 63 | 10 | 110 | 18 | 150 | YNd5 | hv | 0 | -9 | 9 | 0 | 1.5 | FALSE
40 MVA 110/10 kV | 0.05 | 18 | 0.34 | 40 | 10 | 110 | 16.2 | 150 | YNd5 | hv | 0 | -9 | 9 | 0 | 1.5 | FALSE
25 MVA 110/10 kV | 0.07 | 14 | 0.41 | 25 | 10 | 110 | 12 | 150 | YNd5 | hv | 0 | -9 | 9 | 0 | 1.5 | FALSE
0.25 MVA 20/0.4 kV | 0.32 | 0.8 | 1.44 | 0.25 | 0.4 | 20 | 6 | 150 | Yzn5 | hv | 0 | -2 | 2 | 0 | 2.5 | FALSE
0.4 MVA 20/0.4 kV | 0.3375 | 1.35 | 1.425 | 0.4 | 0.4 | 20 | 6 | 150 | Dyn5 | hv | 0 | -2 | 2 | 0 | 2.5 | FALSE
0.63 MVA 20/0.4 kV | 0.2619 | 1.65 | 1.206 | 0.63 | 0.4 | 20 | 6 | 150 | Dyn5 | hv | 0 | -2 | 2 | 0 | 2.5 | FALSE
0.25 MVA 10/0.4 kV | 0.24 | 0.6 | 1.2 | 0.25 | 0.4 | 10 | 4 | 150 | Dyn5 | hv | 0 | -2 | 2 | 0 | 2.5 | FALSE
0.4 MVA 10/0.4 kV | 0.2375 | 0.95 | 1.325 | 0.4 | 0.4 | 10 | 4 | 150 | Dyn5 | hv | 0 | -2 | 2 | 0 | 2.5 | FALSE
0.63 MVA 10/0.4 kV | 0.1873 | 1.18 | 1.0794 | 0.63 | 0.4 | 10 | 4 | 150 | Dyn5 | hv | 0 | -2 | 2 | 0 | 2.5 | FALSE

## trafo3w_std_types
| sn_hv_mva | sn_mv_mva | sn_lv_mva | vn_hv_kv | vn_mv_kv | vn_lv_kv | vk_hv_percent | vk_mv_percent | vk_lv_percent | vkr_hv_percent | vkr_mv_percent | vkr_lv_percent | pfe_kw | i0_percent | shift_mv_degree | shift_lv_degree | vector_group | tap_side | tap_neutral | tap_min | tap_max | tap_step_percent
63/25/38 MVA 110/20/10 kV | 63 | 25 | 38 | 110 | 20 | 10 | 10.4 | 10.4 | 10.4 | 0.28 | 0.32 | 0.35 | 35 | 0.89 | 0 | 0 | YN0yn0yn0 | hv | 0 | -10 | 10 | 1.2
63/25/38 MVA 110/10/10 kV | 63 | 25 | 38 | 110 | 10 | 10 | 10.4 | 10.4 | 10.4 | 0.28 | 0.32 | 0.35 | 35 | 0.89 | 0 | 0 | YN0yn0yn0 | hv | 0 | -10 | 10 | 1.2

## fuse_std_types
| fuse_type | i_rated_a | t_avg | t_min | t_total | x_avg | x_min | x_total
HV 100A | HV 100A | 100 | 0 | [10.0, 3.64, 0.854, 0.281, 0.1, 0.0531, 0.022, 0.01] | [10.0, 4.267, 1.21, 0.403, 0.1, 0.058, 0.022, 0.01] | 0 | [300.0, 350.0, 450.0, 550.0, 700.0, 850.0, 1200.0, 1752.0] | [600.0, 700.0, 900.0, 1150.0, 1665.0, 2000.0, 3000.0, 4313.0]
HV 10A | HV 10A | 10 | 0 | [10.0, 1675.0, 0.344, 0.156, 0.1, 0.0417, 0.0171, 0.01] | [10.0, 1.3, 0.3, 0.155, 0.1, 0.0555, 0.023, 0.01] | 0 | [30.0, 32.0, 35.0, 37.0, 39.0, 50.0, 70.0, 88.0] | [60.0, 70.0, 80.0, 87.0, 94.0, 110.0, 150.0, 216.0]
HV 125A | HV 125A | 125 | 0 | [10.0, 1.82, 0.344, 0.1, 0.0467, 0.0269, 0.01] | [10.0, 2.478, 0.426, 0.1, 0.0427, 0.0211, 0.01] | 0 | [375.0, 500.0, 700.0, 925.0, 1200.0, 1500.0, 2341.0] | [750.0, 1000.0, 1500.0, 2200.0, 3000.0, 4000.0, 5765.0]
HV 160A | HV 160A | 160 | 0 | [10.0, 4.15, 1.03, 0.198, 0.1, 0.051, 0.0172, 0.01] | [10.0, 2.3, 0.734, 0.274, 0.1, 0.046, 0.0177, 0.01] | 0 | [480.0, 550.0, 700.0, 1000.0, 1260.0, 1600.0, 2500.0, 3227.0] | [960.0, 1300.0, 1700.0, 2200.0, 2996.0, 4000.0, 6000.0, 7946.0]
HV 16A | HV 16A | 16 | 0 | [10.0, 0.352, 0.164, 0.1, 0.0649, 0.0342, 0.01] | [10.0, 2.34, 0.722, 0.181, 0.1, 0.055, 0.0296, 0.01] | 0 | [48.0, 60.0, 65.0, 71.0, 80.0, 100.0, 162.0] | [96.0, 110.0, 125.0, 150.0, 168.0, 200.0, 250.0, 398.0]
HV 200A | HV 200A | 200 | 0 | [10.0, 4.267, 1.21, 0.403, 0.1, 0.058, 0.022, 0.01] | [10.0, 3.73, 1.654, 0.328, 0.1, 0.0531, 0.019, 0.01] | 0 | [600.0, 700.0, 900.0, 1150.0, 1665.0, 2000.0, 3000.0, 4313.0] | [1200.0, 1500.0, 1800.0, 2700.0, 3960.0, 5000.0, 7500.0, 10620.0]
HV 20A | HV 20A | 20 | 0 | [10.0, 1.3, 0.3, 0.155, 0.1, 0.0555, 0.023, 0.01] | [10.0, 1.3, 0.161, 0.1, 0.0611, 0.0399, 0.0141, 0.01] | 0 | [60.0, 70.0, 80.0, 87.0, 94.0, 110.0, 150.0, 216.0] | [120.0, 150.0, 200.0, 223.0, 260.0, 300.0, 450.0, 532.0]
HV 25A | HV 25A | 25 | 0 | [10.0, 2.512, 0.833, 0.299, 0.1, 0.0372, 0.0223, 0.01] | [10.0, 3.125, 0.597, 0.198, 0.1, 0.0378, 0.022, 0.01] | 0 | [75.0, 82.0, 90.0, 100.0, 124.0, 170.0, 200.0, 289.0] | [150.0, 170.0, 210.0, 250.0, 294.0, 400.0, 500.0, 711.0]
HV 31.5A | HV 31.5A | 31.5 | 0 | [10.0, 2.34, 0.722, 0.181, 0.1, 0.055, 0.0296, 0.01] | [10.0, 2.84, 0.368, 0.164, 0.1, 0.0621, 0.0378, 0.0195, 0.01] | 0 | [95.0, 110.0, 125.0, 150.0, 165.0, 200.0, 250.0, 390.0] | [189.0, 220.0, 300.0, 350.0, 393.0, 450.0, 530.0, 700.0, 960.0]
HV 40A | HV 40A | 40 | 0 | [10.0, 1.3, 0.161, 0.1, 0.0611, 0.0399, 0.0141, 0.01] | [10.0, 2.05, 0.369, 0.198, 0.1, 0.051, 0.0298, 0.01] | 0 | [120.0, 150.0, 200.0, 223.0, 260.0, 300.0, 450.0, 532.0] | [240.0, 300.0, 400.0, 450.0, 530.0, 650.0, 800.0, 1311.0]
HV 50A | HV 50A | 50 | 0 | [10.0, 3.215, 0.597, 0.198, 0.1, 0.0378, 0.022, 0.01] | [10.0, 3.64, 0.854, 0.281, 0.1, 0.0531, 0.022, 0.01] | 0 | [150.0, 170.0, 210.0, 250.0, 294.0, 400.0, 500.0, 711.0] | [300.0, 350.0, 450.0, 550.0, 700.0, 850.0, 1200.0, 1752.0]
HV 6.3A | HV 6.3A | 6.3 | 0 | [10.0, 1.39, 0.344, 0.168, 0.1, 0.056, 0.0263, 0.01] | [10.0, 1.711, 0.516, 0.198, 0.1, 0.0634, 0.0303, 0.01] | 0 | [19.0, 19.5, 20.4, 20.8, 22.0, 25.0, 32.0, 48.0] | [38.0, 40.0, 43.0, 48.0, 53.0, 60.0, 75.0, 118.0]
HV 63A | HV 63A | 63 | 0 | [10.0, 2.84, 0.368, 0.164, 0.1, 0.0621, 0.0378, 0.0195, 0.01] | [10.0, 1.82, 0.344, 0.1, 0.0467, 0.0269, 0.01] | 0 | [189.0, 220.0, 300.0, 350.0, 393.0, 450.0, 530.0, 700.0, 961.0] | [378.0, 500.0, 700.0, 934.0, 1200.0, 1500.0, 2366.0]
HV 80A | HV 80A | 80 | 0 | [10.0, 2.05, 0.369, 0.198, 0.1, 0.051, 0.0298, 0.01] | [10.0, 4.15, 1.03, 0.198, 0.1, 0.051, 0.0172, 0.01] | 0 | [240.0, 300.0, 400.0, 450.0, 530.0, 650.0, 800.0, 1311.0] | [480.0, 550.0, 700.0, 1000.0, 1260.0, 1600.0, 2500.0, 3227.0]
Siemens NH-1-100 | Siemens NH-1-100 | 100 | [5400.0, 2000.0, 400.0, 20.0, 1.0, 0.2, 0.012, 0.004] | 0 | 0 | [150.0, 190.0, 250.0, 430.0, 900.0, 1250.0, 2700.0, 3600.0] | 0 | 0
Siemens NH-1-125 | Siemens NH-1-125 | 125 | [4800.0, 120.0, 7.0, 0.1, 0.004] | 0 | 0 | [180.0, 400.0, 740.0, 2000.0, 4250.0] | 0 | 0
Siemens NH-1-16 | Siemens NH-1-16 | 16 | [4000.0, 400.0, 2.0, 0.1, 0.04, 0.01] | 0 | 0 | [26.0, 35.0, 75.0, 150.0, 200.0, 300.0] | 0 | 0
Siemens NH-1-160 | Siemens NH-1-160 | 160 | [4800.0, 120.0, 7.0, 0.1, 0.004] | 0 | 0 | [210.0, 500.0, 900.0, 2300.0, 5000.0] | 0 | 0
Siemens NH-1-25 | Siemens NH-1-25 | 25 | [4000.0, 1000.0, 10.0, 0.2, 0.02, 0.01] | 0 | 0 | [40.0, 50.0, 100.0, 210.0, 400.0, 500.0] | 0 | 0
Siemens NH-1-50 | Siemens NH-1-50 | 50 | [4000.0, 40.0, 4.0, 1.0, 0.02, 0.01] | 0 | 0 | [86.0, 200.0, 300.0, 400.0, 1000.0, 1280.0] | 0 | 0
Siemens NH-1-63 | Siemens NH-1-63 | 63 | [4000.0, 100.0, 10.0, 2.0, 0.04, 0.01] | 0 | 0 | [100.0, 200.0, 300.0, 400.0, 1000.0, 1500.0] | 0 | 0
Siemens NH-1-80 | Siemens NH-1-80 | 80 | [4800.0, 120.0, 7.0, 0.1, 0.01] | 0 | 0 | [150.58, 250.0, 450.0, 1150.0, 2470.0] | 0 | 0
Siemens NH-2-1000 | Siemens NH-2-1000 | 1000 | [4800.0, 120.0, 7.0, 0.1, 0.004] | 0 | 0 | [1900.0, 3500.0, 8400.0, 24000.0, 52000.0] | 0 | 0
Siemens NH-2-200 | Siemens NH-2-200 | 200 | [4800.0, 120.0, 7.0, 0.1, 0.004] | 0 | 0 | [280.0, 650.0, 1200.0, 3000.0, 7000.0] | 0 | 0
Siemens NH-2-224 | Siemens NH-2-224 | 224 | [4800.0, 120.0, 7.0, 0.2, 0.04, 0.004] | 0 | 0 | [400.0, 750.0, 1453.0, 3025.0, 4315.0, 7600.0] | 0 | 0
Siemens NH-2-250 | Siemens NH-2-250 | 250 | [4800.0, 120.0, 7.0, 0.1, 0.004] | 0 | 0 | [450.0, 800.0, 1650.0, 4000.0, 8500.0] | 0 | 0
Siemens NH-2-315 | Siemens NH-2-315 | 315 | [4800.0, 120.0, 7.0, 0.1, 0.004] | 0 | 0 | [550.0, 920.0, 1900.0, 5000.0, 11000.0] | 0 | 0
Siemens NH-2-355 | Siemens NH-2-355 | 355 | [4800.0, 120.0, 6.0, 0.1, 0.004] | 0 | 0 | [650.0, 1116.27, 2350.0, 5840.0, 12790.0] | 0 | 0
Siemens NH-2-400 | Siemens NH-2-400 | 400 | [4800.0, 120.0, 7.0, 0.1, 0.004] | 0 | 0 | [720.0, 1350.0, 2800.0, 6500.0, 15000.0] | 0 | 0
Siemens NH-2-425 | Siemens NH-2-425 | 425 | [4800.0, 120.0, 7.0, 0.1, 0.004] | 0 | 0 | [850.0, 1500.0, 3050.0, 7500.0, 16500.0] | 0 | 0
Siemens NH-2-630 | Siemens NH-2-630 | 630 | [4800.0, 120.0, 7.0, 0.1, 0.004] | 0 | 0 | [1200.0, 2000.0, 4800.0, 12000.0, 26000.0] | 0 | 0

## res_bus
| vm_pu | va_degree | p_mw | q_mvar
0 | 0.99603 | -0.076234 | 0.0016263 | 0.00040758
1 | 0.99596 | -0.077639 | 0.0018782 | 0.00047071
2 | 0.99652 | -0.066826 | 0 | 0
3 | 0.99573 | -0.082139 | 0.0023849 | 0.00059771
4 | 0.9963 | -0.070976 | 0.0058832 | 0.0014745
5 | 0.99837 | -0.031276 | 0.0017128 | 0.00042927
6 | 0.99541 | -0.088281 | 0.0023834 | 0.00059732
7 | 0.99595 | -0.077797 | 0.0060952 | 0.0015276
8 | 0.99902 | -0.018776 | 0 | 0
9 | 0.99523 | -0.091807 | 0.0045958 | 0.0011518
10 | 0.99555 | -0.085479 | 0.0014745 | 0.00036956
11 | 0.99891 | -0.020883 | 0.0053854 | 0.0013497
12 | 1 | 0 | -0.32107 | -0.081316
13 | 0.99396 | -0.11634 | 0.0014109 | 0.00035359
14 | 0.99397 | -0.11606 | 0 | 0
15 | 0.99401 | -0.11525 | 0.0051132 | 0.0012815
16 | 0.99428 | -0.10999 | 0.003662 | 0.00091779
17 | 0.99423 | -0.11112 | 0.0024565 | 0.00061565
18 | 0.99457 | -0.1044 | 0.0031794 | 0.00079684
19 | 0.99498 | -0.096458 | 0 | 0
20 | 0.99553 | -0.085933 | 0 | 0
21 | 0.99547 | -0.087138 | 0.0024034 | 0.00060235
22 | 0.99542 | -0.088043 | 0.0053826 | 0.001349
23 | 0.99504 | -0.095325 | 0 | 0
24 | 0.98504 | -0.28795 | 0.0015393 | 0.00038578
25 | 0.985 | -0.28864 | 0.0017708 | 0.0004438
26 | 0.98522 | -0.28432 | 0 | 0
27 | 0.98495 | -0.28967 | 0.0033525 | 0.00084023
28 | 0.98515 | -0.28574 | 0 | 0
29 | 0.98559 | -0.27721 | 0.0018121 | 0.00045415
30 | 0.98504 | -0.28792 | 0.0028885 | 0.00072393
31 | 0.98492 | -0.29032 | 0.0034045 | 0.00085325
32 | 0.98628 | -0.2637 | 0.00649 | 0.0016266
33 | 0.98497 | -0.28924 | 0.002618 | 0.00065612
34 | 0.98483 | -0.29205 | 0 | 0
35 | 0.98769 | -0.23621 | 0.0030126 | 0.00075503
36 | 0.98467 | -0.29508 | 0.0021571 | 0.00054062
37 | 0.98461 | -0.29636 | 0.0014095 | 0.00035326
38 | 0.98821 | -0.22617 | 0 | 0
39 | 0.98853 | -0.21992 | 0 | 0
40 | 0.98454 | -0.29759 | 0.0021007 | 0.0005265
41 | 0.98969 | -0.19744 | 0.025045 | 0.0062769
42 | 0.98702 | -0.24941 | 0.0052304 | 0.0013109
43 | 0.98486 | -0.29139 | 0.0024905 | 0.00062417
44 | 0.98353 | -0.31707 | 0.016524 | 0.0041414
45 | 0.98529 | -0.28279 | 0 | 0
46 | 0.98683 | -0.25292 | 0 | 0
47 | 0.98506 | -0.28729 | 0.0036896 | 0.00092471
48 | 0.98447 | -0.29878 | 0.0077611 | 0.0019451
49 | 0.99763 | -0.044942 | 0.0023532 | 0.00058976
50 | 0.99382 | -0.1179 | 0 | 0
51 | 0.99326 | -0.1286 | 0 | 0
52 | 0.99242 | -0.14478 | 0.020436 | 0.0051217
53 | 0.99226 | -0.14782 | 0.0064391 | 0.0016138
54 | 0.99142 | -0.16397 | 0.011009 | 0.0027591
55 | 0.98515 | -0.28563 | 0 | 0
56 | 0.9846 | -0.29635 | 0.005386 | 0.0013499
57 | 0.98559 | -0.27701 | 0.011009 | 0.002759
58 | 0.98701 | -0.24961 | 0.0052368 | 0.0013125
59 | 0.98667 | -0.25625 | 0.016504 | 0.0041364
60 | 0.99141 | -0.16427 | 0 | 0
61 | 0.98858 | -0.21881 | 0 | 0
62 | 0.98834 | -0.22354 | 0.011053 | 0.0027701
63 | 0.98711 | -0.24746 | 0.017595 | 0.0044098
64 | 0.99497 | -0.096675 | 0.0026331 | 0.00065991
65 | 0.99504 | -0.095385 | 0.0018083 | 0.0004532
66 | 0.99508 | -0.094599 | 0.0015516 | 0.00038886
67 | 0.9952 | -0.092335 | 0 | 0
68 | 0.99512 | -0.093797 | 0 | 0
69 | 0.98454 | -0.29767 | 0.0013789 | 0.00034559
70 | 0.98448 | -0.29879 | 0.003015 | 0.00075562
71 | 0.99507 | -0.094732 | 0.0020149 | 0.00050499
72 | 0.99505 | -0.095159 | 0.0018044 | 0.00045222
73 | 0.98411 | -0.30575 | 0 | 0
74 | 0.98376 | -0.31262 | 0 | 0
75 | 0.98457 | -0.29682 | 0.0098547 | 0.0024698
76 | 0.98359 | -0.31606 | 0.0066926 | 0.0016773
77 | 0.98342 | -0.31926 | 0.0022354 | 0.00056023
78 | 0.98322 | -0.3233 | 0.0046931 | 0.0011762
79 | 0.98364 | -0.31499 | 0.0081833 | 0.0020509
80 | 0.9839 | -0.30985 | 0.0058537 | 0.0014671
81 | 0.98419 | -0.30425 | 0.0070608 | 0.0017696
82 | 0.99998 | 149.9956 | 0 | 0

## res_line
| p_from_mw | q_from_mvar | p_to_mw | q_to_mvar | pl_mw | ql_mvar | i_from_ka | i_to_ka | i_ka | vm_from_pu | va_from_degree | vm_to_pu | va_to_degree | loading_percent
0 | 0.021069 | 0.0052839 | -0.021068 | -0.0052831 | 1.4113e-06 | 8.5381e-07 | 0.031477 | 0.031477 | 0.031477 | 0.99603 | -0.076234 | 0.99596 | -0.077639 | 8.6476
1 | -0.022695 | -0.0056915 | 0.022705 | 0.0056977 | 1.0181e-05 | 6.2085e-06 | 0.033907 | 0.033907 | 0.033907 | 0.99603 | -0.076234 | 0.99652 | -0.066826 | 9.315
2 | 0.019189 | 0.0048124 | -0.019185 | -0.0048099 | 4.1149e-06 | 2.4599e-06 | 0.028671 | 0.028671 | 0.028671 | 0.99596 | -0.077639 | 0.99573 | -0.082139 | 7.8767
3 | 0.037108 | 0.0093154 | -0.037101 | -0.0093107 | 7.344e-06 | 4.6171e-06 | 0.055415 | 0.055415 | 0.055415 | 0.99652 | -0.066826 | 0.9963 | -0.070976 | 15.224
4 | -0.059813 | -0.015013 | 0.059915 | 0.015078 | 0.0001016 | 6.4582e-05 | 0.089322 | 0.089322 | 0.089322 | 0.99652 | -0.066826 | 0.99837 | -0.031276 | 24.539
5 | 0.0168 | 0.0042122 | -0.016796 | -0.0042093 | 4.9159e-06 | 2.8758e-06 | 0.025107 | 0.025107 | 0.025107 | 0.99573 | -0.082139 | 0.99541 | -0.088281 | 6.8976
6 | 0.031217 | 0.0078363 | -0.031207 | -0.00783 | 1.0153e-05 | 6.3358e-06 | 0.046629 | 0.046629 | 0.046629 | 0.9963 | -0.070976 | 0.99595 | -0.077797 | 12.8101
7 | -0.061628 | -0.015507 | 0.061665 | 0.01553 | 3.6832e-05 | 2.342e-05 | 0.091875 | 0.091875 | 0.091875 | 0.99837 | -0.031276 | 0.99902 | -0.018776 | 25.2403
8 | 0.014412 | 0.003612 | -0.01441 | -0.0036106 | 2.42e-06 | 1.3681e-06 | 0.021544 | 0.021545 | 0.021545 | 0.99541 | -0.088281 | 0.99523 | -0.091807 | 5.9188
9 | 0.025112 | 0.0063024 | -0.025103 | -0.0062967 | 9.1965e-06 | 5.6592e-06 | 0.037522 | 0.037522 | 0.037522 | 0.99595 | -0.077797 | 0.99555 | -0.085479 | 10.3083
10 | 0.0053859 | 0.0013498 | -0.0053854 | -0.0013497 | 5.4054e-07 | 5.2711e-08 | 0.0080222 | 0.0080223 | 0.0080223 | 0.99902 | -0.018776 | 0.99891 | -0.020883 | 2.2039
11 | -0.067051 | -0.01688 | 0.067111 | 0.016918 | 6.0242e-05 | 3.8344e-05 | 0.099897 | 0.099897 | 0.099897 | 0.99902 | -0.018776 | 1 | 0 | 27.4442
12 | 0.0098139 | 0.0024588 | -0.0098137 | -0.0024587 | 2.4672e-07 | 1.1819e-07 | 0.014673 | 0.014673 | 0.014673 | 0.99523 | -0.091807 | 0.9952 | -0.092335 | 4.0311
13 | 0.023628 | 0.0059271 | -0.023628 | -0.0059268 | 5.1099e-07 | 3.1283e-07 | 0.035318 | 0.035318 | 0.035318 | 0.99555 | -0.085479 | 0.99553 | -0.085933 | 9.7028
14 | 0.25231 | 0.064397 | -0.25177 | -0.064048 | 0.00054657 | 0.00034926 | 0.37586 | 0.37586 | 0.37586 | 1 | 0 | 0.99763 | -0.044942 | 51.6285
15 | -0.0014109 | -0.00035359 | 0.0014109 | 0.00035346 | 1.8659e-08 | -1.3263e-07 | 0.0021121 | 0.0021121 | 0.0021121 | 0.99396 | -0.11634 | 0.99397 | -0.11606 | 0.58026
16 | -0.0014109 | -0.00035346 | 0.0014109 | 0.00035308 | 5.4389e-08 | -3.8665e-07 | 0.0021121 | 0.0021119 | 0.0021121 | 0.99397 | -0.11606 | 0.99401 | -0.11525 | 0.58025
17 | -0.0065242 | -0.0016346 | 0.0065255 | 0.0016349 | 1.2847e-06 | 3.5652e-07 | 0.0097664 | 0.0097662 | 0.0097664 | 0.99401 | -0.11525 | 0.99423 | -0.11112 | 2.6831
18 | 0.0089824 | 0.0022508 | -0.0089819 | -0.0022506 | 4.8252e-07 | 2.1646e-07 | 0.013443 | 0.013443 | 0.013443 | 0.99428 | -0.10999 | 0.99423 | -0.11112 | 3.6931
19 | -0.012644 | -0.0031686 | 0.012648 | 0.0031704 | 3.3706e-06 | 1.8315e-06 | 0.018923 | 0.018923 | 0.018923 | 0.99428 | -0.10999 | 0.99457 | -0.1044 | 5.1987
20 | -0.015827 | -0.0039673 | 0.015833 | 0.0039707 | 5.9886e-06 | 3.463e-06 | 0.02368 | 0.02368 | 0.02368 | 0.99457 | -0.1044 | 0.99498 | -0.096458 | 6.5055
21 | -0.015833 | -0.0039707 | 0.015834 | 0.0039712 | 8.5498e-07 | 4.9437e-07 | 0.02368 | 0.02368 | 0.02368 | 0.99498 | -0.096458 | 0.99504 | -0.095325 | 6.5054
22 | 0.018245 | 0.0045778 | -0.018244 | -0.0045771 | 1.0485e-06 | 6.2216e-07 | 0.027272 | 0.027272 | 0.027272 | 0.99553 | -0.085933 | 0.99547 | -0.087138 | 7.4924
23 | 0.0053831 | 0.0013491 | -0.0053826 | -0.001349 | 5.4099e-07 | 5.6532e-08 | 0.0080461 | 0.0080462 | 0.0080462 | 0.99553 | -0.085933 | 0.99542 | -0.088043 | 2.2105
24 | 0.01584 | 0.0039748 | -0.015834 | -0.0039712 | 6.1815e-06 | 3.5741e-06 | 0.02368 | 0.02368 | 0.02368 | 0.99547 | -0.087138 | 0.99504 | -0.095325 | 6.5054
25 | 0.0051237 | 0.0012839 | -0.0051235 | -0.0012839 | 1.6812e-07 | 1.2334e-08 | 0.0077398 | 0.0077399 | 0.0077399 | 0.98504 | -0.28795 | 0.985 | -0.28864 | 2.1263
26 | -0.0066629 | -0.0016697 | 0.0066641 | 0.0016701 | 1.1523e-06 | 3.5128e-07 | 0.010065 | 0.010065 | 0.010065 | 0.98504 | -0.28795 | 0.98522 | -0.28432 | 2.7651
27 | 0.0033527 | 0.00084011 | -0.0033525 | -0.00084023 | 1.6546e-07 | -1.1303e-07 | 0.0050648 | 0.0050649 | 0.0050649 | 0.985 | -0.28864 | 0.98495 | -0.28967 | 1.3914
28 | 0.021472 | 0.0053828 | -0.02147 | -0.0053819 | 1.4596e-06 | 8.8705e-07 | 0.03243 | 0.03243 | 0.03243 | 0.98522 | -0.28432 | 0.98515 | -0.28574 | 8.9094
29 | -0.028136 | -0.0070528 | 0.028145 | 0.0070587 | 9.5354e-06 | 5.9233e-06 | 0.042495 | 0.042495 | 0.042495 | 0.98522 | -0.28432 | 0.98559 | -0.27721 | 11.6745
30 | 0.0079983 | 0.0020041 | -0.0079975 | -0.0020038 | 8.2906e-07 | 3.3775e-07 | 0.012081 | 0.012081 | 0.012081 | 0.98515 | -0.28574 | 0.98504 | -0.28792 | 3.3189
31 | 0.013472 | 0.0033777 | -0.013469 | -0.0033761 | 2.9363e-06 | 1.6385e-06 | 0.020349 | 0.020349 | 0.020349 | 0.98515 | -0.28574 | 0.98492 | -0.29032 | 5.5905
32 | -0.029958 | -0.0075129 | 0.029977 | 0.0075249 | 1.9295e-05 | 1.2028e-05 | 0.045231 | 0.045231 | 0.045231 | 0.98559 | -0.27721 | 0.98628 | -0.2637 | 12.4261
33 | 0.005109 | 0.0012799 | -0.0051087 | -0.0012798 | 3.1992e-07 | 2.2429e-08 | 0.0077176 | 0.0077176 | 0.0077176 | 0.98504 | -0.28792 | 0.98497 | -0.28924 | 2.1202
34 | 0.010065 | 0.0025229 | -0.010064 | -0.0025224 | 8.2985e-07 | 4.0931e-07 | 0.015206 | 0.015206 | 0.015206 | 0.98492 | -0.29032 | 0.98483 | -0.29205 | 4.1774
35 | -0.036467 | -0.0091515 | 0.036515 | 0.0091816 | 4.7887e-05 | 3.0109e-05 | 0.055022 | 0.055022 | 0.055022 | 0.98628 | -0.2637 | 0.98769 | -0.23621 | 15.116
36 | 0.0024907 | 0.00062372 | -0.0024905 | -0.00062417 | 2.5554e-07 | -4.49e-07 | 0.0037626 | 0.0037628 | 0.0037628 | 0.98497 | -0.28924 | 0.98486 | -0.29139 | 1.0337
37 | 0.010064 | 0.0025224 | -0.010062 | -0.0025217 | 1.4542e-06 | 7.1734e-07 | 0.015206 | 0.015206 | 0.015206 | 0.98483 | -0.29205 | 0.98467 | -0.29508 | 4.1774
38 | -0.039527 | -0.0099366 | 0.039546 | 0.0099486 | 1.8942e-05 | 1.1941e-05 | 0.059561 | 0.059561 | 0.059561 | 0.98769 | -0.23621 | 0.98821 | -0.22617 | 16.3629
39 | 0.0079052 | 0.0019811 | -0.0079047 | -0.0019809 | 4.819e-07 | 1.9388e-07 | 0.011946 | 0.011946 | 0.011946 | 0.98467 | -0.29508 | 0.98461 | -0.29636 | 3.2819
40 | 0.0064952 | 0.0016277 | -0.0064948 | -0.0016275 | 3.7868e-07 | 1.0907e-07 | 0.009816 | 0.009816 | 0.009816 | 0.98461 | -0.29636 | 0.98454 | -0.29759 | 2.6967
41 | -0.039546 | -0.0099486 | 0.039558 | 0.009956 | 1.1818e-05 | 7.4499e-06 | 0.059561 | 0.059561 | 0.059561 | 0.98821 | -0.22617 | 0.98853 | -0.21992 | 16.3628
42 | -0.066573 | -0.016742 | 0.066645 | 0.016788 | 7.1561e-05 | 4.5555e-05 | 0.10023 | 0.10023 | 0.10023 | 0.98853 | -0.21992 | 0.98969 | -0.19744 | 27.5361
43 | 0.027015 | 0.0067864 | -0.026977 | -0.0067629 | 3.7969e-05 | 2.3516e-05 | 0.040671 | 0.040671 | 0.040671 | 0.98853 | -0.21992 | 0.98702 | -0.24941 | 11.1734
44 | 0.0043941 | 0.0011011 | -0.0043941 | -0.0011011 | 1.8404e-08 | -2.3723e-09 | 0.006641 | 0.006641 | 0.006641 | 0.98454 | -0.29759 | 0.98454 | -0.29767 | 1.8245
45 | -0.09169 | -0.023065 | 0.091836 | 0.023158 | 0.00014556 | 9.2898e-05 | 0.13789 | 0.13789 | 0.13789 | 0.98969 | -0.19744 | 0.99141 | -0.16427 | 37.8811
46 | 0.021747 | 0.0054521 | -0.021746 | -0.0054519 | 2.0197e-07 | 1.2286e-07 | 0.032786 | 0.032786 | 0.032786 | 0.98702 | -0.24941 | 0.98701 | -0.24961 | 9.0071
47 | -0.016524 | -0.0041414 | 0.016551 | 0.0041572 | 2.703e-05 | 1.5833e-05 | 0.025 | 0.025 | 0.025 | 0.98353 | -0.31707 | 0.98529 | -0.28279 | 6.8682
48 | -0.051515 | -0.012931 | 0.051588 | 0.012978 | 7.3506e-05 | 4.6631e-05 | 0.077806 | 0.077806 | 0.077806 | 0.98529 | -0.28279 | 0.98683 | -0.25292 | 21.3754
49 | 0.013552 | 0.0033983 | -0.013549 | -0.0033967 | 2.9081e-06 | 1.6254e-06 | 0.020467 | 0.020467 | 0.020467 | 0.98529 | -0.28279 | 0.98506 | -0.28729 | 5.6228
50 | 0.021412 | 0.0053754 | -0.021395 | -0.0053655 | 1.632e-05 | 9.9153e-06 | 0.03234 | 0.03234 | 0.03234 | 0.98529 | -0.28279 | 0.98447 | -0.29878 | 8.8846
51 | 0.037574 | 0.0094466 | -0.037531 | -0.0094194 | 4.3169e-05 | 2.7171e-05 | 0.056667 | 0.056668 | 0.056668 | 0.98683 | -0.25292 | 0.98559 | -0.27701 | 15.568
52 | -0.089162 | -0.022424 | 0.089185 | 0.022439 | 2.3268e-05 | 1.4847e-05 | 0.13447 | 0.13447 | 0.13447 | 0.98683 | -0.25292 | 0.98711 | -0.24746 | 36.9433
53 | 0.0098592 | 0.002472 | -0.0098547 | -0.0024698 | 4.4759e-06 | 2.1799e-06 | 0.014893 | 0.014894 | 0.014894 | 0.98506 | -0.28729 | 0.98457 | -0.29682 | 4.0917
54 | 0.013634 | 0.0034204 | -0.01363 | -0.0034178 | 4.5281e-06 | 2.5366e-06 | 0.020609 | 0.020609 | 0.020609 | 0.98447 | -0.29878 | 0.98411 | -0.30575 | 5.6619
55 | 0.24941 | 0.063458 | -0.24854 | -0.0629 | 0.00087363 | 0.00055825 | 0.37235 | 0.37235 | 0.37235 | 0.99763 | -0.044942 | 0.99382 | -0.1179 | 51.1464
56 | 0.098488 | 0.024908 | -0.098438 | -0.024876 | 5.0539e-05 | 3.2265e-05 | 0.14754 | 0.14754 | 0.14754 | 0.99382 | -0.1179 | 0.99326 | -0.1286 | 40.5338
57 | 0.15005 | 0.037992 | -0.14986 | -0.037869 | 0.0001934 | 0.00012324 | 0.2248 | 0.2248 | 0.2248 | 0.99382 | -0.1179 | 0.99242 | -0.14478 | 30.8795
58 | 0.098438 | 0.024876 | -0.098347 | -0.024818 | 9.0598e-05 | 5.7839e-05 | 0.14754 | 0.14754 | 0.14754 | 0.99326 | -0.1286 | 0.99226 | -0.14782 | 40.5338
59 | 0.12942 | 0.032747 | -0.1293 | -0.032671 | 0.00011907 | 7.6098e-05 | 0.19416 | 0.19416 | 0.19416 | 0.99242 | -0.14478 | 0.99142 | -0.16397 | 53.3411
60 | 0.091908 | 0.023204 | -0.091836 | -0.023158 | 7.2382e-05 | 4.6193e-05 | 0.13789 | 0.13789 | 0.13789 | 0.99226 | -0.14782 | 0.99141 | -0.16427 | 37.881
61 | 0.11829 | 0.029912 | -0.11798 | -0.029714 | 0.00031027 | 0.00019824 | 0.17764 | 0.17764 | 0.17764 | 0.99142 | -0.16397 | 0.98858 | -0.21881 | 48.8018
62 | 0.026511 | 0.0066536 | -0.026497 | -0.0066452 | 1.3549e-05 | 8.3847e-06 | 0.040047 | 0.040047 | 0.040047 | 0.98515 | -0.28563 | 0.9846 | -0.29635 | 11.0019
63 | -0.026511 | -0.0066536 | 0.026522 | 0.0066604 | 1.0911e-05 | 6.7518e-06 | 0.040047 | 0.040047 | 0.040047 | 0.98515 | -0.28563 | 0.98559 | -0.27701 | 11.0019
64 | 0.021111 | 0.0052954 | -0.021104 | -0.0052906 | 7.9453e-06 | 4.8204e-06 | 0.031907 | 0.031907 | 0.031907 | 0.9846 | -0.29635 | 0.98419 | -0.30425 | 8.7658
65 | 0.01651 | 0.0041395 | -0.016504 | -0.0041364 | 5.2253e-06 | 3.0568e-06 | 0.024891 | 0.024891 | 0.024891 | 0.98701 | -0.24961 | 0.98667 | -0.25625 | 6.8381
66 | 0.011055 | 0.0027714 | -0.011053 | -0.0027701 | 2.4899e-06 | 1.2862e-06 | 0.016641 | 0.016641 | 0.016641 | 0.98858 | -0.21881 | 0.98834 | -0.22354 | 4.5717
67 | 0.10693 | 0.026942 | -0.10678 | -0.026849 | 0.0001463 | 9.3441e-05 | 0.161 | 0.161 | 0.161 | 0.98858 | -0.21881 | 0.98711 | -0.24746 | 44.2302
68 | -0.0026331 | -0.00065991 | 0.0026332 | 0.00065966 | 1.6186e-07 | -2.5796e-07 | 0.0039379 | 0.0039377 | 0.0039379 | 0.99497 | -0.096675 | 0.99504 | -0.095385 | 1.0818
69 | -0.0044415 | -0.0011129 | 0.0044417 | 0.0011128 | 1.6621e-07 | -2.4139e-08 | 0.0066419 | 0.0066418 | 0.0066419 | 0.99504 | -0.095385 | 0.99508 | -0.094599 | 1.8247
70 | -0.0059933 | -0.0015017 | 0.0059939 | 0.0015018 | 6.4647e-07 | 1.3488e-07 | 0.008962 | 0.0089619 | 0.008962 | 0.99508 | -0.094599 | 0.9952 | -0.092335 | 2.4621
71 | 0.0038198 | 0.00095687 | -0.0038195 | -0.00095698 | 2.6598e-07 | -1.123e-07 | 0.0057112 | 0.0057113 | 0.0057113 | 0.9952 | -0.092335 | 0.99512 | -0.093797 | 1.569
72 | 0.0038195 | 0.00095698 | -0.0038193 | -0.00095706 | 1.7012e-07 | -7.18e-08 | 0.0057113 | 0.0057113 | 0.0057113 | 0.99512 | -0.093797 | 0.99507 | -0.094732 | 1.569
73 | 0.0030151 | 0.00075546 | -0.003015 | -0.00075562 | 1.6046e-07 | -1.5933e-07 | 0.0045569 | 0.004557 | 0.004557 | 0.98454 | -0.29767 | 0.98448 | -0.29879 | 1.2519
74 | 0.0018044 | 0.00045207 | -0.0018044 | -0.00045222 | 3.6739e-08 | -1.5129e-07 | 0.0026982 | 0.0026983 | 0.0026983 | 0.99507 | -0.094732 | 0.99505 | -0.095159 | 0.74129
75 | 0.01363 | 0.0034178 | -0.013625 | -0.0034153 | 4.4625e-06 | 2.5002e-06 | 0.020609 | 0.020609 | 0.020609 | 0.98411 | -0.30575 | 0.98376 | -0.31262 | 5.6619
76 | 0.013625 | 0.0034153 | -0.013623 | -0.0034141 | 2.2346e-06 | 1.252e-06 | 0.020609 | 0.02061 | 0.02061 | 0.98376 | -0.31262 | 0.98359 | -0.31606 | 5.662
77 | 0.0069304 | 0.0017368 | -0.0069293 | -0.0017364 | 1.0542e-06 | 3.5015e-07 | 0.010485 | 0.010485 | 0.010485 | 0.98359 | -0.31606 | 0.98342 | -0.31926 | 2.8804
78 | 0.004694 | 0.0011762 | -0.0046931 | -0.0011762 | 9.0529e-07 | -2.7676e-08 | 0.0071024 | 0.0071026 | 0.0071026 | 0.98342 | -0.31926 | 0.98322 | -0.3233 | 1.9513
79 | -0.0081833 | -0.0020509 | 0.0081853 | 0.0020518 | 2.0049e-06 | 8.4016e-07 | 0.012379 | 0.012379 | 0.012379 | 0.98364 | -0.31499 | 0.9839 | -0.30985 | 3.4009
80 | -0.014039 | -0.0035188 | 0.014043 | 0.003521 | 3.7467e-06 | 2.1164e-06 | 0.021232 | 0.021232 | 0.021232 | 0.9839 | -0.30985 | 0.98419 | -0.30425 | 5.833

## res_trafo
| p_hv_mw | q_hv_mvar | p_lv_mw | q_lv_mvar | pl_mw | ql_mvar | i_hv_ka | i_lv_ka | vm_hv_pu | va_hv_degree | vm_lv_pu | va_lv_degree | loading_percent
0 | -1.2729e-15 | -1.3162e-15 | 0.00165 | 1.2699e-07 | 0.00165 | 1.2699e-07 | 5.2857e-17 | 0.0023815 | 0.99998 | 149.9956 | 1 | 0 | 0.2619

## res_ext_grid
| p_mw | q_mvar
0 | 0.32375 | 0.081987

## res_load
| p_mw | q_mvar
0 | 0.0016263 | 0.00040758
1 | 0.0018782 | 0.00047071
2 | 0.0023849 | 0.00059771
3 | 0.0058832 | 0.0014745
4 | 0.0017128 | 0.00042927
5 | 0.0023834 | 0.00059732
6 | 0.0060952 | 0.0015276
7 | 0.0045958 | 0.0011518
8 | 0.0014745 | 0.00036956
9 | 0.0053854 | 0.0013497
10 | 0.0026788 | 0.00067138
11 | 0.0014109 | 0.00035359
12 | 0.0051132 | 0.0012815
13 | 0.003662 | 0.00091779
14 | 0.0024565 | 0.00061565
15 | 0.0031794 | 0.00079684
16 | 0.0024034 | 0.00060235
17 | 0.0053826 | 0.001349
18 | 0.0015393 | 0.00038578
19 | 0.0017708 | 0.0004438
20 | 0.0033525 | 0.00084023
21 | 0.0018121 | 0.00045415
22 | 0.0028885 | 0.00072393
23 | 0.0034045 | 0.00085325
24 | 0.00649 | 0.0016266
25 | 0.002618 | 0.00065612
26 | 0.0030126 | 0.00075503
27 | 0.0021571 | 0.00054062
28 | 0.0014095 | 0.00035326
29 | 0.0021007 | 0.0005265
30 | 0.025045 | 0.0062769
31 | 0.0052304 | 0.0013109
32 | 0.0024905 | 0.00062417
33 | 0.016524 | 0.0041414
34 | 0.0036896 | 0.00092471
35 | 0.0077611 | 0.0019451
36 | 0.0023532 | 0.00058976
37 | 0.020436 | 0.0051217
38 | 0.0064391 | 0.0016138
39 | 0.011009 | 0.0027591
40 | 0.005386 | 0.0013499
41 | 0.011009 | 0.002759
42 | 0.0052368 | 0.0013125
43 | 0.016504 | 0.0041364
44 | 0.011053 | 0.0027701
45 | 0.017595 | 0.0044098
46 | 0.0026331 | 0.00065991
47 | 0.0018083 | 0.0004532
48 | 0.0015516 | 0.00038886
49 | 0.0013789 | 0.00034559
50 | 0.003015 | 0.00075562
51 | 0.0020149 | 0.00050499
52 | 0.0018044 | 0.00045222
53 | 0.0098547 | 0.0024698
54 | 0.0066926 | 0.0016773
55 | 0.0022354 | 0.00056023
56 | 0.0046931 | 0.0011762
57 | 0.0081833 | 0.0020509
58 | 0.0058537 | 0.0014671
59 | 0.0070608 | 0.0017696

## dtypes
| element | column | dtype
0 | bus | name | object
1 | bus | vn_kv | float64
2 | bus | type | object
3 | bus | zone | object
4 | bus | in_service | bool
5 | load | name | object
6 | load | bus | uint32
7 | load | p_mw | float64
8 | load | q_mvar | float64
9 | load | const_z_percent | float64
10 | load | const_i_percent | float64
11 | load | sn_mva | float64
12 | load | scaling | float64
13 | load | in_service | bool
14 | load | type | object
15 | ext_grid | name | object
16 | ext_grid | bus | uint32
17 | ext_grid | vm_pu | float64
18 | ext_grid | va_degree | float64
19 | ext_grid | slack_weight | float64
20 | ext_grid | in_service | bool
21 | line | name | object
22 | line | std_type | object
23 | line | from_bus | uint32
24 | line | to_bus | uint32
25 | line | length_km | float64
26 | line | r_ohm_per_km | float64
27 | line | x_ohm_per_km | float64
28 | line | c_nf_per_km | float64
29 | line | g_us_per_km | float64
30 | line | max_i_ka | float64
31 | line | df | float64
32 | line | parallel | uint32
33 | line | type | object
34 | line | in_service | bool
35 | trafo | name | object
36 | trafo | std_type | object
37 | trafo | hv_bus | uint32
38 | trafo | lv_bus | uint32
39 | trafo | sn_mva | float64
40 | trafo | vn_hv_kv | float64
41 | trafo | vn_lv_kv | float64
42 | trafo | vk_percent | float64
43 | trafo | vkr_percent | float64
44 | trafo | pfe_kw | float64
45 | trafo | i0_percent | float64
46 | trafo | shift_degree | float64
47 | trafo | tap_side | object
48 | trafo | tap_neutral | int32
49 | trafo | tap_min | int32
50 | trafo | tap_max | int32
51 | trafo | tap_step_percent | float64
52 | trafo | tap_step_degree | float64
53 | trafo | tap_pos | int32
54 | trafo | tap_phase_shifter | bool
55 | trafo | parallel | uint32
56 | trafo | df | float64
57 | trafo | in_service | bool
58 | line_geodata | coords | object
59 | bus_geodata | x | float64
60 | bus_geodata | y | float64
61 | bus_geodata | coords | object
62 | res_bus | vm_pu | float64
63 | res_bus | va_degree | float64
64 | res_bus | p_mw | float64
65 | res_bus | q_mvar | float64
66 | res_line | p_from_mw | float64
67 | res_line | q_from_mvar | float64
68 | res_line | p_to_mw | float64
69 | res_line | q_to_mvar | float64
70 | res_line | pl_mw | float64
71 | res_line | ql_mvar | float64
72 | res_line | i_from_ka | float64
73 | res_line | i_to_ka | float64
74 | res_line | i_ka | float64
75 | res_line | vm_from_pu | float64
76 | res_line | va_from_degree | float64
77 | res_line | vm_to_pu | float64
78 | res_line | va_to_degree | float64
79 | res_line | loading_percent | float64
80 | res_trafo | p_hv_mw | float64
81 | res_trafo | q_hv_mvar | float64
82 | res_trafo | p_lv_mw | float64
83 | res_trafo | q_lv_mvar | float64
84 | res_trafo | pl_mw | float64
85 | res_trafo | ql_mvar | float64
86 | res_trafo | i_hv_ka | float64
87 | res_trafo | i_lv_ka | float64
88 | res_trafo | vm_hv_pu | float64
89 | res_trafo | va_hv_degree | float64
90 | res_trafo | vm_lv_pu | float64
91 | res_trafo | va_lv_degree | float64
92 | res_trafo | loading_percent | float64
93 | res_ext_grid | p_mw | float64
94 | res_ext_grid | q_mvar | float64
95 | res_load | p_mw | float64
96 | res_load | q_mvar | float64

## parameters
| version | format_version | converged | OPF_converged | name | f_hz | sn_mva
0 | 2.14.6 | 2.14.0 | TRUE | FALSE |  | 50 | 1