## bus
| name | vn_kv | type | zone | in_service
0 | bus_LV_2532-7_0_3_node_0 | 0.4 | n |  | TRUE
1 | bus_LV_2532-7_0_3_node_1 | 0.4 | n |  | TRUE
2 | bus_LV_2532-7_0_3_node_2 | 0.4 | n |  | TRUE
3 | bus_LV_2532-7_0_3_node_3 | 0.4 | n |  | TRUE
4 | bus_LV_2532-7_0_3_node_4 | 0.4 | n |  | TRUE
5 | bus_LV_2532-7_0_3_node_5 | 0.4 | n |  | TRUE
6 | bus_LV_2532-7_0_3_node_178 | 0.4 | n |  | TRUE
7 | bus_LV_2532-7_0_3_node_6 | 0.4 | n |  | TRUE
8 | bus_LV_2532-7_0_3_node_123 | 0.4 | n |  | TRUE
9 | bus_LV_2532-7_0_3_node_221 | 0.4 | n |  | TRUE
10 | bus_LV_2532-7_0_3_node_133 | 0.4 | n |  | TRUE
11 | bus_LV_2532-7_0_3_node_7 | 0.4 | n |  | TRUE
12 | bus_LV_2532-7_0_3_node_121 | 0.4 | n |  | TRUE
13 | bus_LV_2532-7_0_3_node_72 | 0.4 | n |  | TRUE
14 | bus_LV_2532-7_0_3_node_73 | 0.4 | n |  | TRUE
15 | bus_LV_2532-7_0_3_node_13 | 0.4 | n |  | TRUE
16 | bus_LV_2532-7_0_3_node_14 | 0.4 | n |  | TRUE
17 | bus_LV_2532-7_0_3_node_15 | 0.4 | n |  | TRUE
18 | bus_LV_2532-7_0_3_node_16 | 0.4 | n |  | TRUE
19 | bus_LV_2532-7_0_3_node_17 | 0.4 | n |  | TRUE
20 | bus_LV_2532-7_0_3_node_182 | 0.4 | n |  | TRUE
21 | bus_LV_2532-7_0_3_node_179 | 0.4 | n |  | TRUE
22 | bus_LV_2532-7_0_3_node_222 | 0.4 | n |  | TRUE
23 | bus_LV_2532-7_0_3_node_180 | 0.4 | n |  | TRUE
24 | bus_LV_2532-7_0_3_node_24 | 0.4 | n |  | TRUE
25 | bus_LV_2532-7_0_3_node_25 | 0.4 | n |  | TRUE
26 | bus_LV_2532-7_0_3_node_26 | 0.4 | n |  | TRUE
27 | bus_LV_2532-7_0_3_node_27 | 0.4 | n |  | TRUE
28 | bus_LV_2532-7_0_3_node_28 | 0.4 | n |  | TRUE
29 | bus_LV_2532-7_0_3_node_167 | 0.4 | n |  | TRUE
30 | bus_LV_2532-7_0_3_node_168 | 0.4 | n |  | TRUE
31 | bus_LV_2532-7_0_3_node_117 | 0.4 | n |  | TRUE
32 | bus_LV_2532-7_0_3_node_174 | 0.4 | n |  | TRUE
33 | bus_LV_2532-7_0_3_node_231 | 0.4 | n |  | TRUE
34 | bus_LV_2532-7_0_3_node_118 | 0.4 | n |  | TRUE
35 | bus_LV_2532-7_0_3_node_42 | 0.4 | n |  | TRUE
36 | bus_LV_2532-7_0_3_node_43 | 0.4 | n |  | TRUE
37 | bus_LV_2532-7_0_3_node_44 | 0.4 | n |  | TRUE
38 | bus_LV_2532-7_0_3_node_45 | 0.4 | n |  | TRUE
39 | bus_LV_2532-7_0_3_node_57 | 0.4 | n |  | TRUE
40 | bus_LV_2532-7_0_3_node_58 | 0.4 | n |  | TRUE
41 | bus_LV_2532-7_0_3_node_59 | 0.4 | n |  | TRUE
42 | bus_LV_2532-7_0_3_node_60 | 0.4 | n |  | TRUE
43 | bus_LV_2532-7_0_3_node_61 | 0.4 | n |  | TRUE
44 | bus_LV_2532-7_0_3_node_202 | 0.4 | n |  | TRUE
45 | bus_LV_2532-7_0_3_node_229 | 0.4 | n |  | TRUE
46 | bus_LV_2532-7_0_3_node_200 | 0.4 | n |  | TRUE
47 | bus_LV_2532-7_0_3_node_206 | 0.4 | n |  | TRUE
48 | bus_LV_2532-7_0_3_node_62 | 0.4 | n |  | TRUE
49 | bus_LV_2532-7_0_3_node_63 | 0.4 | n |  | TRUE
50 | bus_LV_2532-7_0_3_node_64 | 0.4 | n |  | TRUE
51 | bus_LV_2532-7_0_3_node_65 | 0.4 | n |  | TRUE
52 | bus_LV_2532-7_0_3_node_66 | 0.4 | n |  | TRUE
53 | bus_LV_2532-7_0_3_node_67 | 0.4 | n |  | TRUE
54 | bus_LV_2532-7_0_3_node_238 | 0.4 | n |  | TRUE
55 | bus_LV_2532-7_0_3_node_190 | 0.4 | n |  | TRUE
56 | bus_LV_2532-7_0_3_node_184 | 0.4 | n |  | TRUE
57 | bus_LV_2532-7_0_3_node_237 | 0.4 | n |  | TRUE
58 | bus_LV_2532-7_0_3_node_188 | 0.4 | n |  | TRUE
59 | bus_LV_2532-7_0_3_node_183 | 0.4 | n |  | TRUE
60 | bus_LV_2532-7_0_3_node_86 | 0.4 | n |  | TRUE
61 | bus_LV_2532-7_0_3_node_87 | 0.4 | n |  | TRUE
62 | bus_LV_2532-7_0_3_node_88 | 0.4 | n |  | TRUE
63 | bus_LV_2532-7_0_3_node_89 | 0.4 | n |  | TRUE
64 | bus_LV_2532-7_0_3_node_147 | 0.4 | n |  | TRUE
65 | bus_LV_2532-7_0_3_node_154 | 0.4 | n |  | TRUE
66 | bus_LV_2532-7_0_3_node_144 | 0.4 | n |  | TRUE
67 | bus_LV_2532-7_0_3_node_100 | 0.4 | n |  | TRUE
68 | bus_LV_2532-7_0_3_node_101 | 0.4 | n |  | TRUE
69 | bus_LV_2532-7_0_3_node_102 | 0.4 | n |  | TRUE
70 | bus_LV_2532-7_0_3_node_103 | 0.4 | n |  | TRUE
71 | bus_LV_2532-7_0_3_node_104 | 0.4 | n |  | TRUE
72 | bus_LV_2532-7_0_3_node_148 | 0.4 | n |  | TRUE
73 | bus_LV_2532-7_0_3_node_151 | 0.4 | n |  | TRUE
74 | bus_LV_2532-7_0_3_node_150 | 0.4 | n |  | TRUE
75 | bus_LV_2532-7_0_3_node_165 | 0.4 | n |  | TRUE
76 | bus_LV_2532-7_0_3_node_145 | 0.4 | n |  | TRUE
77 | bus_LV_2532-7_0_3_node_149 | 0.4 | n |  | TRUE
78 | bus_LV_2532-7_0_3_node_166 | 0.4 | n |  | TRUE
79 | bus_LV_2532-7_0_3_node_112 | 0.4 | n |  | TRUE
80 | bus_LV_2532-7_0_3_node_113 | 0.4 | n |  | TRUE
81 | bus_LV_2532-7_0_3_node_114 | 0.4 | n |  | TRUE
82 | bus_LV_2532-7_0_3_node_115 | 0.4 | n |  | TRUE
83 | bus_LV_2532-7_0_3_node_116 | 0.4 | n |  | TRUE
84 | bus_LV_2532-7_0_3_node_171 | 0.4 | n |  | TRUE
85 | bus_LV_2532-7_0_3_node_169 | 0.4 | n |  | TRUE
86 | bus_LV_2532-7_0_3_node_155 | 0.4 | n |  | TRUE
87 | bus_LV_2532-7_0_3_node_170 | 0.4 | n |  | TRUE
88 | bus_LV_2532-7_0_3_node_153 | 0.4 | n |  | TRUE
89 | bus_LV_2532-7_0_3_node_120 | 0.4 | n |  | TRUE
90 | bus_LV_2532-7_0_3_node_125 | 0.4 | n |  | TRUE
91 | bus_LV_2532-7_0_3_node_126 | 0.4 | n |  | TRUE
92 | bus_LV_2532-7_0_3_node_127 | 0.4 | n |  | TRUE
93 | bus_LV_2532-7_0_3_node_128 | 0.4 | n |  | TRUE
94 | bus_LV_2532-7_0_3_node_129 | 0.4 | n |  | TRUE
95 | bus_LV_2532-7_0_3_node_152 | 0.4 | n |  | TRUE
96 | bus_LV_2532-7_0_3_node_130 | 0.4 | n |  | TRUE
97 | bus_LV_2532-7_0_3_node_131 | 0.4 | n |  | TRUE
98 | bus_LV_2532-7_0_3_node_132 | 0.4 | n |  | TRUE
99 | bus_LV_2532-7_0_3_node_134 | 0.4 | n |  | TRUE
100 | bus_LV_2532-7_0_3_node_135 | 0.4 | n |  | TRUE
101 | bus_LV_2532-7_0_3_node_193 | 0.4 | n |  | TRUE
102 | bus_LV_2532-7_0_3_node_136 | 0.4 | n |  | TRUE
103 | bus_LV_2532-7_0_3_node_191 | 0.4 | n |  | TRUE
104 | bus_LV_2532-7_0_3_node_137 | 0.4 | n |  | TRUE
105 | bus_LV_2532-7_0_3_node_143 | 0.4 | n |  | TRUE
106 | bus_LV_2532-7_0_3_node_146 | 0.4 | n |  | TRUE
107 | bus_LV_2532-7_0_3_node_163 | 0.4 | n |  | TRUE
108 | bus_LV_2532-7_0_3_node_185 | 0.4 | n |  | TRUE
109 | bus_LV_2532-7_0_3_node_176 | 0.4 | n |  | TRUE
110 | bus_LV_2532-7_0_3_node_164 | 0.4 | n |  | TRUE
111 | bus_LV_2532-7_0_3_node_177 | 0.4 | n |  | TRUE
112 | bus_LV_2532-7_0_3_node_175 | 0.4 | n |  | TRUE
113 | bus_LV_2532-7_0_3_node_173 | 0.4 | n |  | TRUE
114 | bus_LV_2532-7_0_3_node_208 | 0.4 | n |  | TRUE
115 | bus_LV_2532-7_0_3_node_204 | 0.4 | n |  | TRUE
116 | bus_LV_2532-7_0_3_node_207 | 0.4 | n |  | TRUE
117 | bus_LV_2532-7_0_3_node_217 | 0.4 | n |  | TRUE
118 | bus_LV_2532-7_0_3_node_218 | 0.4 | n |  | TRUE
119 | bus_LV_2532-7_0_3_node_189 | 0.4 | n |  | TRUE
120 | bus_LV_2532-7_0_3_node_230 | 0.4 | n |  | TRUE
121 | bus_LV_2532-7_0_3_node_186 | 0.4 | n |  | TRUE
122 | bus_LV_2532-7_0_3_node_187 | 0.4 | n |  | TRUE
123 | bus_LV_2532-7_0_3_node_192 | 0.4 | n |  | TRUE
124 | bus_LV_2532-7_0_3_node_194 | 0.4 | n |  | TRUE
125 | bus_LV_2532-7_0_3_node_199 | 0.4 | n |  | TRUE
126 | bus_LV_2532-7_0_3_node_203 | 0.4 | n |  | TRUE
127 | bus_LV_2532-7_0_3_node_205 | 0.4 | n |  | TRUE
128 | bus_MV_392_1_node_118 | 20 | n |  | TRUE

## load
| name | bus | p_mw | q_mvar | const_z_percent | const_i_percent | sn_mva | scaling | in_service | type
0 | LV_2532-7_0_3_load_0 | 0 | 0.0012259 | 0.00030725 | 0 | 0 |  | 1 | TRUE | wye
1 | LV_2532-7_0_3_load_1 | 1 | 0.0010998 | 0.00027563 | 0 | 0 |  | 1 | TRUE | wye
2 | LV_2532-7_0_3_load_2 | 2 | 0.0016631 | 0.00041682 | 0 | 0 |  | 1 | TRUE | wye
3 | LV_2532-7_0_3_load_3 | 3 | 0.00079576 | 0.00019944 | 0 | 0 |  | 1 | TRUE | wye
4 | LV_2532-7_0_3_load_4 | 4 | 0.0035797 | 0.00089716 | 0 | 0 |  | 1 | TRUE | wye
5 | LV_2532-7_0_3_load_5 | 5 | 0.0039971 | 0.0010018 | 0 | 0 |  | 1 | TRUE | wye
6 | LV_2532-7_0_3_load_6 | 7 | 0.0037351 | 0.0009361 | 0 | 0 |  | 1 | TRUE | wye
7 | LV_2532-7_0_3_load_123 | 8 | 0.0017228 | 0.00043178 | 0 | 0 |  | 1 | TRUE | wye
8 | LV_2532-7_0_3_load_221 | 9 | 0.00089211 | 0.00022358 | 0 | 0 |  | 1 | TRUE | wye
9 | LV_2532-7_0_3_load_133 | 10 | 0.0035097 | 0.0008796 | 0 | 0 |  | 1 | TRUE | wye
10 | LV_2532-7_0_3_load_7 | 11 | 0.0045151 | 0.0011316 | 0 | 0 |  | 1 | TRUE | wye
11 | LV_2532-7_0_3_load_121 | 12 | 0.0020207 | 0.00050644 | 0 | 0 |  | 1 | TRUE | wye
12 | LV_2532-7_0_3_load_13 | 15 | 0.0040754 | 0.0010214 | 0 | 0 |  | 1 | TRUE | wye
13 | LV_2532-7_0_3_load_14 | 16 | 0.0010921 | 0.00027371 | 0 | 0 |  | 1 | TRUE | wye
14 | LV_2532-7_0_3_load_16 | 18 | 0.0027811 | 0.000697 | 0 | 0 |  | 1 | TRUE | wye
15 | LV_2532-7_0_3_load_17 | 19 | 0.0017401 | 0.0004361 | 0 | 0 |  | 1 | TRUE | wye
16 | LV_2532-7_0_3_load_182 | 20 | 0.001796 | 0.00045013 | 0 | 0 |  | 1 | TRUE | wye
17 | LV_2532-7_0_3_load_222 | 22 | 0.0011966 | 0.0002999 | 0 | 0 |  | 1 | TRUE | wye
18 | LV_2532-7_0_3_load_180 | 23 | 0.00073411 | 0.00018399 | 0 | 0 |  | 1 | TRUE | wye
19 | LV_2532-7_0_3_load_24 | 24 | 0.0027067 | 0.00067835 | 0 | 0 |  | 1 | TRUE | wye
20 | LV_2532-7_0_3_load_25 | 25 | 0.0004675 | 0.00011717 | 0 | 0 |  | 1 | TRUE | wye
21 | LV_2532-7_0_3_load_28 | 28 | 0.0039701 | 0.00099501 | 0 | 0 |  | 1 | TRUE | wye
22 | LV_2532-7_0_3_load_167 | 29 | 0.00066706 | 0.00016718 | 0 | 0 |  | 1 | TRUE | wye
23 | LV_2532-7_0_3_load_168 | 30 | 0.0037512 | 0.00094013 | 0 | 0 |  | 1 | TRUE | wye
24 | LV_2532-7_0_3_load_117 | 31 | 0.0064454 | 0.0016154 | 0 | 0 |  | 1 | TRUE | wye
25 | LV_2532-7_0_3_load_174 | 32 | 0.0018708 | 0.00046888 | 0 | 0 |  | 1 | TRUE | wye
26 | LV_2532-7_0_3_load_231 | 33 | 0.0021547 | 0.00054001 | 0 | 0 |  | 1 | TRUE | wye
27 | LV_2532-7_0_3_load_118 | 34 | 0.0021057 | 0.00052773 | 0 | 0 |  | 1 | TRUE | wye
28 | LV_2532-7_0_3_load_42 | 35 | 0.0038491 | 0.00096468 | 0 | 0 |  | 1 | TRUE | wye
29 | LV_2532-7_0_3_load_44 | 37 | 0.004407 | 0.0011045 | 0 | 0 |  | 1 | TRUE | wye
30 | LV_2532-7_0_3_load_45 | 38 | 0.0099182 | 0.0024857 | 0 | 0 |  | 1 | TRUE | wye
31 | LV_2532-7_0_3_load_57 | 39 | 0.0011965 | 0.00029987 | 0 | 0 |  | 1 | TRUE | wye
32 | LV_2532-7_0_3_load_58 | 40 | 0.0010349 | 0.00025936 | 0 | 0 |  | 1 | TRUE | wye
33 | LV_2532-7_0_3_load_59 | 41 | 0.00053817 | 0.00013488 | 0 | 0 |  | 1 | TRUE | wye
34 | LV_2532-7_0_3_load_61 | 43 | 0.00091554 | 0.00022946 | 0 | 0 |  | 1 | TRUE | wye
35 | LV_2532-7_0_3_load_202 | 44 | 0.0032628 | 0.00081774 | 0 | 0 |  | 1 | TRUE | wye
36 | LV_2532-7_0_3_load_229 | 45 | 0.0011254 | 0.00028205 | 0 | 0 |  | 1 | TRUE | wye
37 | LV_2532-7_0_3_load_200 | 46 | 0.0033192 | 0.00083186 | 0 | 0 |  | 1 | TRUE | wye
38 | LV_2532-7_0_3_load_62 | 48 | 0.0010843 | 0.00027175 | 0 | 0 |  | 1 | TRUE | wye
39 | LV_2532-7_0_3_load_66 | 52 | 0.002019 | 0.00050601 | 0 | 0 |  | 1 | TRUE | wye
40 | LV_2532-7_0_3_load_67 | 53 | 0.0012942 | 0.00032437 | 0 | 0 |  | 1 | TRUE | wye
41 | LV_2532-7_0_3_load_238 | 54 | 0.0037027 | 0.00092799 | 0 | 0 |  | 1 | TRUE | wye
42 | LV_2532-7_0_3_load_190 | 55 | 0.001079 | 0.00027043 | 0 | 0 |  | 1 | TRUE | wye
43 | LV_2532-7_0_3_load_184 | 56 | 0.0024762 | 0.0006206 | 0 | 0 |  | 1 | TRUE | wye
44 | LV_2532-7_0_3_load_237 | 57 | 0.0037027 | 0.00092799 | 0 | 0 |  | 1 | TRUE | wye
45 | LV_2532-7_0_3_load_188 | 58 | 0.0016467 | 0.00041269 | 0 | 0 |  | 1 | TRUE | wye
46 | LV_2532-7_0_3_load_86 | 60 | 0.0026962 | 0.00067573 | 0 | 0 |  | 1 | TRUE | wye
47 | LV_2532-7_0_3_load_87 | 61 | 0.0052948 | 0.001327 | 0 | 0 |  | 1 | TRUE | wye
48 | LV_2532-7_0_3_load_88 | 62 | 0.0044936 | 0.0011262 | 0 | 0 |  | 1 | TRUE | wye
49 | LV_2532-7_0_3_load_89 | 63 | 0.0025956 | 0.00065052 | 0 | 0 |  | 1 | TRUE | wye
50 | LV_2532-7_0_3_load_154 | 65 | 0.0057761 | 0.0014476 | 0 | 0 |  | 1 | TRUE | wye
51 | LV_2532-7_0_3_load_100 | 67 | 0.001411 | 0.00035363 | 0 | 0 |  | 1 | TRUE | wye
52 | LV_2532-7_0_3_load_101 | 68 | 0.001457 | 0.00036517 | 0 | 0 |  | 1 | TRUE | wye
53 | LV_2532-7_0_3_load_103 | 70 | 0.0027164 | 0.00068079 | 0 | 0 |  | 1 | TRUE | wye
54 | LV_2532-7_0_3_load_104 | 71 | 0.0025885 | 0.00064875 | 0 | 0 |  | 1 | TRUE | wye
55 | LV_2532-7_0_3_load_151 | 73 | 0.00094667 | 0.00023726 | 0 | 0 |  | 1 | TRUE | wye
56 | LV_2532-7_0_3_load_150 | 74 | 0.0014055 | 0.00035225 | 0 | 0 |  | 1 | TRUE | wye
57 | LV_2532-7_0_3_load_165 | 75 | 0.0094241 | 0.0023619 | 0 | 0 |  | 1 | TRUE | wye
58 | LV_2532-7_0_3_load_149 | 77 | 0.006266 | 0.0015704 | 0 | 0 |  | 1 | TRUE | wye
59 | LV_2532-7_0_3_load_166 | 78 | 0.0027129 | 0.00067992 | 0 | 0 |  | 1 | TRUE | wye
60 | LV_2532-7_0_3_load_112 | 79 | 0.0030622 | 0.00076747 | 0 | 0 |  | 1 | TRUE | wye
61 | LV_2532-7_0_3_load_113 | 80 | 0.0087818 | 0.0022009 | 0 | 0 |  | 1 | TRUE | wye
62 | LV_2532-7_0_3_load_116 | 83 | 0.0028358 | 0.00071072 | 0 | 0 |  | 1 | TRUE | wye
63 | LV_2532-7_0_3_load_171 | 84 | 0.0052929 | 0.0013265 | 0 | 0 |  | 1 | TRUE | wye
64 | LV_2532-7_0_3_load_169 | 85 | 0.00094064 | 0.00023575 | 0 | 0 |  | 1 | TRUE | wye
65 | LV_2532-7_0_3_load_120 | 89 | 0.0029763 | 0.00074592 | 0 | 0 |  | 1 | TRUE | wye
66 | LV_2532-7_0_3_load_125 | 90 | 0.00523 | 0.0013108 | 0 | 0 |  | 1 | TRUE | wye
67 | LV_2532-7_0_3_load_126 | 91 | 0.00172 | 0.00043108 | 0 | 0 |  | 1 | TRUE | wye
68 | LV_2532-7_0_3_load_127 | 92 | 0.00076225 | 0.00019104 | 0 | 0 |  | 1 | TRUE | wye
69 | LV_2532-7_0_3_load_129 | 94 | 0.0014981 | 0.00037546 | 0 | 0 |  | 1 | TRUE | wye
70 | LV_2532-7_0_3_load_152 | 95 | 0.0018262 | 0.0004577 | 0 | 0 |  | 1 | TRUE | wye
71 | LV_2532-7_0_3_load_130 | 96 | 0.0056321 | 0.0014115 | 0 | 0 |  | 1 | TRUE | wye
72 | LV_2532-7_0_3_load_131 | 97 | 0.00081795 | 0.000205 | 0 | 0 |  | 1 | TRUE | wye
73 | LV_2532-7_0_3_load_135 | 100 | 0.0081938 | 0.0020536 | 0 | 0 |  | 1 | TRUE | wye
74 | LV_2532-7_0_3_load_193 | 101 | 0.0021688 | 0.00054354 | 0 | 0 |  | 1 | TRUE | wye
75 | LV_2532-7_0_3_load_136 | 102 | 0.007772 | 0.0019478 | 0 | 0 |  | 1 | TRUE | wye
76 | LV_2532-7_0_3_load_191 | 103 | 0.00064077 | 0.00016059 | 0 | 0 |  | 1 | TRUE | wye
77 | LV_2532-7_0_3_load_137 | 104 | 0.0064667 | 0.0016207 | 0 | 0 |  | 1 | TRUE | wye
78 | LV_2532-7_0_3_load_143 | 105 | 0.0062807 | 0.0015741 | 0 | 0 |  | 1 | TRUE | wye
79 | LV_2532-7_0_3_load_146 | 106 | 0.004454 | 0.0011163 | 0 | 0 |  | 1 | TRUE | wye
80 | LV_2532-7_0_3_load_163 | 107 | 0.0018912 | 0.00047398 | 0 | 0 |  | 1 | TRUE | wye
81 | LV_2532-7_0_3_load_176 | 109 | 0.0012479 | 0.00031275 | 0 | 0 |  | 1 | TRUE | wye
82 | LV_2532-7_0_3_load_164 | 110 | 0.0023648 | 0.00059266 | 0 | 0 |  | 1 | TRUE | wye
83 | LV_2532-7_0_3_load_177 | 111 | 0.0014422 | 0.00036145 | 0 | 0 |  | 1 | TRUE | wye
84 | LV_2532-7_0_3_load_175 | 112 | 0.00056528 | 0.00014167 | 0 | 0 |  | 1 | TRUE | wye
85 | LV_2532-7_0_3_load_173 | 113 | 0.0045211 | 0.0011331 | 0 | 0 |  | 1 | TRUE | wye
86 | LV_2532-7_0_3_load_208 | 114 | 0.0021479 | 0.00053832 | 0 | 0 |  | 1 | TRUE | wye
87 | LV_2532-7_0_3_load_204 | 115 | 0.00048255 | 0.00012094 | 0 | 0 |  | 1 | TRUE | wye
88 | LV_2532-7_0_3_load_207 | 116 | 0.00038686 | 9.6956e-05 | 0 | 0 |  | 1 | TRUE | wye
89 | LV_2532-7_0_3_load_217 | 117 | 0.00080531 | 0.00020183 | 0 | 0 |  | 1 | TRUE | wye
90 | LV_2532-7_0_3_load_218 | 118 | 0.0003902 | 9.7794e-05 | 0 | 0 |  | 1 | TRUE | wye
91 | LV_2532-7_0_3_load_189 | 119 | 0.0015038 | 0.00037689 | 0 | 0 |  | 1 | TRUE | wye
92 | LV_2532-7_0_3_load_230 | 120 | 0.00079479 | 0.00019919 | 0 | 0 |  | 1 | TRUE | wye
93 | LV_2532-7_0_3_load_186 | 121 | 0.00071342 | 0.0001788 | 0 | 0 |  | 1 | TRUE | wye
94 | LV_2532-7_0_3_load_187 | 122 | 0.0015754 | 0.00039484 | 0 | 0 |  | 1 | TRUE | wye
95 | LV_2532-7_0_3_load_192 | 123 | 0.002067 | 0.00051803 | 0 | 0 |  | 1 | TRUE | wye
96 | LV_2532-7_0_3_load_194 | 124 | 0.0030269 | 0.0007586 | 0 | 0 |  | 1 | TRUE | wye
97 | LV_2532-7_0_3_load_199 | 125 | 0.00095086 | 0.00023831 | 0 | 0 |  | 1 | TRUE | wye
98 | LV_2532-7_0_3_load_203 | 126 | 0.0015079 | 0.00037792 | 0 | 0 |  | 1 | TRUE | wye
99 | LV_2532-7_0_3_load_205 | 127 | 0.0023146 | 0.00058008 | 0 | 0 |  | 1 | TRUE | wye

## ext_grid
| name | bus | vm_pu | va_degree | slack_weight | in_service
0 |  | 95 | 1 | 0 | 1 | TRUE

## line
| name | std_type | from_bus | to_bus | length_km | r_ohm_per_km | x_ohm_per_km | c_nf_per_km | g_us_per_km | max_i_ka | df | parallel | type | in_service
0 | LV_2532-7_0_3_line_0 |  | 0 | 1 | 0.004891 | 0.125 | 0.08 | 261 | 0 | 0.364 | 1 | 1 | cs | TRUE
1 | LV_2532-7_0_3_line_1 |  | 0 | 2 | 0.028242 | 0.125 | 0.08 | 261 | 0 | 0.364 | 1 | 1 | cs | TRUE
2 | LV_2532-7_0_3_line_2 |  | 1 | 3 | 0.017965 | 0.125 | 0.08 | 261 | 0 | 0.364 | 1 | 1 | cs | TRUE
3 | LV_2532-7_0_3_line_3 |  | 2 | 4 | 0.024739 | 0.125 | 0.08 | 261 | 0 | 0.364 | 1 | 1 | cs | TRUE
4 | LV_2532-7_0_3_line_4 |  | 2 | 5 | 0.026328 | 0.125 | 0.08 | 261 | 0 | 0.364 | 1 | 1 | cs | TRUE
5 | LV_2532-7_0_3_line_5 |  | 3 | 6 | 0.019216 | 0.125 | 0.08 | 261 | 0 | 0.364 | 1 | 1 | cs | TRUE
6 | LV_2532-7_0_3_line_6 |  | 4 | 7 | 0.0021242 | 0.125 | 0.08 | 261 | 0 | 0.364 | 1 | 1 | cs | TRUE
7 | LV_2532-7_0_3_line_7 |  | 5 | 8 | 0.018593 | 0.125 | 0.08 | 261 | 0 | 0.364 | 1 | 1 | cs | TRUE
8 | LV_2532-7_0_3_line_8 |  | 6 | 9 | 0.0062124 | 0.125 | 0.08 | 261 | 0 | 0.364 | 1 | 1 | cs | TRUE
9 | LV_2532-7_0_3_line_9 |  | 6 | 10 | 0.0071727 | 0.125 | 0.08 | 261 | 0 | 0.364 | 1 | 1 | cs | TRUE
10 | LV_2532-7_0_3_line_10 |  | 7 | 11 | 0.028625 | 0.125 | 0.08 | 261 | 0 | 0.364 | 1 | 1 | cs | TRUE
11 | LV_2532-7_0_3_line_11 |  | 8 | 12 | 0.027231 | 0.125 | 0.08 | 261 | 0 | 0.364 | 1 | 1 | cs | TRUE
12 | LV_2532-7_0_3_line_12 |  | 9 | 120 | 0.015922 | 0.125 | 0.08 | 261 | 0 | 0.364 | 1 | 1 | cs | TRUE
13 | LV_2532-7_0_3_line_13 |  | 10 | 97 | 0.05461 | 0.125 | 0.08 | 261 | 0 | 0.364 | 1 | 1 | cs | TRUE
14 | LV_2532-7_0_3_line_14 |  | 11 | 13 | 0.015139 | 0.125 | 0.08 | 261 | 0 | 0.364 | 1 | 1 | cs | TRUE
15 | LV_2532-7_0_3_line_15 |  | 12 | 89 | 0.0065748 | 0.125 | 0.08 | 261 | 0 | 0.364 | 1 | 1 | cs | TRUE
16 | LV_2532-7_0_3_line_16 |  | 13 | 14 | 0.016483 | 0.125 | 0.08 | 261 | 0 | 0.364 | 1 | 1 | cs | TRUE
17 | LV_2532-7_0_3_line_17 |  | 14 | 38 | 0.037123 | 0.125 | 0.08 | 261 | 0 | 0.364 | 1 | 1 | cs | TRUE
18 | LV_2532-7_0_3_line_18 |  | 15 | 16 | 0.017166 | 0.125 | 0.08 | 261 | 0 | 0.364 | 1 | 1 | cs | TRUE
19 | LV_2532-7_0_3_line_19 |  | 15 | 17 | 0.023015 | 0.125 | 0.08 | 261 | 0 | 0.364 | 1 | 1 | cs | TRUE
20 | LV_2532-7_0_3_line_20 |  | 16 | 18 | 0.0060198 | 0.125 | 0.08 | 261 | 0 | 0.364 | 1 | 1 | cs | TRUE
21 | LV_2532-7_0_3_line_21 |  | 17 | 19 | 0.0038438 | 0.125 | 0.08 | 261 | 0 | 0.364 | 1 | 1 | cs | TRUE
22 | LV_2532-7_0_3_line_22 |  | 18 | 20 | 0.031341 | 0.125 | 0.08 | 261 | 0 | 0.364 | 1 | 1 | cs | TRUE
23 | LV_2532-7_0_3_line_23 |  | 19 | 21 | 0.0056729 | 0.125 | 0.08 | 261 | 0 | 0.364 | 1 | 1 | cs | TRUE
24 | LV_2532-7_0_3_line_24 |  | 20 | 22 | 0.0048315 | 0.125 | 0.08 | 261 | 0 | 0.364 | 1 | 1 | cs | TRUE
25 | LV_2532-7_0_3_line_25 |  | 21 | 23 | 0.0064449 | 0.125 | 0.08 | 261 | 0 | 0.364 | 1 | 1 | cs | TRUE
26 | LV_2532-7_0_3_line_26 |  | 22 | 37 | 0.014922 | 0.125 | 0.08 | 261 | 0 | 0.364 | 1 | 1 | cs | TRUE
27 | LV_2532-7_0_3_line_27 |  | 24 | 25 | 0.025807 | 0.125 | 0.08 | 261 | 0 | 0.364 | 1 | 1 | cs | TRUE
28 | LV_2532-7_0_3_line_28 |  | 24 | 26 | 0.05108 | 0.125 | 0.08 | 261 | 0 | 0.364 | 1 | 1 | cs | TRUE
29 | LV_2532-7_0_3_line_29 |  | 25 | 27 | 0.0051752 | 0.125 | 0.08 | 261 | 0 | 0.364 | 1 | 1 | cs | TRUE
30 | LV_2532-7_0_3_line_30 |  | 26 | 28 | 0.029321 | 0.125 | 0.08 | 261 | 0 | 0.364 | 1 | 1 | cs | TRUE
31 | LV_2532-7_0_3_line_31 |  | 27 | 29 | 0.017236 | 0.125 | 0.08 | 261 | 0 | 0.364 | 1 | 1 | cs | TRUE
32 | LV_2532-7_0_3_line_32 |  | 27 | 30 | 0.02226 | 0.125 | 0.08 | 261 | 0 | 0.364 | 1 | 1 | cs | TRUE
33 | LV_2532-7_0_3_line_33 |  | 28 | 31 | 0.0016183 | 0.125 | 0.08 | 261 | 0 | 0.364 | 1 | 1 | cs | TRUE
34 | LV_2532-7_0_3_line_34 |  | 29 | 32 | 0.00067769 | 0.125 | 0.08 | 261 | 0 | 0.364 | 1 | 1 | cs | TRUE
35 | LV_2532-7_0_3_line_35 |  | 30 | 33 | 0.00040829 | 0.125 | 0.08 | 261 | 0 | 0.364 | 1 | 1 | cs | TRUE
36 | LV_2532-7_0_3_line_36 |  | 31 | 34 | 0.0009479 | 0.125 | 0.08 | 261 | 0 | 0.364 | 1 | 1 | cs | TRUE
37 | LV_2532-7_0_3_line_37 |  | 32 | 112 | 0.028164 | 0.125 | 0.08 | 261 | 0 | 0.364 | 1 | 1 | cs | TRUE
38 | LV_2532-7_0_3_line_38 |  | 33 | 94 | 0.023224 | 0.125 | 0.08 | 261 | 0 | 0.364 | 1 | 1 | cs | TRUE
39 | LV_2532-7_0_3_line_39 |  | 35 | 36 | 0.01419 | 0.125 | 0.08 | 261 | 0 | 0.364 | 1 | 1 | cs | TRUE
40 | LV_2532-7_0_3_line_40 |  | 36 | 37 | 0.016997 | 0.125 | 0.08 | 261 | 0 | 0.364 | 1 | 1 | cs | TRUE
41 | LV_2532-7_0_3_line_41 |  | 36 | 38 | 0.0064193 | 0.125 | 0.08 | 261 | 0 | 0.364 | 1 | 1 | cs | TRUE
42 | LV_2532-7_0_3_line_42 |  | 39 | 40 | 0.0010866 | 0.125 | 0.08 | 261 | 0 | 0.364 | 1 | 1 | cs | TRUE
43 | LV_2532-7_0_3_line_43 |  | 39 | 41 | 0.026596 | 0.125 | 0.08 | 261 | 0 | 0.364 | 1 | 1 | cs | TRUE
44 | LV_2532-7_0_3_line_44 |  | 40 | 42 | 0.026649 | 0.125 | 0.08 | 261 | 0 | 0.364 | 1 | 1 | cs | TRUE
45 | LV_2532-7_0_3_line_45 |  | 41 | 43 | 0.019552 | 0.125 | 0.08 | 261 | 0 | 0.364 | 1 | 1 | cs | TRUE
46 | LV_2532-7_0_3_line_46 |  | 42 | 44 | 0.029611 | 0.125 | 0.08 | 261 | 0 | 0.364 | 1 | 1 | cs | TRUE
47 | LV_2532-7_0_3_line_47 |  | 42 | 45 | 0.064821 | 0.125 | 0.08 | 261 | 0 | 0.364 | 1 | 1 | cs | TRUE
48 | LV_2532-7_0_3_line_48 |  | 44 | 46 | 0.036708 | 0.125 | 0.08 | 261 | 0 | 0.364 | 1 | 1 | cs | TRUE
49 | LV_2532-7_0_3_line_49 |  | 45 | 47 | 0.017229 | 0.125 | 0.08 | 261 | 0 | 0.364 | 1 | 1 | cs | TRUE
50 | LV_2532-7_0_3_line_50 |  | 46 | 125 | 0.010435 | 0.125 | 0.08 | 261 | 0 | 0.364 | 1 | 1 | cs | TRUE
51 | LV_2532-7_0_3_line_51 |  | 47 | 115 | 0.027456 | 0.125 | 0.08 | 261 | 0 | 0.364 | 1 | 1 | cs | TRUE
52 | LV_2532-7_0_3_line_52 |  | 47 | 84 | 0.038783 | 0.125 | 0.08 | 261 | 0 | 0.364 | 1 | 1 | cs | TRUE
53 | LV_2532-7_0_3_line_53 |  | 48 | 49 | 0.032969 | 0.125 | 0.08 | 261 | 0 | 0.364 | 1 | 1 | cs | TRUE
54 | LV_2532-7_0_3_line_54 |  | 48 | 50 | 0.034428 | 0.125 | 0.08 | 261 | 0 | 0.364 | 1 | 1 | cs | TRUE
55 | LV_2532-7_0_3_line_55 |  | 49 | 51 | 0.031523 | 0.125 | 0.08 | 261 | 0 | 0.364 | 1 | 1 | cs | TRUE
56 | LV_2532-7_0_3_line_56 |  | 50 | 52 | 0.020422 | 0.125 | 0.08 | 261 | 0 | 0.364 | 1 | 1 | cs | TRUE
57 | LV_2532-7_0_3_line_57 |  | 50 | 53 | 0.011086 | 0.125 | 0.08 | 261 | 0 | 0.364 | 1 | 1 | cs | TRUE
58 | LV_2532-7_0_3_line_58 |  | 51 | 54 | 0.082072 | 0.125 | 0.08 | 261 | 0 | 0.364 | 1 | 1 | cs | TRUE
59 | LV_2532-7_0_3_line_59 |  | 52 | 55 | 0.016478 | 0.125 | 0.08 | 261 | 0 | 0.364 | 1 | 1 | cs | TRUE
60 | LV_2532-7_0_3_line_60 |  | 53 | 56 | 0.015474 | 0.125 | 0.08 | 261 | 0 | 0.364 | 1 | 1 | cs | TRUE
61 | LV_2532-7_0_3_line_61 |  | 54 | 57 | 0.0041433 | 0.125 | 0.08 | 261 | 0 | 0.364 | 1 | 1 | cs | TRUE
62 | LV_2532-7_0_3_line_62 |  | 55 | 58 | 0.00078953 | 0.125 | 0.08 | 261 | 0 | 0.364 | 1 | 1 | cs | TRUE
63 | LV_2532-7_0_3_line_63 |  | 56 | 59 | 0.0054809 | 0.125 | 0.08 | 261 | 0 | 0.364 | 1 | 1 | cs | TRUE
64 | LV_2532-7_0_3_line_64 |  | 58 | 121 | 0.021118 | 0.125 | 0.08 | 261 | 0 | 0.364 | 1 | 1 | cs | TRUE
65 | LV_2532-7_0_3_line_65 |  | 59 | 108 | 0.015221 | 0.125 | 0.08 | 261 | 0 | 0.364 | 1 | 1 | cs | TRUE
66 | LV_2532-7_0_3_line_66 |  | 59 | 106 | 0.024153 | 0.125 | 0.08 | 261 | 0 | 0.364 | 1 | 1 | cs | TRUE
67 | LV_2532-7_0_3_line_67 |  | 60 | 61 | 0.0041466 | 0.125 | 0.08 | 261 | 0 | 0.364 | 1 | 1 | cs | TRUE
68 | LV_2532-7_0_3_line_68 |  | 60 | 62 | 0.011909 | 0.125 | 0.08 | 261 | 0 | 0.364 | 1 | 1 | cs | TRUE
69 | LV_2532-7_0_3_line_69 |  | 61 | 63 | 0.015504 | 0.125 | 0.08 | 261 | 0 | 0.364 | 1 | 1 | cs | TRUE
70 | LV_2532-7_0_3_line_70 |  | 63 | 64 | 0.021397 | 0.125 | 0.08 | 261 | 0 | 0.364 | 1 | 1 | cs | TRUE
71 | LV_2532-7_0_3_line_71 |  | 64 | 65 | 0.010089 | 0.125 | 0.08 | 261 | 0 | 0.364 | 1 | 1 | cs | TRUE
72 | LV_2532-7_0_3_line_72 |  | 64 | 66 | 0.017777 | 0.125 | 0.08 | 261 | 0 | 0.364 | 1 | 1 | cs | TRUE
73 | LV_2532-7_0_3_line_73 |  | 65 | 93 | 0.030809 | 0.125 | 0.08 | 261 | 0 | 0.364 | 1 | 1 | cs | TRUE
74 | LV_2532-7_0_3_line_74 |  | 66 | 106 | 0.006969 | 0.125 | 0.08 | 261 | 0 | 0.364 | 1 | 1 | cs | TRUE
75 | LV_2532-7_0_3_line_75 |  | 66 | 105 | 0.036215 | 0.125 | 0.08 | 261 | 0 | 0.364 | 1 | 1 | cs | TRUE
76 | LV_2532-7_0_3_line_76 |  | 67 | 68 | 0.0030975 | 0.125 | 0.08 | 261 | 0 | 0.364 | 1 | 1 | cs | TRUE
77 | LV_2532-7_0_3_line_77 |  | 67 | 69 | 0.016089 | 0.125 | 0.08 | 261 | 0 | 0.364 | 1 | 1 | cs | TRUE
78 | LV_2532-7_0_3_line_78 |  | 68 | 70 | 0.0091684 | 0.125 | 0.08 | 261 | 0 | 0.364 | 1 | 1 | cs | TRUE
79 | LV_2532-7_0_3_line_79 |  | 69 | 71 | 0.01021 | 0.125 | 0.08 | 261 | 0 | 0.364 | 1 | 1 | cs | TRUE
80 | LV_2532-7_0_3_line_80 |  | 70 | 72 | 0.027352 | 0.125 | 0.08 | 261 | 0 | 0.364 | 1 | 1 | cs | TRUE
81 | LV_2532-7_0_3_line_81 |  | 71 | 75 | 0.012409 | 0.125 | 0.08 | 261 | 0 | 0.364 | 1 | 1 | cs | TRUE
82 | LV_2532-7_0_3_line_82 |  | 71 | 76 | 0.031467 | 0.125 | 0.08 | 261 | 0 | 0.364 | 1 | 1 | cs | TRUE
83 | LV_2532-7_0_3_line_83 |  | 72 | 73 | 0.015168 | 0.125 | 0.08 | 261 | 0 | 0.364 | 1 | 1 | cs | TRUE
84 | LV_2532-7_0_3_line_84 |  | 72 | 74 | 0.016798 | 0.125 | 0.08 | 261 | 0 | 0.364 | 1 | 1 | cs | TRUE
85 | LV_2532-7_0_3_line_85 |  | 73 | 109 | 0.027113 | 0.125 | 0.08 | 261 | 0 | 0.364 | 1 | 1 | cs | TRUE
86 | LV_2532-7_0_3_line_86 |  | 75 | 78 | 0.00084625 | 0.125 | 0.08 | 261 | 0 | 0.364 | 1 | 1 | cs | TRUE
87 | LV_2532-7_0_3_line_87 |  | 76 | 77 | 0.019041 | 0.125 | 0.08 | 261 | 0 | 0.364 | 1 | 1 | cs | TRUE
88 | LV_2532-7_0_3_line_88 |  | 77 | 107 | 0.026426 | 0.125 | 0.08 | 261 | 0 | 0.364 | 1 | 1 | cs | TRUE
89 | LV_2532-7_0_3_line_89 |  | 79 | 80 | 0.012222 | 0.125 | 0.08 | 261 | 0 | 0.364 | 1 | 1 | cs | TRUE
90 | LV_2532-7_0_3_line_90 |  | 79 | 81 | 0.020281 | 0.125 | 0.08 | 261 | 0 | 0.364 | 1 | 1 | cs | TRUE
91 | LV_2532-7_0_3_line_91 |  | 80 | 82 | 0.0030489 | 0.125 | 0.08 | 261 | 0 | 0.364 | 1 | 1 | cs | TRUE
92 | LV_2532-7_0_3_line_92 |  | 81 | 83 | 0.022953 | 0.125 | 0.08 | 261 | 0 | 0.364 | 1 | 1 | cs | TRUE
93 | LV_2532-7_0_3_line_93 |  | 82 | 84 | 0.040776 | 0.125 | 0.08 | 261 | 0 | 0.364 | 1 | 1 | cs | TRUE
94 | LV_2532-7_0_3_line_94 |  | 82 | 85 | 0.010768 | 0.125 | 0.08 | 261 | 0 | 0.364 | 1 | 1 | cs | TRUE
95 | LV_2532-7_0_3_line_95 |  | 83 | 86 | 0.0024295 | 0.125 | 0.08 | 261 | 0 | 0.364 | 1 | 1 | cs | TRUE
96 | LV_2532-7_0_3_line_96 |  | 85 | 87 | 0.052922 | 0.125 | 0.08 | 261 | 0 | 0.364 | 1 | 1 | cs | TRUE
97 | LV_2532-7_0_3_line_97 |  | 86 | 88 | 0.046888 | 0.125 | 0.08 | 261 | 0 | 0.364 | 1 | 1 | cs | TRUE
98 | LV_2532-7_0_3_line_98 |  | 87 | 113 | 0.020504 | 0.125 | 0.08 | 261 | 0 | 0.364 | 1 | 1 | cs | TRUE
99 | LV_2532-7_0_3_line_99 |  | 88 | 95 | 0.031129 | 0.125 | 0.08 | 261 | 0 | 0.364 | 1 | 2 | cs | TRUE
100 | LV_2532-7_0_3_line_100 |  | 88 | 99 | 0.027223 | 0.125 | 0.08 | 261 | 0 | 0.364 | 1 | 1 | cs | TRUE
101 | LV_2532-7_0_3_line_101 |  | 90 | 91 | 0.046356 | 0.125 | 0.08 | 261 | 0 | 0.364 | 1 | 1 | cs | TRUE
102 | LV_2532-7_0_3_line_102 |  | 90 | 92 | 0.029111 | 0.125 | 0.08 | 261 | 0 | 0.364 | 1 | 1 | cs | TRUE
103 | LV_2532-7_0_3_line_103 |  | 91 | 93 | 0.011054 | 0.125 | 0.08 | 261 | 0 | 0.364 | 1 | 1 | cs | TRUE
104 | LV_2532-7_0_3_line_104 |  | 92 | 94 | 0.00032055 | 0.125 | 0.08 | 261 | 0 | 0.364 | 1 | 1 | cs | TRUE
105 | LV_2532-7_0_3_line_105 |  | 93 | 95 | 0.013694 | 0.125 | 0.08 | 261 | 0 | 0.364 | 1 | 1 | cs | TRUE
106 | LV_2532-7_0_3_line_106 |  | 96 | 97 | 0.0056149 | 0.125 | 0.08 | 261 | 0 | 0.364 | 1 | 1 | cs | TRUE
107 | LV_2532-7_0_3_line_107 |  | 96 | 98 | 0.046886 | 0.125 | 0.08 | 261 | 0 | 0.364 | 1 | 1 | cs | TRUE
108 | LV_2532-7_0_3_line_108 |  | 98 | 99 | 0.038269 | 0.125 | 0.08 | 261 | 0 | 0.364 | 1 | 1 | cs | TRUE
109 | LV_2532-7_0_3_line_109 |  | 98 | 100 | 0.057054 | 0.125 | 0.08 | 261 | 0 | 0.364 | 1 | 1 | cs | TRUE
110 | LV_2532-7_0_3_line_110 |  | 99 | 101 | 0.032438 | 0.125 | 0.08 | 261 | 0 | 0.364 | 1 | 1 | cs | TRUE
111 | LV_2532-7_0_3_line_111 |  | 100 | 102 | 0.02294 | 0.125 | 0.08 | 261 | 0 | 0.364 | 1 | 1 | cs | TRUE
112 | LV_2532-7_0_3_line_112 |  | 101 | 103 | 0.016563 | 0.125 | 0.08 | 261 | 0 | 0.364 | 1 | 1 | cs | TRUE
113 | LV_2532-7_0_3_line_113 |  | 102 | 104 | 0.017136 | 0.125 | 0.08 | 261 | 0 | 0.364 | 1 | 1 | cs | TRUE
114 | LV_2532-7_0_3_line_114 |  | 103 | 123 | 0.0035008 | 0.125 | 0.08 | 261 | 0 | 0.364 | 1 | 1 | cs | TRUE
115 | LV_2532-7_0_3_line_115 |  | 107 | 110 | 0.040084 | 0.125 | 0.08 | 261 | 0 | 0.364 | 1 | 1 | cs | TRUE
116 | LV_2532-7_0_3_line_116 |  | 108 | 110 | 0.0088522 | 0.125 | 0.08 | 261 | 0 | 0.364 | 1 | 1 | cs | TRUE
117 | LV_2532-7_0_3_line_117 |  | 109 | 111 | 0.024871 | 0.125 | 0.08 | 261 | 0 | 0.364 | 1 | 1 | cs | TRUE
118 | LV_2532-7_0_3_line_118 |  | 111 | 119 | 0.024896 | 0.125 | 0.08 | 261 | 0 | 0.364 | 1 | 1 | cs | TRUE
119 | LV_2532-7_0_3_line_119 |  | 112 | 117 | 0.0020345 | 0.125 | 0.08 | 261 | 0 | 0.364 | 1 | 1 | cs | TRUE
120 | LV_2532-7_0_3_line_120 |  | 113 | 114 | 0.001952 | 0.125 | 0.08 | 261 | 0 | 0.364 | 1 | 1 | cs | TRUE
121 | LV_2532-7_0_3_line_121 |  | 114 | 116 | 0.014512 | 0.125 | 0.08 | 261 | 0 | 0.364 | 1 | 1 | cs | TRUE
122 | LV_2532-7_0_3_line_122 |  | 115 | 126 | 0.0016338 | 0.125 | 0.08 | 261 | 0 | 0.364 | 1 | 1 | cs | TRUE
123 | LV_2532-7_0_3_line_123 |  | 117 | 118 | 0.009186 | 0.125 | 0.08 | 261 | 0 | 0.364 | 1 | 1 | cs | TRUE
124 | LV_2532-7_0_3_line_124 |  | 121 | 122 | 0.012037 | 0.125 | 0.08 | 261 | 0 | 0.364 | 1 | 1 | cs | TRUE
125 | LV_2532-7_0_3_line_125 |  | 123 | 124 | 0.024552 | 0.125 | 0.08 | 261 | 0 | 0.364 | 1 | 1 | cs | TRUE
126 | LV_2532-7_0_3_line_126 |  | 126 | 127 | 0.0087914 | 0.125 | 0.08 | 261 | 0 | 0.364 | 1 | 1 | cs | TRUE

## trafo
| name | std_type | hv_bus | lv_bus | sn_mva | vn_hv_kv | vn_lv_kv | vk_percent | vkr_percent | pfe_kw | i0_percent | shift_degree | tap_side | tap_neutral | tap_min | tap_max | tap_step_percent | tap_step_degree | tap_pos | tap_phase_shifter | parallel | df | in_service
0 | LV_2532-7_0_3_trafo_152 | 0.63 MVA 20/0.4 kV | 128 | 95 | 0.63 | 20 | 0.4 | 6 | 1.206 | 1.65 | 0.2619 | 150 | hv | 0 | -2 | 2 | 2.5 | 0 | 0 | FALSE | 1 | 1 | TRUE

## line_geodata
| x0 | y0 | x1 | y1 | x2 | y2 | x3 | y3 | x4 | y4
0 | 2613605.5858 | 1227503.5151 | 2613600.7846 | 1227504.4483
1 | 2613631.8329 | 1227494.0203 | 2613618.8159 | 1227496.77 | 2613614.2874 | 1227498.8387 | 2613607.0787 | 1227503.2249 | 2613605.5858 | 1227503.5151
2 | 2613600.7846 | 1227504.4483 | 2613583.1495 | 1227507.8762
3 | 2613631.8329 | 1227494.0203 | 2613633.9133 | 1227518.6718
4 | 2613631.8329 | 1227494.0203 | 2613627.3914 | 1227468.0696
5 | 2613564.4496 | 1227512.2666 | 2613576.5504 | 1227509.1589 | 2613583.1495 | 1227507.8762
6 | 2613633.9133 | 1227518.6718 | 2613634.0919 | 1227520.7885
7 | 2613627.3914 | 1227468.0696 | 2613626.0899 | 1227460.4651 | 2613622.6729 | 1227450.1375
8 | 2613564.4496 | 1227512.2666 | 2613558.2886 | 1227513.064
9 | 2613564.4496 | 1227512.2666 | 2613565.5177 | 1227515.7378 | 2613568.8787 | 1227516.8521
10 | 2613634.0919 | 1227520.7885 | 2613636.4991 | 1227549.3121
11 | 2613622.6729 | 1227450.1375 | 2613617.1041 | 1227433.3063 | 2613613.6261 | 1227424.4634
12 | 2613542.4986 | 1227515.1074 | 2613558.2886 | 1227513.064
13 | 2613581.006 | 1227564.8686 | 2613579.9777 | 1227548.1898 | 2613580.9123 | 1227540.3873 | 2613577.5039 | 1227519.7118 | 2613568.8787 | 1227516.8521
14 | 2613637.7721 | 1227564.3977 | 2613636.4991 | 1227549.3121
15 | 2613613.6261 | 1227424.4634 | 2613611.2196 | 1227418.3448
16 | 2613654.0518 | 1227566.2804 | 2613648.7278 | 1227565.0008 | 2613642.7136 | 1227563.9976 | 2613637.7721 | 1227564.3977
17 | 2613654.0518 | 1227566.2804 | 2613685.3069 | 1227573.8008 | 2613689.9317 | 1227575.6368
18 | 2613694.7699 | 1227491.7627 | 2613696.1987 | 1227493.2003 | 2613703.2812 | 1227506.5803
19 | 2613678.5457 | 1227475.4382 | 2613694.7699 | 1227491.7627
20 | 2613703.2812 | 1227506.5803 | 2613706.0975 | 1227511.9007 | 2613706.0975 | 1227511.9007
21 | 2613678.5457 | 1227475.4382 | 2613675.8372 | 1227472.7108
22 | 2613707.7003 | 1227543.2007 | 2613707.7003 | 1227543.2007 | 2613706.0975 | 1227511.9007
23 | 2613671.8398 | 1227468.6856 | 2613675.8372 | 1227472.7108
24 | 2613707.7003 | 1227543.2007 | 2613706.1487 | 1227547.7763
25 | 2613671.8398 | 1227468.6856 | 2613667.299 | 1227464.112
26 | 2613701.3566 | 1227561.9082 | 2613706.1487 | 1227547.7763
27 | 2613476.8604 | 1227476.2748 | 2613470.0106 | 1227451.3939
28 | 2613456.4524 | 1227402.1463 | 2613470.0106 | 1227451.3939
29 | 2613478.234 | 1227481.2644 | 2613476.8604 | 1227476.2748
30 | 2613456.4524 | 1227402.1463 | 2613484.3649 | 1227393.169
31 | 2613478.234 | 1227481.2644 | 2613494.9198 | 1227476.9441
32 | 2613478.234 | 1227481.2644 | 2613482.6086 | 1227503.0899
33 | 2613485.9054 | 1227392.6735 | 2613484.3649 | 1227393.169
34 | 2613495.5758 | 1227476.7742 | 2613494.9198 | 1227476.9441
35 | 2613482.6888 | 1227503.4902 | 2613482.6086 | 1227503.0899
36 | 2613486.8078 | 1227392.3833 | 2613485.9054 | 1227392.6735
37 | 2613495.5758 | 1227476.7742 | 2613506.9244 | 1227473.8358 | 2613515.576 | 1227474.7226 | 2613522.9369 | 1227472.3149
38 | 2613486.4972 | 1227526.3778 | 2613485.5998 | 1227518.0138 | 2613482.6888 | 1227503.4902
39 | 2613695.8981 | 1227578.0053 | 2613707.7018 | 1227585.8805
40 | 2613695.8981 | 1227578.0053 | 2613701.3566 | 1227561.9082
41 | 2613695.8981 | 1227578.0053 | 2613689.9317 | 1227575.6368
42 | 2613494.8351 | 1227901.9269 | 2613495.8359 | 1227902.35
43 | 2613494.8351 | 1227901.9269 | 2613470.3378 | 1227891.5712
44 | 2613520.3814 | 1227912.7261 | 2613495.8359 | 1227902.35
45 | 2613452.3237 | 1227883.9708 | 2613452.9039 | 1227884.2014 | 2613470.3378 | 1227891.5712
46 | 2613520.3814 | 1227912.7261 | 2613514.5268 | 1227941.7523 | 2613514.5268 | 1227941.7523
47 | 2613520.3814 | 1227912.7261 | 2613525.4067 | 1227881.8303 | 2613527.6043 | 1227868.3495 | 2613530.128 | 1227848.6501
48 | 2613513.399 | 1227978.3844 | 2613512.8145 | 1227965.1734 | 2613514.5268 | 1227941.7523
49 | 2613532.3173 | 1227831.5606 | 2613530.128 | 1227848.6501
50 | 2613513.399 | 1227978.3844 | 2613513.8602 | 1227988.8094
51 | 2613532.3173 | 1227831.5606 | 2613505.3419 | 1227826.4472
52 | 2613532.3173 | 1227831.5606 | 2613535.958 | 1227792.9485
53 | 2613315.4728 | 1227594.4665 | 2613346.8671 | 1227604.5349
54 | 2613379.8287 | 1227614.4443 | 2613367.0685 | 1227611.0137 | 2613346.8671 | 1227604.5349
55 | 2613315.4728 | 1227594.4665 | 2613311.3614 | 1227593.0676 | 2613285.5494 | 1227584.2939
56 | 2613379.8287 | 1227614.4443 | 2613376.3861 | 1227622.3301 | 2613368.1016 | 1227630.757
57 | 2613379.8287 | 1227614.4443 | 2613390.7634 | 1227616.2703
58 | 2613285.5494 | 1227584.2939 | 2613299.3992 | 1227503.3991
59 | 2613355.3681 | 1227641.0273 | 2613362.0777 | 1227636.8845 | 2613368.1016 | 1227630.757
60 | 2613406.0815 | 1227618.2034 | 2613402.0298 | 1227618.1518 | 2613390.7634 | 1227616.2703
61 | 2613299.3992 | 1227499.2558 | 2613299.3992 | 1227503.3991
62 | 2613354.6963 | 1227641.4421 | 2613355.3681 | 1227641.0273
63 | 2613411.5619 | 1227618.2732 | 2613406.0815 | 1227618.2034
64 | 2613354.6963 | 1227641.4421 | 2613340.3689 | 1227650.2884 | 2613337.3886 | 1227653.3594
65 | 2613410.5428 | 1227633.4577 | 2613411.5619 | 1227618.2732
66 | 2613411.5619 | 1227618.2732 | 2613435.713 | 1227618.5605
67 | 2613482.1384 | 1227646.9419 | 2613478.5432 | 1227644.8757
68 | 2613492.4636 | 1227652.8758 | 2613482.1384 | 1227646.9419
69 | 2613465.101 | 1227637.1505 | 2613478.5432 | 1227644.8757
70 | 2613460.5112 | 1227618.6168 | 2613459.008 | 1227629.9868 | 2613461.0203 | 1227634.8053 | 2613465.101 | 1227637.1505
71 | 2613460.5112 | 1227618.6168 | 2613470.6005 | 1227618.6844
72 | 2613460.5112 | 1227618.6168 | 2613442.6815 | 1227618.6433
73 | 2613499.6646 | 1227611.512 | 2613493.4111 | 1227615.8004 | 2613483.031 | 1227618.7676 | 2613470.6005 | 1227618.6844
74 | 2613442.6815 | 1227618.6433 | 2613435.713 | 1227618.5605
75 | 2613442.6815 | 1227618.6433 | 2613438.6751 | 1227654.636
76 | 2613460.7585 | 1227724.4495 | 2613459.9613 | 1227727.4426
77 | 2613464.8996 | 1227708.9023 | 2613460.7585 | 1227724.4495
78 | 2613457.6016 | 1227736.3021 | 2613459.9613 | 1227727.4426
79 | 2613464.8996 | 1227708.9023 | 2613466.6828 | 1227698.8495
80 | 2613432.1417 | 1227726.3056 | 2613457.6016 | 1227736.3021
81 | 2613466.6828 | 1227698.8495 | 2613468.8502 | 1227686.6311
82 | 2613435.463 | 1227694.9167 | 2613466.6828 | 1227698.8495
83 | 2613432.1417 | 1227726.3056 | 2613425.5691 | 1227724.323 | 2613417.6418 | 1227721.8554
84 | 2613432.1417 | 1227726.3056 | 2613428.2711 | 1227735.8248 | 2613424.9316 | 1227741.4273
85 | 2613417.6418 | 1227721.8554 | 2613391.7538 | 1227713.7971
86 | 2613468.998 | 1227685.7979 | 2613468.8502 | 1227686.6311
87 | 2613435.463 | 1227694.9167 | 2613416.537 | 1227692.826
88 | 2613397.5508 | 1227680.6212 | 2613396.9287 | 1227683.0343 | 2613402.8962 | 1227691.3192 | 2613416.537 | 1227692.826
89 | 2613536.4642 | 1227749.1574 | 2613535.752 | 1227736.9557
90 | 2613534.5703 | 1227716.7088 | 2613535.752 | 1227736.9557
91 | 2613536.6418 | 1227752.2011 | 2613536.4642 | 1227749.1574
92 | 2613534.5703 | 1227716.7088 | 2613533.6493 | 1227693.7745
93 | 2613536.6418 | 1227752.2011 | 2613536.564 | 1227786.5213 | 2613535.958 | 1227792.9485
94 | 2613536.6418 | 1227752.2011 | 2613547.2938 | 1227753.7766
95 | 2613533.5518 | 1227691.347 | 2613533.6493 | 1227693.7745
96 | 2613598.5147 | 1227766.7725 | 2613565.379 | 1227756.9802 | 2613552.2154 | 1227754.5045 | 2613547.2938 | 1227753.7766
97 | 2613529.6186 | 1227644.7438 | 2613532.2105 | 1227657.9687 | 2613533.5518 | 1227691.347
98 | 2613598.5147 | 1227766.7725 | 2613596.3353 | 1227787.1599
99 | 2613529.6186 | 1227644.7438 | 2613520.3553 | 1227633.0159 | 2613508.8421 | 1227621.6421
100 | 2613529.6186 | 1227644.7438 | 2613537.5983 | 1227641.1042 | 2613553.7964 | 1227632.1356
101 | 2613489.6368 | 1227555.641 | 2613494.1937 | 1227598.1139 | 2613495.109 | 1227601.6363
102 | 2613486.5314 | 1227526.6965 | 2613489.6368 | 1227555.641
103 | 2613499.6646 | 1227611.512 | 2613496.5149 | 1227607.0467 | 2613495.109 | 1227601.6363
104 | 2613486.5314 | 1227526.6965 | 2613486.4972 | 1227526.3778
105 | 2613499.6646 | 1227611.512 | 2613503.5937 | 1227616.4571 | 2613508.8421 | 1227621.6421
106 | 2613581.3516 | 1227570.4728 | 2613581.006 | 1227564.8686
107 | 2613587.2776 | 1227613.6007 | 2613578.4382 | 1227598.7385 | 2613575.727 | 1227584.7462 | 2613581.3516 | 1227570.4728
108 | 2613587.2776 | 1227613.6007 | 2613561.5654 | 1227627.8285 | 2613553.7964 | 1227632.1356
109 | 2613587.2776 | 1227613.6007 | 2613641.4035 | 1227631.6435
110 | 2613553.7964 | 1227632.1356 | 2613549.3542 | 1227609.5566 | 2613551.2885 | 1227605.3029 | 2613550.536 | 1227600.6093
111 | 2613662.8705 | 1227639.7316 | 2613641.4035 | 1227631.6435
112 | 2613550.536 | 1227600.6093 | 2613547.9139 | 1227584.255
113 | 2613678.9058 | 1227645.7732 | 2613662.8705 | 1227639.7316
114 | 2613547.9139 | 1227584.255 | 2613547.3597 | 1227580.7983
115 | 2613397.5508 | 1227680.6212 | 2613406.109 | 1227647.4227 | 2613407.864 | 1227641.8948
116 | 2613410.5428 | 1227633.4577 | 2613407.864 | 1227641.8948
117 | 2613368.0064 | 1227706.4051 | 2613391.7538 | 1227713.7971
118 | 2613368.0064 | 1227706.4051 | 2613344.2355 | 1227699.0057
119 | 2613524.8705 | 1227471.6824 | 2613522.9369 | 1227472.3149
120 | 2613596.3353 | 1227787.1599 | 2613596.1278 | 1227789.1009
121 | 2613596.1278 | 1227789.1009 | 2613594.5853 | 1227803.5306
122 | 2613505.3419 | 1227826.4472 | 2613503.7367 | 1227826.1429
123 | 2613533.6013 | 1227468.8266 | 2613524.8705 | 1227471.6824
124 | 2613332.3247 | 1227664.1348 | 2613334.0146 | 1227659.0572 | 2613336.1917 | 1227654.5927 | 2613337.3886 | 1227653.3594
125 | 2613543.473 | 1227556.5564 | 2613547.3597 | 1227580.7983
126 | 2613495.0991 | 1227824.5056 | 2613503.7367 | 1227826.1429

## bus_geodata
| x | y | coords
0 | 2613605.5858 | 1227503.5151
1 | 2613600.7846 | 1227504.4483
2 | 2613631.8329 | 1227494.0203
3 | 2613583.1495 | 1227507.8762
4 | 2613633.9133 | 1227518.6718
5 | 2613627.3914 | 1227468.0696
6 | 2613564.4496 | 1227512.2666
7 | 2613634.0919 | 1227520.7885
8 | 2613622.6729 | 1227450.1375
9 | 2613558.2886 | 1227513.064
10 | 2613568.8787 | 1227516.8521
11 | 2613636.499 | 1227549.3121
12 | 2613613.6261 | 1227424.4634
13 | 2613637.7721 | 1227564.3977
14 | 2613654.0518 | 1227566.2804
15 | 2613694.7699 | 1227491.7627
16 | 2613703.2812 | 1227506.5803
17 | 2613678.5457 | 1227475.4382
18 | 2613706.0975 | 1227511.9007
19 | 2613675.8372 | 1227472.7108
20 | 2613707.7003 | 1227543.2007
21 | 2613671.8398 | 1227468.6856
22 | 2613706.1487 | 1227547.7763
23 | 2613667.299 | 1227464.112
24 | 2613470.0106 | 1227451.3939
25 | 2613476.8604 | 1227476.2748
26 | 2613456.4524 | 1227402.1463
27 | 2613478.234 | 1227481.2643
28 | 2613484.3649 | 1227393.169
29 | 2613494.9198 | 1227476.9441
30 | 2613482.6086 | 1227503.0899
31 | 2613485.9054 | 1227392.6735
32 | 2613495.5758 | 1227476.7742
33 | 2613482.6888 | 1227503.4902
34 | 2613486.8078 | 1227392.3833
35 | 2613707.7018 | 1227585.8805
36 | 2613695.8981 | 1227578.0053
37 | 2613701.3566 | 1227561.9082
38 | 2613689.9317 | 1227575.6368
39 | 2613494.8351 | 1227901.9269
40 | 2613495.8359 | 1227902.35
41 | 2613470.3378 | 1227891.5712
42 | 2613520.3814 | 1227912.7261
43 | 2613452.3237 | 1227883.9708
44 | 2613514.5268 | 1227941.7523
45 | 2613530.128 | 1227848.6501
46 | 2613513.399 | 1227978.3844
47 | 2613532.3173 | 1227831.5606
48 | 2613346.8671 | 1227604.5349
49 | 2613315.4728 | 1227594.4665
50 | 2613379.8287 | 1227614.4443
51 | 2613285.5494 | 1227584.2939
52 | 2613368.1016 | 1227630.757
53 | 2613390.7634 | 1227616.2703
54 | 2613299.3992 | 1227503.3991
55 | 2613355.3681 | 1227641.0273
56 | 2613406.0815 | 1227618.2034
57 | 2613299.3992 | 1227499.2558
58 | 2613354.6963 | 1227641.4421
59 | 2613411.5619 | 1227618.2732
60 | 2613482.1384 | 1227646.9419
61 | 2613478.5432 | 1227644.8757
62 | 2613492.4636 | 1227652.8758
63 | 2613465.101 | 1227637.1505
64 | 2613460.5112 | 1227618.6168
65 | 2613470.6005 | 1227618.6844
66 | 2613442.6815 | 1227618.6433
67 | 2613460.7586 | 1227724.4495
68 | 2613459.9613 | 1227727.4426
69 | 2613464.8996 | 1227708.9023
70 | 2613457.6016 | 1227736.3021
71 | 2613466.6828 | 1227698.8495
72 | 2613432.1417 | 1227726.3056
73 | 2613417.6418 | 1227721.8554
74 | 2613424.9316 | 1227741.4273
75 | 2613468.8502 | 1227686.6311
76 | 2613435.463 | 1227694.9167
77 | 2613416.537 | 1227692.826
78 | 2613468.998 | 1227685.7979
79 | 2613535.752 | 1227736.9557
80 | 2613536.4642 | 1227749.1574
81 | 2613534.5703 | 1227716.7088
82 | 2613536.6418 | 1227752.2011
83 | 2613533.6493 | 1227693.7745
84 | 2613535.958 | 1227792.9485
85 | 2613547.2938 | 1227753.7766
86 | 2613533.5518 | 1227691.347
87 | 2613598.5147 | 1227766.7725
88 | 2613529.6186 | 1227644.7438
89 | 2613611.2196 | 1227418.3448
90 | 2613489.6368 | 1227555.641
91 | 2613495.109 | 1227601.6363
92 | 2613486.5314 | 1227526.6965
93 | 2613499.6646 | 1227611.512
94 | 2613486.4972 | 1227526.3778
95 | 2613508.8421 | 1227621.6421
96 | 2613581.3516 | 1227570.4728
97 | 2613581.006 | 1227564.8686
98 | 2613587.2776 | 1227613.6007
99 | 2613553.7964 | 1227632.1356
100 | 2613641.4035 | 1227631.6435
101 | 2613550.536 | 1227600.6093
102 | 2613662.8705 | 1227639.7316
103 | 2613547.9139 | 1227584.255
104 | 2613678.9058 | 1227645.7732
105 | 2613438.6751 | 1227654.636
106 | 2613435.713 | 1227618.5605
107 | 2613397.5508 | 1227680.6212
108 | 2613410.5428 | 1227633.4577
109 | 2613391.7538 | 1227713.7971
110 | 2613407.864 | 1227641.8948
111 | 2613368.0064 | 1227706.4051
112 | 2613522.9369 | 1227472.3149
113 | 2613596.3353 | 1227787.1599
114 | 2613596.1278 | 1227789.1009
115 | 2613505.3419 | 1227826.4472
116 | 2613594.5853 | 1227803.5306
117 | 2613524.8705 | 1227471.6824
118 | 2613533.6013 | 1227468.8266
119 | 2613344.2355 | 1227699.0057
120 | 2613542.4986 | 1227515.1074
121 | 2613337.3886 | 1227653.3594
122 | 2613332.3247 | 1227664.1348
123 | 2613547.3597 | 1227580.7983
124 | 2613543.473 | 1227556.5564
125 | 2613513.8602 | 1227988.8094
126 | 2613503.7367 | 1227826.1429
127 | 2613495.0991 | 1227824.5056
128 | 2613499.6646 | 1227611.512

## line_std_types
| c_nf_per_km | r_ohm_per_km | x_ohm_per_km | max_i_ka | type | q_mm2 | alpha | voltage_rating
NAYY 4x50 SE | 210 | 0.642 | 0.083 | 0.142 | cs | 50 | 0.00403 | LV
NAYY 4x120 SE | 264 | 0.225 | 0.08 | 0.242 | cs | 120 | 0.00403 | LV
NAYY 4x150 SE | 261 | 0.208 | 0.08 | 0.27 | cs | 150 | 0.00403 | LV
NA2XS2Y 1x95 RM/25 12/20 kV | 216 | 0.313 | 0.132 | 0.252 | cs | 95 | 0.00403 | MV
NA2XS2Y 1x185 RM/25 12/20 kV | 273 | 0.161 | 0.117 | 0.362 | cs | 185 | 0.00403 | MV
NA2XS2Y 1x240 RM/25 12/20 kV | 304 | 0.122 | 0.112 | 0.421 | cs | 240 | 0.00403 | MV
NA2XS2Y 1x95 RM/25 6/10 kV | 315 | 0.313 | 0.123 | 0.249 | cs | 95 | 0.00403 | MV
NA2XS2Y 1x185 RM/25 6/10 kV | 406 | 0.161 | 0.11 | 0.358 | cs | 185 | 0.00403 | MV
NA2XS2Y 1x240 RM/25 6/10 kV | 456 | 0.122 | 0.105 | 0.416 | cs | 240 | 0.00403 | MV
NA2XS2Y 1x150 RM/25 12/20 kV | 250 | 0.206 | 0.116 | 0.319 | cs | 150 | 0.00403 | MV
NA2XS2Y 1x120 RM/25 12/20 kV | 230 | 0.253 | 0.119 | 0.283 | cs | 120 | 0.00403 | MV
NA2XS2Y 1x70 RM/25 12/20 kV | 190 | 0.443 | 0.132 | 0.22 | cs | 70 | 0.00403 | MV
NA2XS2Y 1x150 RM/25 6/10 kV | 360 | 0.206 | 0.11 | 0.315 | cs | 150 | 0.00403 | MV
NA2XS2Y 1x120 RM/25 6/10 kV | 340 | 0.253 | 0.113 | 0.28 | cs | 120 | 0.00403 | MV
NA2XS2Y 1x70 RM/25 6/10 kV | 280 | 0.443 | 0.123 | 0.217 | cs | 70 | 0.00403 | MV
N2XS(FL)2Y 1x120 RM/35 64/110 kV | 112 | 0.153 | 0.166 | 0.366 | cs | 120 | 0.00393 | HV
N2XS(FL)2Y 1x185 RM/35 64/110 kV | 125 | 0.099 | 0.156 | 0.457 | cs | 185 | 0.00393 | HV
N2XS(FL)2Y 1x240 RM/35 64/110 kV | 135 | 0.075 | 0.149 | 0.526 | cs | 240 | 0.00393 | HV
N2XS(FL)2Y 1x300 RM/35 64/110 kV | 144 | 0.06 | 0.144 | 0.588 | cs | 300 | 0.00393 | HV
15-AL1/3-ST1A 0.4 | 11 | 1.8769 | 0.35 | 0.105 | ol | 16 | 0.00403 | LV
24-AL1/4-ST1A 0.4 | 11.25 | 1.2012 | 0.335 | 0.14 | ol | 24 | 0.00403 | LV
48-AL1/8-ST1A 0.4 | 12.2 | 0.5939 | 0.3 | 0.21 | ol | 48 | 0.00403 | LV
94-AL1/15-ST1A 0.4 | 13.2 | 0.306 | 0.29 | 0.35 | ol | 94 | 0.00403 | LV
34-AL1/6-ST1A 10.0 | 9.7 | 0.8342 | 0.36 | 0.17 | ol | 34 | 0.00403 | MV
48-AL1/8-ST1A 10.0 | 10.1 | 0.5939 | 0.35 | 0.21 | ol | 48 | 0.00403 | MV
70-AL1/11-ST1A 10.0 | 10.4 | 0.4132 | 0.339 | 0.29 | ol | 70 | 0.00403 | MV
94-AL1/15-ST1A 10.0 | 10.75 | 0.306 | 0.33 | 0.35 | ol | 94 | 0.00403 | MV
122-AL1/20-ST1A 10.0 | 11.1 | 0.2376 | 0.323 | 0.41 | ol | 122 | 0.00403 | MV
149-AL1/24-ST1A 10.0 | 11.25 | 0.194 | 0.315 | 0.47 | ol | 149 | 0.00403 | MV
34-AL1/6-ST1A 20.0 | 9.15 | 0.8342 | 0.382 | 0.17 | ol | 34 | 0.00403 | MV
48-AL1/8-ST1A 20.0 | 9.5 | 0.5939 | 0.372 | 0.21 | ol | 48 | 0.00403 | MV
70-AL1/11-ST1A 20.0 | 9.7 | 0.4132 | 0.36 | 0.29 | ol | 70 | 0.00403 | MV
94-AL1/15-ST1A 20.0 | 10 | 0.306 | 0.35 | 0.35 | ol | 94 | 0.00403 | MV
122-AL1/20-ST1A 20.0 | 10.3 | 0.2376 | 0.344 | 0.41 | ol | 122 | 0.00403 | MV
149-AL1/24-ST1A 20.0 | 10.5 | 0.194 | 0.337 | 0.47 | ol | 149 | 0.00403 | MV
184-AL1/30-ST1A 20.0 | 10.75 | 0.1571 | 0.33 | 0.535 | ol | 184 | 0.00403 | MV
243-AL1/39-ST1A 20.0 | 11 | 0.1188 | 0.32 | 0.645 | ol | 243 | 0.00403 | MV
48-AL1/8-ST1A 110.0 | 8 | 0.5939 | 0.46 | 0.21 | ol | 48 | 0.00403 | HV
70-AL1/11-ST1A 110.0 | 8.4 | 0.4132 | 0.45 | 0.29 | ol | 70 | 0.00403 | HV
94-AL1/15-ST1A 110.0 | 8.65 | 0.306 | 0.44 | 0.35 | ol | 94 | 0.00403 | HV
122-AL1/20-ST1A 110.0 | 8.5 | 0.2376 | 0.43 | 0.41 | ol | 122 | 0.00403 | HV
149-AL1/24-ST1A 110.0 | 8.75 | 0.194 | 0.41 | 0.47 | ol | 149 | 0.00403 | HV
184-AL1/30-ST1A 110.0 | 8.8 | 0.1571 | 0.4 | 0.535 | ol | 184 | 0.00403 | HV
243-AL1/39-ST1A 110.0 | 9 | 0.1188 | 0.39 | 0.645 | ol | 243 | 0.00403 | HV
305-AL1/39-ST1A 110.0 | 9.2 | 0.0949 | 0.38 | 0.74 | ol | 305 | 0.00403 | HV
490-AL1/64-ST1A 110.0 | 9.75 | 0.059 | 0.37 | 0.96 | ol | 490 | 0.00403 | HV
679-AL1/86-ST1A 110.0 | 9.95 | 0.042 | 0.36 | 1.15 | ol | 679 | 0.00403 | HV
490-AL1/64-ST1A 220.0 | 10 | 0.059 | 0.285 | 0.96 | ol | 490 | 0.00403 | HV
679-AL1/86-ST1A 220.0 | 11.7 | 0.042 | 0.275 | 1.15 | ol | 679 | 0.00403 | HV
490-AL1/64-ST1A 380.0 | 11 | 0.059 | 0.253 | 0.96 | ol | 490 | 0.00403 | HV
679-AL1/86-ST1A 380.0 | 14.6 | 0.042 | 0.25 | 1.15 | ol | 679 | 0.00403 | HV

## trafo_std_types
| i0_percent | pfe_kw | vkr_percent | sn_mva | vn_lv_kv | vn_hv_kv | vk_percent | shift_degree | vector_group | tap_side | tap_neutral | tap_min | tap_max | tap_step_degree | tap_step_percent | tap_phase_shifter
160 MVA 380/110 kV | 0.06 | 60 | 0.25 | 160 | 110 | 380 | 12.2 | 0 | Yy0 | hv | 0 | -9 | 9 | 0 | 1.5 | FALSE
100 MVA 220/110 kV | 0.06 | 55 | 0.26 | 100 | 110 | 220 | 12 | 0 | Yy0 | hv | 0 | -9 | 9 | 0 | 1.5 | FALSE
63 MVA 110/20 kV | 0.04 | 22 | 0.32 | 63 | 20 | 110 | 18 | 150 | YNd5 | hv | 0 | -9 | 9 | 0 | 1.5 | FALSE
40 MVA 110/20 kV | 0.05 | 18 | 0.34 | 40 | 20 | 110 | 16.2 | 150 | YNd5 | hv | 0 | -9 | 9 | 0 | 1.5 | FALSE
25 MVA 110/20 kV | 0.07 | 14 | 0.41 | 25 | 20 | 110 | 12 | 150 | YNd5 | hv | 0 | -9 | 9 | 0 | 1.5 | FALSE
63 MVA 110/10 kV | 0.04 | 22 | 0.32 | 63 | 10 | 110 | 18 | 150 | YNd5 | hv | 0 | -9 | 9 | 0 | 1.5 | FALSE
40 MVA 110/10 kV | 0.05 | 18 | 0.34 | 40 | 10 | 110 | 16.2 | 150 | YNd5 | hv | 0 | -9 | 9 | 0 | 1.5 | FALSE
25 MVA 110/10 kV | 0.07 | 14 | 0.41 | 25 | 10 | 110 | 12 | 150 | YNd5 | hv | 0 | -9 | 9 | 0 | 1.5 | FALSE
0.25 MVA 20/0.4 kV | 0.32 | 0.8 | 1.44 | 0.25 | 0.4 | 20 | 6 | 150 | Yzn5 | hv | 0 | -2 | 2 | 0 | 2.5 | FALSE
0.4 MVA 20/0.4 kV | 0.3375 | 1.35 | 1.425 | 0.4 | 0.4 | 20 | 6 | 150 | Dyn5 | hv | 0 | -2 | 2 | 0 | 2.5 | FALSE
0.63 MVA 20/0.4 kV | 0.2619 | 1.65 | 1.206 | 0.63 | 0.4 | 20 | 6 | 150 | Dyn5 | hv | 0 | -2 | 2 | 0 | 2.5 | FALSE
0.25 MVA 10/0.4 kV | 0.24 | 0.6 | 1.2 | 0.25 | 0.4 | 10 | 4 | 150 | Dyn5 | hv | 0 | -2 | 2 | 0 | 2.5 | FALSE
0.4 MVA 10/0.4 kV | 0.2375 | 0.95 | 1.325 | 0.4 | 0.4 | 10 | 4 | 150 | Dyn5 | hv | 0 | -2 | 2 | 0 | 2.5 | FALSE
0.63 MVA 10/0.4 kV | 0.1873 | 1.18 | 1.0794 | 0.63 | 0.4 | 10 | 4 | 150 | Dyn5 | hv | 0 | -2 | 2 | 0 | 2.5 | FALSE

## trafo3w_std_types
| sn_hv_mva | sn_mv_mva | sn_lv_mva | vn_hv_kv | vn_mv_kv | vn_lv_kv | vk_hv_percent | vk_mv_percent | vk_lv_percent | vkr_hv_percent | vkr_mv_percent | vkr_lv_percent | pfe_kw | i0_percent | shift_mv_degree | shift_lv_degree | vector_group | tap_side | tap_neutral | tap_min | tap_max | tap_step_percent
63/25/38 MVA 110/20/10 kV | 63 | 25 | 38 | 110 | 20 | 10 | 10.4 | 10.4 | 10.4 | 0.28 | 0.32 | 0.35 | 35 | 0.89 | 0 | 0 | YN0yn0yn0 | hv | 0 | -10 | 10 | 1.2
63/25/38 MVA 110/10/10 kV | 63 | 25 | 38 | 110 | 10 | 10 | 10.4 | 10.4 | 10.4 | 0.28 | 0.32 | 0.35 | 35 | 0.89 | 0 | 0 | YN0yn0yn0 | hv | 0 | -10 | 10 | 1.2

## fuse_std_types
| fuse_type | i_rated_a | t_avg | t_min | t_total | x_avg | x_min | x_total
HV 100A | HV 100A | 100 | 0 | [10.0, 3.64, 0.854, 0.281, 0.1, 0.0531, 0.022, 0.01] | [10.0, 4.267, 1.21, 0.403, 0.1, 0.058, 0.022, 0.01] | 0 | [300.0, 350.0, 450.0, 550.0, 700.0, 850.0, 1200.0, 1752.0] | [600.0, 700.0, 900.0, 1150.0, 1665.0, 2000.0, 3000.0, 4313.0]
HV 10A | HV 10A | 10 | 0 | [10.0, 1675.0, 0.344, 0.156, 0.1, 0.0417, 0.0171, 0.01] | [10.0, 1.3, 0.3, 0.155, 0.1, 0.0555, 0.023, 0.01] | 0 | [30.0, 32.0, 35.0, 37.0, 39.0, 50.0, 70.0, 88.0] | [60.0, 70.0, 80.0, 87.0, 94.0, 110.0, 150.0, 216.0]
HV 125A | HV 125A | 125 | 0 | [10.0, 1.82, 0.344, 0.1, 0.0467, 0.0269, 0.01] | [10.0, 2.478, 0.426, 0.1, 0.0427, 0.0211, 0.01] | 0 | [375.0, 500.0, 700.0, 925.0, 1200.0, 1500.0, 2341.0] | [750.0, 1000.0, 1500.0, 2200.0, 3000.0, 4000.0, 5765.0]
HV 160A | HV 160A | 160 | 0 | [10.0, 4.15, 1.03, 0.198, 0.1, 0.051, 0.0172, 0.01] | [10.0, 2.3, 0.734, 0.274, 0.1, 0.046, 0.0177, 0.01] | 0 | [480.0, 550.0, 700.0, 1000.0, 1260.0, 1600.0, 2500.0, 3227.0] | [960.0, 1300.0, 1700.0, 2200.0, 2996.0, 4000.0, 6000.0, 7946.0]
HV 16A | HV 16A | 16 | 0 | [10.0, 0.352, 0.164, 0.1, 0.0649, 0.0342, 0.01] | [10.0, 2.34, 0.722, 0.181, 0.1, 0.055, 0.0296, 0.01] | 0 | [48.0, 60.0, 65.0, 71.0, 80.0, 100.0, 162.0] | [96.0, 110.0, 125.0, 150.0, 168.0, 200.0, 250.0, 398.0]
HV 200A | HV 200A | 200 | 0 | [10.0, 4.267, 1.21, 0.403, 0.1, 0.058, 0.022, 0.01] | [10.0, 3.73, 1.654, 0.328, 0.1, 0.0531, 0.019, 0.01] | 0 | [600.0, 700.0, 900.0, 1150.0, 1665.0, 2000.0, 3000.0, 4313.0] | [1200.0, 1500.0, 1800.0, 2700.0, 3960.0, 5000.0, 7500.0, 10620.0]
HV 20A | HV 20A | 20 | 0 | [10.0, 1.3, 0.3, 0.155, 0.1, 0.0555, 0.023, 0.01] | [10.0, 1.3, 0.161, 0.1, 0.0611, 0.0399, 0.0141, 0.01] | 0 | [60.0, 70.0, 80.0, 87.0, 94.0, 110.0, 150.0, 216.0] | [120.0, 150.0, 200.0, 223.0, 260.0, 300.0, 450.0, 532.0]
HV 25A | HV 25A | 25 | 0 | [10.0, 2.512, 0.833, 0.299, 0.1, 0.0372, 0.0223, 0.01] | [10.0, 3.125, 0.597, 0.198, 0.1, 0.0378, 0.022, 0.01] | 0 | [75.0, 82.0, 90.0, 100.0, 124.0, 170.0, 200.0, 289.0] | [150.0, 170.0, 210.0, 250.0, 294.0, 400.0, 500.0, 711.0]
HV 31.5A | HV 31.5A | 31.5 | 0 | [10.0, 2.34, 0.722, 0.181, 0.1, 0.055, 0.0296, 0.01] | [10.0, 2.84, 0.368, 0.164, 0.1, 0.0621, 0.0378, 0.0195, 0.01] | 0 | [95.0, 110.0, 125.0, 150.0, 165.0, 200.0, 250.0, 390.0] | [189.0, 220.0, 300.0, 350.0, 393.0, 450.0, 530.0, 700.0, 960.0]
HV 40A | HV 40A | 40 | 0 | [10.0, 1.3, 0.161, 0.1, 0.0611, 0.0399, 0.0141, 0.01] | [10.0, 2.05, 0.369, 0.198, 0.1, 0.051, 0.0298, 0.01] | 0 | [120.0, 150.0, 200.0, 223.0, 260.0, 300.0, 450.0, 532.0] | [240.0, 300.0, 400.0, 450.0, 530.0, 650.0, 800.0, 1311.0]
HV 50A | HV 50A | 50 | 0 | [10.0, 3.215, 0.597, 0.198, 0.1, 0.0378, 0.022, 0.01] | [10.0, 3.64, 0.854, 0.281, 0.1, 0.0531, 0.022, 0.01] | 0 | [150.0, 170.0, 210.0, 250.0, 294.0, 400.0, 500.0, 711.0] | [300.0, 350.0, 450.0, 550.0, 700.0, 850.0, 1200.0, 1752.0]
HV 6.3A | HV 6.3A | 6.3 | 0 | [10.0, 1.39, 0.344, 0.168, 0.1, 0.056, 0.0263, 0.01] | [10.0, 1.711, 0.516, 0.198, 0.1, 0.0634, 0.0303, 0.01] | 0 | [19.0, 19.5, 20.4, 20.8, 22.0, 25.0, 32.0, 48.0] | [38.0, 40.0, 43.0, 48.0, 53.0, 60.0, 75.0, 118.0]
HV 63A | HV 63A | 63 | 0 | [10.0, 2.84, 0.368, 0.164, 0.1, 0.0621, 0.0378, 0.0195, 0.01] | [10.0, 1.82, 0.344, 0.1, 0.0467, 0.0269, 0.01] | 0 | [189.0, 220.0, 300.0, 350.0, 393.0, 450.0, 530.0, 700.0, 961.0] | [378.0, 500.0, 700.0, 934.0, 1200.0, 1500.0, 2366.0]
HV 80A | HV 80A | 80 | 0 | [10.0, 2.05, 0.369, 0.198, 0.1, 0.051, 0.0298, 0.01] | [10.0, 4.15, 1.03, 0.198, 0.1, 0.051, 0.0172, 0.01] | 0 | [240.0, 300.0, 400.0, 450.0, 530.0, 650.0, 800.0, 1311.0] | [480.0, 550.0, 700.0, 1000.0, 1260.0, 1600.0, 2500.0, 3227.0]
Siemens NH-1-100 | Siemens NH-1-100 | 100 | [5400.0, 2000.0, 400.0, 20.0, 1.0, 0.2, 0.012, 0.004] | 0 | 0 | [150.0, 190.0, 250.0, 430.0, 900.0, 1250.0, 2700.0, 3600.0] | 0 | 0
Siemens NH-1-125 | Siemens NH-1-125 | 125 | [4800.0, 120.0, 7.0, 0.1, 0.004] | 0 | 0 | [180.0, 400.0, 740.0, 2000.0, 4250.0] | 0 | 0
Siemens NH-1-16 | Siemens NH-1-16 | 16 | [4000.0, 400.0, 2.0, 0.1, 0.04, 0.01] | 0 | 0 | [26.0, 35.0, 75.0, 150.0, 200.0, 300.0] | 0 | 0
Siemens NH-1-160 | Siemens NH-1-160 | 160 | [4800.0, 120.0, 7.0, 0.1, 0.004] | 0 | 0 | [210.0, 500.0, 900.0, 2300.0, 5000.0] | 0 | 0
Siemens NH-1-25 | Siemens NH-1-25 | 25 | [4000.0, 1000.0, 10.0, 0.2, 0.02, 0.01] | 0 | 0 | [40.0, 50.0, 100.0, 210.0, 400.0, 500.0] | 0 | 0
Siemens NH-1-50 | Siemens NH-1-50 | 50 | [4000.0, 40.0, 4.0, 1.0, 0.02, 0.01] | 0 | 0 | [86.0, 200.0, 300.0, 400.0, 1000.0, 1280.0] | 0 | 0
Siemens NH-1-63 | Siemens NH-1-63 | 63 | [4000.0, 100.0, 10.0, 2.0, 0.04, 0.01] | 0 | 0 | [100.0, 200.0, 300.0, 400.0, 1000.0, 1500.0] | 0 | 0
Siemens NH-1-80 | Siemens NH-1-80 | 80 | [4800.0, 120.0, 7.0, 0.1, 0.01] | 0 | 0 | [150.58, 250.0, 450.0, 1150.0, 2470.0] | 0 | 0
Siemens NH-2-1000 | Siemens NH-2-1000 | 1000 | [4800.0, 120.0, 7.0, 0.1, 0.004] | 0 | 0 | [1900.0, 3500.0, 8400.0, 24000.0, 52000.0] | 0 | 0
Siemens NH-2-200 | Siemens NH-2-200 | 200 | [4800.0, 120.0, 7.0, 0.1, 0.004] | 0 | 0 | [280.0, 650.0, 1200.0, 3000.0, 7000.0] | 0 | 0
Siemens NH-2-224 | Siemens NH-2-224 | 224 | [4800.0, 120.0, 7.0, 0.2, 0.04, 0.004] | 0 | 0 | [400.0, 750.0, 1453.0, 3025.0, 4315.0, 7600.0] | 0 | 0
Siemens NH-2-250 | Siemens NH-2-250 | 250 | [4800.0, 120.0, 7.0, 0.1, 0.004] | 0 | 0 | [450.0, 800.0, 1650.0, 4000.0, 8500.0] | 0 | 0
Siemens NH-2-315 | Siemens NH-2-315 | 315 | [4800.0, 120.0, 7.0, 0.1, 0.004] | 0 | 0 | [550.0, 920.0, 1900.0, 5000.0, 11000.0] | 0 | 0
Siemens NH-2-355 | Siemens NH-2-355 | 355 | [4800.0, 120.0, 6.0, 0.1, 0.004] | 0 | 0 | [650.0, 1116.27, 2350.0, 5840.0, 12790.0] | 0 | 0
Siemens NH-2-400 | Siemens NH-2-400 | 400 | [4800.0, 120.0, 7.0, 0.1, 0.004] | 0 | 0 | [720.0, 1350.0, 2800.0, 6500.0, 15000.0] | 0 | 0
Siemens NH-2-425 | Siemens NH-2-425 | 425 | [4800.0, 120.0, 7.0, 0.1, 0.004] | 0 | 0 | [850.0, 1500.0, 3050.0, 7500.0, 16500.0] | 0 | 0
Siemens NH-2-630 | Siemens NH-2-630 | 630 | [4800.0, 120.0, 7.0, 0.1, 0.004] | 0 | 0 | [1200.0, 2000.0, 4800.0, 12000.0, 26000.0] | 0 | 0

## res_bus
| vm_pu | va_degree | p_mw | q_mvar
0 | 0.98277 | -0.33058 | 0.0012259 | 0.00030725
1 | 0.98303 | -0.32555 | 0.0010998 | 0.00027563
2 | 0.98131 | -0.35907 | 0.0016631 | 0.00041682
3 | 0.98399 | -0.30673 | 0.00079576 | 0.00019944
4 | 0.98031 | -0.37853 | 0.0035797 | 0.00089716
5 | 0.98105 | -0.36418 | 0.0039971 | 0.0010018
6 | 0.98504 | -0.28636 | 0 | 0
7 | 0.98023 | -0.38007 | 0.0037351 | 0.0009361
8 | 0.98093 | -0.36644 | 0.0017228 | 0.00043178
9 | 0.98503 | -0.28655 | 0.00089211 | 0.00022358
10 | 0.98545 | -0.27856 | 0.0035097 | 0.0008796
11 | 0.97927 | -0.39884 | 0.0045151 | 0.0011316
12 | 0.9808 | -0.36891 | 0.0020207 | 0.00050644
13 | 0.97883 | -0.40754 | 0 | 0
14 | 0.97834 | -0.41701 | 0 | 0
15 | 0.97615 | -0.46008 | 0.0040754 | 0.0010214
16 | 0.97626 | -0.45802 | 0.0010921 | 0.00027371
17 | 0.9761 | -0.46112 | 0 | 0
18 | 0.9763 | -0.45718 | 0.0027811 | 0.000697
19 | 0.97609 | -0.46129 | 0.0017401 | 0.0004361
20 | 0.97661 | -0.45121 | 0.001796 | 0.00045013
21 | 0.97609 | -0.46137 | 0 | 0
22 | 0.97666 | -0.45013 | 0.0011966 | 0.0002999
23 | 0.97608 | -0.46146 | 0.00073411 | 0.00018399
24 | 0.99454 | -0.10491 | 0.0027067 | 0.00067835
25 | 0.9949 | -0.097983 | 0.0004675 | 0.00011717
26 | 0.99396 | -0.11619 | 0 | 0
27 | 0.99497 | -0.096552 | 0 | 0
28 | 0.99362 | -0.12266 | 0.0039701 | 0.00099501
29 | 0.9949 | -0.097857 | 0.00066706 | 0.00016718
30 | 0.99538 | -0.088718 | 0.0037512 | 0.00094013
31 | 0.99361 | -0.12291 | 0.0064454 | 0.0016154
32 | 0.9949 | -0.097901 | 0.0018708 | 0.00046888
33 | 0.99539 | -0.088547 | 0.0021547 | 0.00054001
34 | 0.99361 | -0.12294 | 0.0021057 | 0.00052773
35 | 0.97708 | -0.44193 | 0.0038491 | 0.00096468
36 | 0.97713 | -0.44094 | 0 | 0
37 | 0.97685 | -0.44647 | 0.004407 | 0.0011045
38 | 0.97726 | -0.4384 | 0.0099182 | 0.0024857
39 | 0.99138 | -0.16564 | 0.0011965 | 0.00029987
40 | 0.99138 | -0.16559 | 0.0010349 | 0.00025936
41 | 0.99134 | -0.16633 | 0.00053817 | 0.00013488
42 | 0.99147 | -0.16385 | 0 | 0
43 | 0.99133 | -0.16664 | 0.00091554 | 0.00022946
44 | 0.99127 | -0.1678 | 0.0032628 | 0.00081774
45 | 0.99214 | -0.15096 | 0.0011254 | 0.00028205
46 | 0.99113 | -0.17058 | 0.0033192 | 0.00083186
47 | 0.99233 | -0.14719 | 0 | 0
48 | 0.9917 | -0.15936 | 0.0010843 | 0.00027175
49 | 0.99148 | -0.16369 | 0 | 0
50 | 0.99197 | -0.15418 | 0 | 0
51 | 0.99127 | -0.16783 | 0 | 0
52 | 0.99184 | -0.15673 | 0.002019 | 0.00050601
53 | 0.99213 | -0.15113 | 0.0012942 | 0.00032437
54 | 0.99071 | -0.17862 | 0.0037027 | 0.00092799
55 | 0.99176 | -0.15819 | 0.001079 | 0.00027043
56 | 0.99237 | -0.14652 | 0.0024762 | 0.0006206
57 | 0.9907 | -0.1789 | 0.0037027 | 0.00092799
58 | 0.99176 | -0.15825 | 0.0016467 | 0.00041269
59 | 0.99246 | -0.14465 | 0 | 0
60 | 0.99471 | -0.10143 | 0.0026962 | 0.00067573
61 | 0.99474 | -0.1009 | 0.0052948 | 0.001327
62 | 0.99466 | -0.10237 | 0.0044936 | 0.0011262
63 | 0.99491 | -0.097495 | 0.0025956 | 0.00065052
64 | 0.99521 | -0.091814 | 0 | 0
65 | 0.99597 | -0.077176 | 0.0057761 | 0.0014476
66 | 0.99411 | -0.11293 | 0 | 0
67 | 0.98801 | -0.23095 | 0.001411 | 0.00035363
68 | 0.98798 | -0.23155 | 0.001457 | 0.00036517
69 | 0.98819 | -0.22747 | 0 | 0
70 | 0.9879 | -0.23306 | 0.0027164 | 0.00068079
71 | 0.9883 | -0.22526 | 0.0025885 | 0.00064875
72 | 0.98774 | -0.23626 | 0 | 0
73 | 0.98767 | -0.23766 | 0.00094667 | 0.00023726
74 | 0.98772 | -0.23668 | 0.0014055 | 0.00035225
75 | 0.98816 | -0.22794 | 0.0094241 | 0.0023619
76 | 0.98908 | -0.21018 | 0 | 0
77 | 0.98955 | -0.20107 | 0.006266 | 0.0015704
78 | 0.98816 | -0.22798 | 0.0027129 | 0.00067992
79 | 0.99426 | -0.10999 | 0.0030622 | 0.00076747
80 | 0.99382 | -0.11834 | 0.0087818 | 0.0022009
81 | 0.99503 | -0.095051 | 0 | 0
82 | 0.99374 | -0.11995 | 0 | 0
83 | 0.99591 | -0.078177 | 0.0028358 | 0.00071072
84 | 0.99292 | -0.13576 | 0.0052929 | 0.0013265
85 | 0.99366 | -0.12147 | 0.00094064 | 0.00023575
86 | 0.996 | -0.076272 | 0 | 0
87 | 0.99332 | -0.12807 | 0 | 0
88 | 0.99792 | -0.039572 | 0 | 0
89 | 0.98079 | -0.36926 | 0.0029763 | 0.00074592
90 | 0.99669 | -0.063416 | 0.00523 | 0.0013108
91 | 0.9981 | -0.03629 | 0.00172 | 0.00043108
92 | 0.99594 | -0.077814 | 0.00076225 | 0.00019104
93 | 0.99846 | -0.0295 | 0 | 0
94 | 0.99594 | -0.077969 | 0.0014981 | 0.00037546
95 | 1 | 0 | -0.27324 | -0.069086
96 | 0.98903 | -0.2094 | 0.0056321 | 0.0014115
97 | 0.98869 | -0.2159 | 0.00081795 | 0.000205
98 | 0.99209 | -0.15061 | 0 | 0
99 | 0.99538 | -0.087783 | 0 | 0
100 | 0.99092 | -0.17331 | 0.0081938 | 0.0020536
101 | 0.99515 | -0.092296 | 0.0021688 | 0.00054354
102 | 0.99062 | -0.17911 | 0.007772 | 0.0019478
103 | 0.99506 | -0.093968 | 0.00064077 | 0.00016059
104 | 0.99052 | -0.18108 | 0.0064667 | 0.0016207
105 | 0.9939 | -0.11694 | 0.0062807 | 0.0015741
106 | 0.99372 | -0.12045 | 0.004454 | 0.0011163
107 | 0.99035 | -0.1855 | 0.0018912 | 0.00047398
108 | 0.99194 | -0.15472 | 0 | 0
109 | 0.98756 | -0.23969 | 0.0012479 | 0.00031275
110 | 0.99164 | -0.16059 | 0.0023648 | 0.00059266
111 | 0.98749 | -0.241 | 0.0014422 | 0.00036145
112 | 0.99486 | -0.098775 | 0.00056528 | 0.00014167
113 | 0.99319 | -0.13062 | 0.0045211 | 0.0011331
114 | 0.99318 | -0.13071 | 0.0021479 | 0.00053832
115 | 0.99222 | -0.14928 | 0.00048255 | 0.00012094
116 | 0.99318 | -0.13081 | 0.00038686 | 9.6956e-05
117 | 0.99486 | -0.098817 | 0.00080531 | 0.00020183
118 | 0.99485 | -0.098881 | 0.0003902 | 9.7794e-05
119 | 0.98746 | -0.24167 | 0.0015038 | 0.00037689
120 | 0.98502 | -0.28678 | 0.00079479 | 0.00019919
121 | 0.99172 | -0.1591 | 0.00071342 | 0.0001788
122 | 0.9917 | -0.15944 | 0.0015754 | 0.00039484
123 | 0.99504 | -0.094282 | 0.002067 | 0.00051803
124 | 0.99498 | -0.09559 | 0.0030269 | 0.0007586
125 | 0.99112 | -0.17076 | 0.00095086 | 0.00023831
126 | 0.99222 | -0.14939 | 0.0015079 | 0.00037792
127 | 0.9922 | -0.14975 | 0.0023146 | 0.00058008
128 | 0.99998 | 149.9956 | 0 | 0

## res_line
| p_from_mw | q_from_mvar | p_to_mw | q_to_mvar | pl_mw | ql_mvar | i_from_ka | i_to_ka | i_ka | vm_from_pu | va_from_degree | vm_to_pu | va_to_degree | loading_percent
0 | -0.057256 | -0.014435 | 0.05727 | 0.014443 | 1.3794e-05 | 8.7662e-06 | 0.086722 | 0.086722 | 0.086722 | 0.98277 | -0.33058 | 0.98303 | -0.32555 | 23.8247
1 | 0.05603 | 0.014127 | -0.055954 | -0.014079 | 7.6277e-05 | 4.846e-05 | 0.084866 | 0.084866 | 0.084866 | 0.98277 | -0.33058 | 0.98131 | -0.35907 | 23.3148
2 | -0.058369 | -0.014719 | 0.058422 | 0.014752 | 5.2631e-05 | 3.3456e-05 | 0.088387 | 0.088387 | 0.088387 | 0.98303 | -0.32555 | 0.98399 | -0.30673 | 24.2821
3 | 0.04357 | 0.010975 | -0.043529 | -0.010949 | 4.0518e-05 | 2.5619e-05 | 0.066087 | 0.066087 | 0.066087 | 0.98131 | -0.35907 | 0.98031 | -0.37853 | 18.1558
4 | 0.010721 | 0.0026875 | -0.010718 | -0.0026861 | 2.6093e-06 | 1.3374e-06 | 0.016257 | 0.016257 | 0.016257 | 0.98131 | -0.35907 | 0.98105 | -0.36418 | 4.4662
5 | -0.059218 | -0.014952 | 0.059276 | 0.014989 | 5.7838e-05 | 3.6772e-05 | 0.08959 | 0.08959 | 0.08959 | 0.98399 | -0.30673 | 0.98504 | -0.28636 | 24.6126
6 | 0.039949 | 0.010052 | -0.039947 | -0.01005 | 2.9305e-06 | 1.8487e-06 | 0.060654 | 0.060654 | 0.060654 | 0.98031 | -0.37853 | 0.98023 | -0.38007 | 16.6631
7 | 0.0067212 | 0.0016844 | -0.0067205 | -0.0016841 | 7.2463e-07 | 2.2902e-07 | 0.010194 | 0.010195 | 0.010195 | 0.98105 | -0.36418 | 0.98093 | -0.36644 | 2.8007
8 | 0.0016869 | 0.00042251 | -0.0016869 | -0.00042258 | 1.5127e-08 | -6.94e-08 | 0.0025482 | 0.0025482 | 0.0025482 | 0.98504 | -0.28636 | 0.98503 | -0.28655 | 0.70006
9 | -0.060963 | -0.015411 | 0.060985 | 0.015426 | 2.2834e-05 | 1.4523e-05 | 0.092138 | 0.092138 | 0.092138 | 0.98504 | -0.28636 | 0.98545 | -0.27856 | 25.3127
10 | 0.036211 | 0.0091139 | -0.036179 | -0.0090935 | 3.2452e-05 | 2.0409e-05 | 0.054984 | 0.054984 | 0.054984 | 0.98023 | -0.38007 | 0.97927 | -0.39884 | 15.1054
11 | 0.0049976 | 0.0012523 | -0.004997 | -0.0012523 | 5.869e-07 | 3.1903e-08 | 0.0075811 | 0.0075812 | 0.0075812 | 0.98093 | -0.36644 | 0.9808 | -0.36891 | 2.0827
12 | 0.0007948 | 0.000199 | -0.00079479 | -0.00019919 | 8.6064e-09 | -1.9716e-07 | 0.0012006 | 0.0012006 | 0.0012006 | 0.98503 | -0.28655 | 0.98502 | -0.28678 | 0.32985
13 | -0.064495 | -0.016305 | 0.06469 | 0.016429 | 0.00019443 | 0.00012374 | 0.097438 | 0.097437 | 0.097438 | 0.98545 | -0.27856 | 0.98869 | -0.2159 | 26.7686
14 | 0.031664 | 0.0079619 | -0.031651 | -0.0079537 | 1.3147e-05 | 8.224e-06 | 0.048123 | 0.048123 | 0.048123 | 0.97927 | -0.39884 | 0.97883 | -0.40754 | 13.2206
15 | 0.0029763 | 0.00074587 | -0.0029763 | -0.00074592 | 5.0271e-08 | -5.0802e-08 | 0.0045155 | 0.0045155 | 0.0045155 | 0.9808 | -0.36891 | 0.98079 | -0.36926 | 1.2405
16 | 0.031651 | 0.0079537 | -0.031636 | -0.0079447 | 1.4315e-05 | 8.9542e-06 | 0.048123 | 0.048123 | 0.048123 | 0.97883 | -0.40754 | 0.97834 | -0.41701 | 13.2207
17 | 0.031636 | 0.0079447 | -0.031604 | -0.0079245 | 3.2239e-05 | 2.0168e-05 | 0.048123 | 0.048123 | 0.048123 | 0.97834 | -0.41701 | 0.97726 | -0.4384 | 13.2207
18 | -0.0065497 | -0.0016411 | 0.0065504 | 0.0016413 | 6.4166e-07 | 1.9605e-07 | 0.009984 | 0.0099839 | 0.009984 | 0.97615 | -0.46008 | 0.97626 | -0.45802 | 2.7429
19 | 0.0024743 | 0.0006197 | -0.0024742 | -0.00061991 | 1.2278e-07 | -2.0912e-07 | 0.0037716 | 0.0037717 | 0.0037717 | 0.97615 | -0.46008 | 0.9761 | -0.46112 | 1.0362
20 | -0.0076425 | -0.001915 | 0.0076428 | 0.0019151 | 3.0631e-07 | 1.2076e-07 | 0.011649 | 0.011649 | 0.011649 | 0.97626 | -0.45802 | 0.9763 | -0.45718 | 3.2002
21 | 0.0024742 | 0.00061991 | -0.0024742 | -0.00061994 | 2.0506e-08 | -3.4923e-08 | 0.0037717 | 0.0037717 | 0.0037717 | 0.9761 | -0.46112 | 0.97609 | -0.46129 | 1.0362
22 | -0.010424 | -0.0026121 | 0.010427 | 0.0026136 | 2.9665e-06 | 1.5065e-06 | 0.015887 | 0.015887 | 0.015887 | 0.9763 | -0.45718 | 0.97661 | -0.45121 | 4.3646
23 | 0.00073412 | 0.00018384 | -0.00073411 | -0.00018391 | 2.6642e-09 | -6.9203e-08 | 0.0011191 | 0.0011191 | 0.0011191 | 0.97609 | -0.46129 | 0.97609 | -0.46137 | 0.30745
24 | -0.012223 | -0.0030638 | 0.012223 | 0.0030641 | 6.2841e-07 | 3.4173e-07 | 0.018624 | 0.018624 | 0.018624 | 0.97661 | -0.45121 | 0.97666 | -0.45013 | 5.1164
25 | 0.00073411 | 0.00018391 | -0.00073411 | -0.00018399 | 3.0269e-09 | -7.862e-08 | 0.0011191 | 0.0011191 | 0.0011191 | 0.97609 | -0.46137 | 0.97608 | -0.46146 | 0.30745
26 | -0.01342 | -0.003364 | 0.013422 | 0.0033653 | 2.3395e-06 | 1.3105e-06 | 0.020447 | 0.020447 | 0.020447 | 0.97666 | -0.45013 | 0.97685 | -0.44647 | 5.6172
27 | -0.015239 | -0.0038222 | 0.015244 | 0.0038251 | 5.0311e-06 | 2.8849e-06 | 0.022801 | 0.022801 | 0.022801 | 0.99454 | -0.10491 | 0.9949 | -0.097983 | 6.264
28 | 0.012532 | 0.0031439 | -0.012525 | -0.0031402 | 6.7351e-06 | 3.648e-06 | 0.018751 | 0.018751 | 0.018751 | 0.99454 | -0.10491 | 0.99396 | -0.11619 | 5.1515
29 | -0.015711 | -0.0039423 | 0.015712 | 0.0039429 | 1.0718e-06 | 6.1871e-07 | 0.0235 | 0.0235 | 0.0235 | 0.9949 | -0.097983 | 0.99497 | -0.096552 | 6.456
30 | 0.012525 | 0.0031402 | -0.012521 | -0.0031382 | 3.8661e-06 | 2.0944e-06 | 0.018751 | 0.018752 | 0.018752 | 0.99396 | -0.11619 | 0.99362 | -0.12266 | 5.1515
31 | 0.004299 | 0.0010768 | -0.0042988 | -0.0010769 | 2.6717e-07 | -5.2854e-08 | 0.0064292 | 0.0064292 | 0.0064292 | 0.99497 | -0.096552 | 0.9949 | -0.097857 | 1.7663
32 | -0.020011 | -0.0050198 | 0.020019 | 0.0050243 | 7.4771e-06 | 4.4961e-06 | 0.029929 | 0.029929 | 0.029929 | 0.99497 | -0.096552 | 0.99538 | -0.088718 | 8.2223
33 | 0.0085512 | 0.0021431 | -0.0085511 | -0.0021431 | 9.952e-08 | 4.2732e-08 | 0.012806 | 0.012806 | 0.012806 | 0.99362 | -0.12266 | 0.99361 | -0.12291 | 3.5181
34 | 0.0036317 | 0.00090971 | -0.0036317 | -0.00090971 | 7.4975e-09 | -4.0021e-09 | 0.0054316 | 0.0054316 | 0.0054316 | 0.9949 | -0.097857 | 0.9949 | -0.097901 | 1.4922
35 | -0.02377 | -0.0059644 | 0.02377 | 0.0059645 | 1.9336e-07 | 1.1844e-07 | 0.035537 | 0.035537 | 0.035537 | 0.99538 | -0.088718 | 0.99539 | -0.088547 | 9.7628
36 | 0.0021057 | 0.00052772 | -0.0021057 | -0.00052773 | 3.5348e-09 | -1.0015e-08 | 0.0031534 | 0.0031534 | 0.0031534 | 0.99361 | -0.12291 | 0.99361 | -0.12294 | 0.86632
37 | 0.0017609 | 0.00044083 | -0.0017608 | -0.00044115 | 7.325e-08 | -3.1884e-07 | 0.0026335 | 0.0026336 | 0.0026336 | 0.9949 | -0.097901 | 0.99486 | -0.098775 | 0.72351
38 | -0.025925 | -0.0065045 | 0.025938 | 0.0065126 | 1.3083e-05 | 8.0708e-06 | 0.038758 | 0.038758 | 0.038758 | 0.99539 | -0.088547 | 0.99594 | -0.077969 | 10.6477
39 | -0.0038491 | -0.00096468 | 0.0038493 | 0.00096462 | 1.8284e-07 | -6.0712e-08 | 0.0058619 | 0.0058618 | 0.0058619 | 0.97708 | -0.44193 | 0.97713 | -0.44094 | 1.6104
40 | 0.017834 | 0.0044726 | -0.017829 | -0.0044698 | 4.7018e-06 | 2.7963e-06 | 0.02716 | 0.02716 | 0.02716 | 0.97713 | -0.44094 | 0.97685 | -0.44647 | 7.4615
41 | -0.021683 | -0.0054372 | 0.021686 | 0.0054388 | 2.6249e-06 | 1.5995e-06 | 0.033022 | 0.033022 | 0.033022 | 0.97713 | -0.44094 | 0.97726 | -0.4384 | 9.0719
42 | -0.0026503 | -0.00066365 | 0.0026503 | 0.00066364 | 6.4472e-09 | -9.8842e-09 | 0.0039777 | 0.0039777 | 0.0039777 | 0.99138 | -0.16564 | 0.99138 | -0.16559 | 1.0928
43 | 0.0014538 | 0.00036378 | -0.0014537 | -0.00036409 | 4.7481e-08 | -3.1253e-07 | 0.0021818 | 0.002182 | 0.002182 | 0.99138 | -0.16564 | 0.99134 | -0.16633 | 0.59944
44 | -0.0036852 | -0.00092301 | 0.0036855 | 0.00092286 | 3.0571e-07 | -1.4799e-07 | 0.005531 | 0.0055309 | 0.005531 | 0.99138 | -0.16559 | 0.99147 | -0.16385 | 1.5195
45 | 0.00091555 | 0.00022921 | -0.00091554 | -0.00022946 | 1.3846e-08 | -2.4322e-07 | 0.0013742 | 0.0013743 | 0.0013743 | 0.99134 | -0.16633 | 0.99133 | -0.16664 | 0.37754
46 | 0.0075348 | 0.0018882 | -0.0075334 | -0.0018877 | 1.42e-06 | 5.2698e-07 | 0.011308 | 0.011308 | 0.011308 | 0.99147 | -0.16385 | 0.99127 | -0.1678 | 3.1067
47 | -0.01122 | -0.002811 | 0.011227 | 0.0028146 | 6.8926e-06 | 3.5747e-06 | 0.016839 | 0.016839 | 0.016839 | 0.99147 | -0.16385 | 0.99214 | -0.15096 | 4.6262
48 | 0.0042706 | 0.0010699 | -0.00427 | -0.00107 | 5.657e-07 | -1.1109e-07 | 0.0064105 | 0.0064107 | 0.0064107 | 0.99127 | -0.1678 | 0.99113 | -0.17058 | 1.7612
49 | -0.012353 | -0.0030967 | 0.012355 | 0.0030979 | 2.2176e-06 | 1.1968e-06 | 0.018527 | 0.018527 | 0.018527 | 0.99214 | -0.15096 | 0.99233 | -0.14719 | 5.0898
50 | 0.00095087 | 0.00023818 | -0.00095086 | -0.00023831 | 7.9747e-09 | -1.2938e-07 | 0.0014275 | 0.0014276 | 0.0014276 | 0.99113 | -0.17058 | 0.99112 | -0.17076 | 0.39219
51 | 0.0043055 | 0.0010788 | -0.0043051 | -0.0010788 | 4.2915e-07 | -8.0003e-08 | 0.0064561 | 0.0064562 | 0.0064562 | 0.99233 | -0.14719 | 0.99222 | -0.14928 | 1.7737
52 | -0.01666 | -0.0041766 | 0.016669 | 0.0041819 | 9.0772e-06 | 5.3081e-06 | 0.024983 | 0.024983 | 0.024983 | 0.99233 | -0.14719 | 0.99292 | -0.13576 | 6.8634
53 | 0.0074123 | 0.0018584 | -0.0074107 | -0.0018579 | 1.5294e-06 | 5.5352e-07 | 0.011122 | 0.011122 | 0.011122 | 0.9917 | -0.15936 | 0.99148 | -0.16369 | 3.0556
54 | -0.0084966 | -0.0021302 | 0.0084987 | 0.0021311 | 2.0984e-06 | 8.9866e-07 | 0.012749 | 0.012749 | 0.012749 | 0.9917 | -0.15936 | 0.99197 | -0.15418 | 3.5025
55 | 0.0074107 | 0.0018579 | -0.0074093 | -0.0018573 | 1.4623e-06 | 5.2944e-07 | 0.011122 | 0.011122 | 0.011122 | 0.99148 | -0.16369 | 0.99127 | -0.16783 | 3.0556
56 | 0.0070349 | 0.0017627 | -0.0070341 | -0.0017624 | 8.5281e-07 | 2.822e-07 | 0.010553 | 0.010553 | 0.010553 | 0.99197 | -0.15418 | 0.99184 | -0.15673 | 2.8991
57 | -0.015534 | -0.0038938 | 0.015536 | 0.0038951 | 2.2572e-06 | 1.3015e-06 | 0.023302 | 0.023301 | 0.023302 | 0.99197 | -0.15418 | 0.99213 | -0.15113 | 6.4015
58 | 0.0074093 | 0.0018573 | -0.0074055 | -0.0018559 | 3.8075e-06 | 1.3794e-06 | 0.011122 | 0.011123 | 0.011123 | 0.99127 | -0.16783 | 0.99071 | -0.17862 | 3.0557
59 | 0.005015 | 0.0012564 | -0.0050147 | -0.0012564 | 3.4979e-07 | 1.1213e-08 | 0.0075237 | 0.0075238 | 0.0075238 | 0.99184 | -0.15673 | 0.99176 | -0.15819 | 2.067
60 | -0.01683 | -0.0042194 | 0.016834 | 0.0042216 | 3.6975e-06 | 2.1665e-06 | 0.025243 | 0.025243 | 0.025243 | 0.99213 | -0.15113 | 0.99237 | -0.14652 | 6.9348
61 | 0.0037028 | 0.00092796 | -0.0037027 | -0.00092799 | 4.8056e-08 | -2.2595e-08 | 0.0055614 | 0.0055614 | 0.0055614 | 0.99071 | -0.17862 | 0.9907 | -0.1789 | 1.5279
62 | 0.0039357 | 0.00098598 | -0.0039356 | -0.00098598 | 1.0323e-08 | -3.5814e-09 | 0.0059048 | 0.0059048 | 0.0059048 | 0.99176 | -0.15819 | 0.99176 | -0.15825 | 1.6222
63 | -0.01931 | -0.0048422 | 0.019312 | 0.0048432 | 1.7232e-06 | 1.0321e-06 | 0.028956 | 0.028955 | 0.028956 | 0.99237 | -0.14652 | 0.99246 | -0.14465 | 7.9548
64 | 0.002289 | 0.00057329 | -0.0022889 | -0.0005735 | 9.3399e-08 | -2.1272e-07 | 0.0034342 | 0.0034343 | 0.0034343 | 0.99176 | -0.15825 | 0.99172 | -0.1591 | 0.94349
65 | 0.037512 | 0.0094492 | -0.037494 | -0.0094378 | 1.8066e-05 | 1.1366e-05 | 0.056259 | 0.056259 | 0.056259 | 0.99246 | -0.14465 | 0.99194 | -0.15472 | 15.4558
66 | -0.056823 | -0.014292 | 0.056889 | 0.014334 | 6.5769e-05 | 4.178e-05 | 0.085214 | 0.085214 | 0.085214 | 0.99246 | -0.14465 | 0.99372 | -0.12045 | 23.4106
67 | -0.00719 | -0.0018019 | 0.0071902 | 0.001802 | 1.7989e-07 | 6.13e-08 | 0.010756 | 0.010756 | 0.010756 | 0.99471 | -0.10143 | 0.99474 | -0.1009 | 2.9549
68 | 0.0044938 | 0.0011262 | -0.0044936 | -0.0011262 | 2.0181e-07 | -2.5419e-08 | 0.0067224 | 0.0067224 | 0.0067224 | 0.99471 | -0.10143 | 0.99466 | -0.10237 | 1.8468
69 | -0.012485 | -0.003129 | 0.012487 | 0.0031301 | 2.0279e-06 | 1.0966e-06 | 0.018676 | 0.018676 | 0.018676 | 0.99474 | -0.1009 | 0.99491 | -0.097495 | 5.1308
70 | -0.015083 | -0.0037806 | 0.015087 | 0.0037829 | 4.0832e-06 | 2.3353e-06 | 0.022558 | 0.022558 | 0.022558 | 0.99491 | -0.097495 | 0.99521 | -0.091814 | 6.1973
71 | -0.082802 | -0.020865 | 0.08286 | 0.020902 | 5.803e-05 | 3.7008e-05 | 0.12384 | 0.12384 | 0.12384 | 0.99521 | -0.091814 | 0.99597 | -0.077176 | 34.0233
72 | 0.067716 | 0.017082 | -0.067647 | -0.017039 | 6.839e-05 | 4.3539e-05 | 0.10129 | 0.10129 | 0.10129 | 0.99521 | -0.091814 | 0.99411 | -0.11293 | 27.826
73 | -0.088636 | -0.02235 | 0.088839 | 0.022479 | 0.00020276 | 0.00012936 | 0.13247 | 0.13247 | 0.13247 | 0.99597 | -0.077176 | 0.99846 | -0.0295 | 36.394
74 | 0.061365 | 0.015465 | -0.061343 | -0.015451 | 2.2064e-05 | 1.4031e-05 | 0.091884 | 0.091884 | 0.091884 | 0.99411 | -0.11293 | 0.99372 | -0.12045 | 25.2428
75 | 0.0062819 | 0.0015744 | -0.0062807 | -0.0015741 | 1.2007e-06 | 2.9904e-07 | 0.0094029 | 0.0094031 | 0.0094031 | 0.99411 | -0.11293 | 0.9939 | -0.11694 | 2.5833
76 | 0.010722 | 0.0026866 | -0.010722 | -0.0026864 | 3.029e-07 | 1.5419e-07 | 0.016149 | 0.016149 | 0.016149 | 0.98801 | -0.23095 | 0.98798 | -0.23155 | 4.4364
77 | -0.012133 | -0.0030402 | 0.012135 | 0.0030413 | 2.0147e-06 | 1.0833e-06 | 0.018274 | 0.018274 | 0.018274 | 0.98801 | -0.23095 | 0.98819 | -0.22747 | 5.0202
78 | 0.0092651 | 0.0023212 | -0.0092645 | -0.0023209 | 6.6947e-07 | 3.1106e-07 | 0.013954 | 0.013954 | 0.013954 | 0.98798 | -0.23155 | 0.9879 | -0.23306 | 3.8336
79 | -0.012135 | -0.0030413 | 0.012137 | 0.003042 | 1.2785e-06 | 6.8741e-07 | 0.018274 | 0.018273 | 0.018274 | 0.98819 | -0.22747 | 0.9883 | -0.22526 | 5.0202
80 | 0.0065481 | 0.0016401 | -0.0065471 | -0.0016399 | 9.9773e-07 | 2.884e-07 | 0.0098627 | 0.0098628 | 0.0098628 | 0.9879 | -0.23306 | 0.98774 | -0.23626 | 2.7096
81 | 0.012139 | 0.0030426 | -0.012137 | -0.0030418 | 1.5544e-06 | 8.358e-07 | 0.018276 | 0.018276 | 0.018276 | 0.9883 | -0.22526 | 0.98816 | -0.22794 | 5.021
82 | -0.026864 | -0.0067334 | 0.026883 | 0.0067453 | 1.9304e-05 | 1.1951e-05 | 0.040447 | 0.040447 | 0.040447 | 0.9883 | -0.22526 | 0.98908 | -0.21018 | 11.1119
83 | 0.0051416 | 0.0012878 | -0.0051412 | -0.0012878 | 3.4123e-07 | 2.4261e-08 | 0.0077454 | 0.0077455 | 0.0077455 | 0.98774 | -0.23626 | 0.98767 | -0.23766 | 2.1279
84 | 0.0014055 | 0.00035206 | -0.0014055 | -0.00035225 | 2.8242e-08 | -1.9693e-07 | 0.0021174 | 0.0021174 | 0.0021174 | 0.98774 | -0.23626 | 0.98772 | -0.23668 | 0.58171
85 | 0.0041945 | 0.0010505 | -0.0041941 | -0.0010506 | 4.0602e-07 | -8.7094e-08 | 0.0063192 | 0.0063194 | 0.0063194 | 0.98767 | -0.23766 | 0.98756 | -0.23969 | 1.7361
86 | 0.0027129 | 0.00067991 | -0.0027129 | -0.00067992 | 5.2961e-09 | -7.4514e-09 | 0.0040852 | 0.0040852 | 0.0040852 | 0.98816 | -0.22794 | 0.98816 | -0.22798 | 1.1223
87 | -0.026883 | -0.0067453 | 0.026895 | 0.0067525 | 1.1681e-05 | 7.2316e-06 | 0.040447 | 0.040447 | 0.040447 | 0.98908 | -0.21018 | 0.98955 | -0.20107 | 11.1118
88 | -0.033161 | -0.0083229 | 0.033185 | 0.0083384 | 2.4645e-05 | 1.5433e-05 | 0.049869 | 0.049869 | 0.049869 | 0.98955 | -0.20107 | 0.99035 | -0.1855 | 13.7004
89 | 0.038779 | 0.0097358 | -0.038763 | -0.0097261 | 1.5441e-05 | 9.724e-06 | 0.058043 | 0.058043 | 0.058043 | 0.99426 | -0.10999 | 0.99382 | -0.11834 | 15.9458
90 | -0.041841 | -0.010503 | 0.041871 | 0.010522 | 2.9829e-05 | 1.8827e-05 | 0.062626 | 0.062626 | 0.062626 | 0.99426 | -0.10999 | 0.99503 | -0.095051 | 17.2048
91 | 0.029981 | 0.0075252 | -0.029979 | -0.0075237 | 2.3044e-06 | 1.4353e-06 | 0.044894 | 0.044894 | 0.044894 | 0.99382 | -0.11834 | 0.99374 | -0.11995 | 12.3335
92 | -0.041871 | -0.010522 | 0.041904 | 0.010543 | 3.3757e-05 | 2.1306e-05 | 0.062626 | 0.062625 | 0.062626 | 0.99503 | -0.095051 | 0.99591 | -0.078177 | 17.2048
93 | 0.021979 | 0.0055185 | -0.021962 | -0.0055085 | 1.6566e-05 | 1.0074e-05 | 0.032915 | 0.032915 | 0.032915 | 0.99374 | -0.11995 | 0.99292 | -0.13576 | 9.0425
94 | 0.0080002 | 0.0020052 | -0.0079997 | -0.0020049 | 5.7948e-07 | 2.3138e-07 | 0.01198 | 0.01198 | 0.01198 | 0.99374 | -0.11995 | 0.99366 | -0.12147 | 3.2911
95 | -0.04474 | -0.011254 | 0.044744 | 0.011257 | 4.073e-06 | 2.5751e-06 | 0.066862 | 0.066862 | 0.066862 | 0.99591 | -0.078177 | 0.996 | -0.076272 | 18.3688
96 | 0.007059 | 0.0017692 | -0.0070568 | -0.0017685 | 2.2177e-06 | 7.3404e-07 | 0.010571 | 0.010571 | 0.010571 | 0.99366 | -0.12147 | 0.99332 | -0.12807 | 2.9042
97 | -0.044744 | -0.011257 | 0.044823 | 0.011306 | 7.8606e-05 | 4.9696e-05 | 0.066862 | 0.066862 | 0.066862 | 0.996 | -0.076272 | 0.99792 | -0.039572 | 18.3688
98 | 0.0070568 | 0.0017685 | -0.0070559 | -0.0017682 | 8.5924e-07 | 2.8454e-07 | 0.010571 | 0.010571 | 0.010571 | 0.99332 | -0.12807 | 0.99319 | -0.13062 | 2.9042
99 | -0.14707 | -0.037448 | 0.14736 | 0.037627 | 0.00028125 | 0.00017918 | 0.21951 | 0.21951 | 0.21951 | 0.99792 | -0.039572 | 1 | 0 | 30.1531
100 | 0.10225 | 0.026141 | -0.10201 | -0.025989 | 0.00023789 | 0.00015189 | 0.15265 | 0.15265 | 0.15265 | 0.99792 | -0.039572 | 0.99538 | -0.087783 | 41.9375
101 | -0.033448 | -0.008402 | 0.033491 | 0.0084291 | 4.3359e-05 | 2.7145e-05 | 0.049943 | 0.049943 | 0.049943 | 0.99669 | -0.063416 | 0.9981 | -0.03629 | 13.7206
102 | 0.028218 | 0.0070912 | -0.028198 | -0.0070792 | 1.938e-05 | 1.2024e-05 | 0.042135 | 0.042135 | 0.042135 | 0.99669 | -0.063416 | 0.99594 | -0.077814 | 11.5755
103 | -0.035211 | -0.0088602 | 0.035223 | 0.0088674 | 1.1429e-05 | 7.1699e-06 | 0.052507 | 0.052507 | 0.052507 | 0.9981 | -0.03629 | 0.99846 | -0.0295 | 14.425
104 | 0.027436 | 0.0068882 | -0.027436 | -0.006888 | 2.0203e-07 | 1.2512e-07 | 0.040996 | 0.040996 | 0.040996 | 0.99594 | -0.077814 | 0.99594 | -0.077969 | 11.2626
105 | -0.12406 | -0.031347 | 0.12424 | 0.031459 | 0.00017571 | 0.00011228 | 0.18498 | 0.18498 | 0.18498 | 0.99846 | -0.0295 | 1 | 0 | 50.819
106 | 0.065528 | 0.016647 | -0.065507 | -0.016634 | 2.0499e-05 | 1.3047e-05 | 0.098668 | 0.098668 | 0.098668 | 0.98903 | -0.2094 | 0.98869 | -0.2159 | 27.1067
107 | -0.07116 | -0.018059 | 0.071362 | 0.018187 | 0.00020184 | 0.00012857 | 0.10714 | 0.10714 | 0.10714 | 0.98903 | -0.2094 | 0.99209 | -0.15061 | 29.4346
108 | -0.093823 | -0.023826 | 0.094108 | 0.024008 | 0.00028464 | 0.00018167 | 0.14083 | 0.14083 | 0.14083 | 0.99209 | -0.15061 | 0.99538 | -0.087783 | 38.6908
109 | 0.022461 | 0.0056393 | -0.022437 | -0.0056245 | 2.4288e-05 | 1.4808e-05 | 0.033693 | 0.033693 | 0.033693 | 0.99209 | -0.15061 | 0.99092 | -0.17331 | 9.2563
110 | 0.0079058 | 0.0019813 | -0.0079041 | -0.0019806 | 1.6991e-06 | 6.6588e-07 | 0.011818 | 0.011819 | 0.011819 | 0.99538 | -0.087783 | 0.99515 | -0.092296 | 3.2469
111 | 0.014243 | 0.0035709 | -0.014239 | -0.0035687 | 3.9355e-06 | 2.2233e-06 | 0.021389 | 0.021389 | 0.021389 | 0.99092 | -0.17331 | 0.99062 | -0.17911 | 5.8761
112 | 0.0057353 | 0.0014371 | -0.0057349 | -0.001437 | 4.568e-07 | 7.7176e-08 | 0.0085758 | 0.0085758 | 0.0085758 | 0.99515 | -0.092296 | 0.99506 | -0.093968 | 2.356
113 | 0.0064674 | 0.0016209 | -0.0064667 | -0.0016207 | 6.0644e-07 | 1.6753e-07 | 0.0097146 | 0.0097147 | 0.0097147 | 0.99062 | -0.17911 | 0.99052 | -0.18108 | 2.6689
114 | 0.0050941 | 0.0012764 | -0.005094 | -0.0012764 | 7.618e-08 | 3.2803e-09 | 0.0076176 | 0.0076176 | 0.0076176 | 0.99506 | -0.093968 | 0.99504 | -0.094282 | 2.0928
115 | -0.035077 | -0.0088124 | 0.035118 | 0.0088386 | 4.1763e-05 | 2.6212e-05 | 0.052711 | 0.052711 | 0.052711 | 0.99035 | -0.1855 | 0.99164 | -0.16059 | 14.481
116 | 0.037494 | 0.0094378 | -0.037483 | -0.0094312 | 1.0507e-05 | 6.6101e-06 | 0.056259 | 0.056259 | 0.056259 | 0.99194 | -0.15472 | 0.99164 | -0.16059 | 15.4558
117 | 0.0029463 | 0.00073785 | -0.0029461 | -0.00073805 | 1.8379e-07 | -2.0058e-07 | 0.0044391 | 0.0044392 | 0.0044392 | 0.98756 | -0.23969 | 0.98749 | -0.241 | 1.2196
118 | 0.0015039 | 0.0003766 | -0.0015038 | -0.00037689 | 4.794e-08 | -2.8781e-07 | 0.002266 | 0.0022661 | 0.0022661 | 0.98749 | -0.241 | 0.98746 | -0.24167 | 0.62256
119 | 0.0011955 | 0.00029948 | -0.0011955 | -0.00029951 | 2.4393e-09 | -2.4856e-08 | 0.0017881 | 0.0017881 | 0.0017881 | 0.99486 | -0.098775 | 0.99486 | -0.098817 | 0.49124
120 | 0.0025348 | 0.00063507 | -0.0025348 | -0.00063509 | 1.0557e-08 | -1.8505e-08 | 0.0037976 | 0.0037976 | 0.0037976 | 0.99319 | -0.13062 | 0.99318 | -0.13071 | 1.0433
121 | 0.00038686 | 9.6769e-05 | -0.00038686 | -9.6956e-05 | 1.828e-09 | -1.8663e-07 | 0.00057954 | 0.0005796 | 0.0005796 | 0.99318 | -0.13071 | 0.99318 | -0.13081 | 0.15923
122 | 0.0038225 | 0.0009579 | -0.0038225 | -0.00095791 | 2.0134e-08 | -8.2167e-09 | 0.0057325 | 0.0057325 | 0.0057325 | 0.99222 | -0.14928 | 0.99222 | -0.14939 | 1.5749
123 | 0.0003902 | 9.7676e-05 | -0.0003902 | -9.7794e-05 | 1.1733e-09 | -1.1853e-07 | 0.00058359 | 0.00058363 | 0.00058363 | 0.99486 | -0.098817 | 0.99485 | -0.098881 | 0.16034
124 | 0.0015755 | 0.0003947 | -0.0015754 | -0.00039484 | 2.5223e-08 | -1.3917e-07 | 0.0023638 | 0.0023639 | 0.0023639 | 0.99172 | -0.1591 | 0.9917 | -0.15944 | 0.64942
125 | 0.003027 | 0.0007584 | -0.0030269 | -0.0007586 | 1.8866e-07 | -1.9815e-07 | 0.0045266 | 0.0045268 | 0.0045268 | 0.99504 | -0.094282 | 0.99498 | -0.09559 | 1.2436
126 | 0.0023146 | 0.00057999 | -0.0023146 | -0.00058008 | 3.9722e-08 | -8.8124e-08 | 0.0034711 | 0.0034712 | 0.0034712 | 0.99222 | -0.14939 | 0.9922 | -0.14975 | 0.95362

## res_trafo
| p_hv_mw | q_hv_mvar | p_lv_mw | q_lv_mvar | pl_mw | ql_mvar | i_hv_ka | i_lv_ka | vm_hv_pu | va_hv_degree | vm_lv_pu | va_lv_degree | loading_percent
0 | -1.2729e-15 | -1.3162e-15 | 0.00165 | 1.2699e-07 | 0.00165 | 1.2699e-07 | 5.2857e-17 | 0.0023815 | 0.99998 | 149.9956 | 1 | 0 | 0.2619

## res_ext_grid
| p_mw | q_mvar
0 | 0.27507 | 0.069544

## res_load
| p_mw | q_mvar
0 | 0.0012259 | 0.00030725
1 | 0.0010998 | 0.00027563
2 | 0.0016631 | 0.00041682
3 | 0.00079576 | 0.00019944
4 | 0.0035797 | 0.00089716
5 | 0.0039971 | 0.0010018
6 | 0.0037351 | 0.0009361
7 | 0.0017228 | 0.00043178
8 | 0.00089211 | 0.00022358
9 | 0.0035097 | 0.0008796
10 | 0.0045151 | 0.0011316
11 | 0.0020207 | 0.00050644
12 | 0.0040754 | 0.0010214
13 | 0.0010921 | 0.00027371
14 | 0.0027811 | 0.000697
15 | 0.0017401 | 0.0004361
16 | 0.001796 | 0.00045013
17 | 0.0011966 | 0.0002999
18 | 0.00073411 | 0.00018399
19 | 0.0027067 | 0.00067835
20 | 0.0004675 | 0.00011717
21 | 0.0039701 | 0.00099501
22 | 0.00066706 | 0.00016718
23 | 0.0037512 | 0.00094013
24 | 0.0064454 | 0.0016154
25 | 0.0018708 | 0.00046888
26 | 0.0021547 | 0.00054001
27 | 0.0021057 | 0.00052773
28 | 0.0038491 | 0.00096468
29 | 0.004407 | 0.0011045
30 | 0.0099182 | 0.0024857
31 | 0.0011965 | 0.00029987
32 | 0.0010349 | 0.00025936
33 | 0.00053817 | 0.00013488
34 | 0.00091554 | 0.00022946
35 | 0.0032628 | 0.00081774
36 | 0.0011254 | 0.00028205
37 | 0.0033192 | 0.00083186
38 | 0.0010843 | 0.00027175
39 | 0.002019 | 0.00050601
40 | 0.0012942 | 0.00032437
41 | 0.0037027 | 0.00092799
42 | 0.001079 | 0.00027043
43 | 0.0024762 | 0.0006206
44 | 0.0037027 | 0.00092799
45 | 0.0016467 | 0.00041269
46 | 0.0026962 | 0.00067573
47 | 0.0052948 | 0.001327
48 | 0.0044936 | 0.0011262
49 | 0.0025956 | 0.00065052
50 | 0.0057761 | 0.0014476
51 | 0.001411 | 0.00035363
52 | 0.001457 | 0.00036517
53 | 0.0027164 | 0.00068079
54 | 0.0025885 | 0.00064875
55 | 0.00094667 | 0.00023726
56 | 0.0014055 | 0.00035225
57 | 0.0094241 | 0.0023619
58 | 0.006266 | 0.0015704
59 | 0.0027129 | 0.00067992
60 | 0.0030622 | 0.00076747
61 | 0.0087818 | 0.0022009
62 | 0.0028358 | 0.00071072
63 | 0.0052929 | 0.0013265
64 | 0.00094064 | 0.00023575
65 | 0.0029763 | 0.00074592
66 | 0.00523 | 0.0013108
67 | 0.00172 | 0.00043108
68 | 0.00076225 | 0.00019104
69 | 0.0014981 | 0.00037546
70 | 0.0018262 | 0.0004577
71 | 0.0056321 | 0.0014115
72 | 0.00081795 | 0.000205
73 | 0.0081938 | 0.0020536
74 | 0.0021688 | 0.00054354
75 | 0.007772 | 0.0019478
76 | 0.00064077 | 0.00016059
77 | 0.0064667 | 0.0016207
78 | 0.0062807 | 0.0015741
79 | 0.004454 | 0.0011163
80 | 0.0018912 | 0.00047398
81 | 0.0012479 | 0.00031275
82 | 0.0023648 | 0.00059266
83 | 0.0014422 | 0.00036145
84 | 0.00056528 | 0.00014167
85 | 0.0045211 | 0.0011331
86 | 0.0021479 | 0.00053832
87 | 0.00048255 | 0.00012094
88 | 0.00038686 | 9.6956e-05
89 | 0.00080531 | 0.00020183
90 | 0.0003902 | 9.7794e-05
91 | 0.0015038 | 0.00037689
92 | 0.00079479 | 0.00019919
93 | 0.00071342 | 0.0001788
94 | 0.0015754 | 0.00039484
95 | 0.002067 | 0.00051803
96 | 0.0030269 | 0.0007586
97 | 0.00095086 | 0.00023831
98 | 0.0015079 | 0.00037792
99 | 0.0023146 | 0.00058008

## dtypes
| element | column | dtype
0 | bus | name | object
1 | bus | vn_kv | float64
2 | bus | type | object
3 | bus | zone | object
4 | bus | in_service | bool
5 | load | name | object
6 | load | bus | uint32
7 | load | p_mw | float64
8 | load | q_mvar | float64
9 | load | const_z_percent | float64
10 | load | const_i_percent | float64
11 | load | sn_mva | float64
12 | load | scaling | float64
13 | load | in_service | bool
14 | load | type | object
15 | ext_grid | name | object
16 | ext_grid | bus | uint32
17 | ext_grid | vm_pu | float64
18 | ext_grid | va_degree | float64
19 | ext_grid | slack_weight | float64
20 | ext_grid | in_service | bool
21 | line | name | object
22 | line | std_type | object
23 | line | from_bus | uint32
24 | line | to_bus | uint32
25 | line | length_km | float64
26 | line | r_ohm_per_km | float64
27 | line | x_ohm_per_km | float64
28 | line | c_nf_per_km | float64
29 | line | g_us_per_km | float64
30 | line | max_i_ka | float64
31 | line | df | float64
32 | line | parallel | uint32
33 | line | type | object
34 | line | in_service | bool
35 | trafo | name | object
36 | trafo | std_type | object
37 | trafo | hv_bus | uint32
38 | trafo | lv_bus | uint32
39 | trafo | sn_mva | float64
40 | trafo | vn_hv_kv | float64
41 | trafo | vn_lv_kv | float64
42 | trafo | vk_percent | float64
43 | trafo | vkr_percent | float64
44 | trafo | pfe_kw | float64
45 | trafo | i0_percent | float64
46 | trafo | shift_degree | float64
47 | trafo | tap_side | object
48 | trafo | tap_neutral | int32
49 | trafo | tap_min | int32
50 | trafo | tap_max | int32
51 | trafo | tap_step_percent | float64
52 | trafo | tap_step_degree | float64
53 | trafo | tap_pos | int32
54 | trafo | tap_phase_shifter | bool
55 | trafo | parallel | uint32
56 | trafo | df | float64
57 | trafo | in_service | bool
58 | line_geodata | coords | object
59 | bus_geodata | x | float64
60 | bus_geodata | y | float64
61 | bus_geodata | coords | object
62 | res_bus | vm_pu | float64
63 | res_bus | va_degree | float64
64 | res_bus | p_mw | float64
65 | res_bus | q_mvar | float64
66 | res_line | p_from_mw | float64
67 | res_line | q_from_mvar | float64
68 | res_line | p_to_mw | float64
69 | res_line | q_to_mvar | float64
70 | res_line | pl_mw | float64
71 | res_line | ql_mvar | float64
72 | res_line | i_from_ka | float64
73 | res_line | i_to_ka | float64
74 | res_line | i_ka | float64
75 | res_line | vm_from_pu | float64
76 | res_line | va_from_degree | float64
77 | res_line | vm_to_pu | float64
78 | res_line | va_to_degree | float64
79 | res_line | loading_percent | float64
80 | res_trafo | p_hv_mw | float64
81 | res_trafo | q_hv_mvar | float64
82 | res_trafo | p_lv_mw | float64
83 | res_trafo | q_lv_mvar | float64
84 | res_trafo | pl_mw | float64
85 | res_trafo | ql_mvar | float64
86 | res_trafo | i_hv_ka | float64
87 | res_trafo | i_lv_ka | float64
88 | res_trafo | vm_hv_pu | float64
89 | res_trafo | va_hv_degree | float64
90 | res_trafo | vm_lv_pu | float64
91 | res_trafo | va_lv_degree | float64
92 | res_trafo | loading_percent | float64
93 | res_ext_grid | p_mw | float64
94 | res_ext_grid | q_mvar | float64
95 | res_load | p_mw | float64
96 | res_load | q_mvar | float64

## parameters
| version | format_version | converged | OPF_converged | name | f_hz | sn_mva
0 | 2.14.6 | 2.14.0 | TRUE | FALSE |  | 50 | 1