## bus
| name | vn_kv | type | zone | in_service
0 | bus_LV_2534-10_0_5_node_0 | 0.4 | n |  | TRUE
1 | bus_LV_2534-10_0_5_node_1 | 0.4 | n |  | TRUE
2 | bus_LV_2534-10_0_5_node_2 | 0.4 | n |  | TRUE
3 | bus_LV_2534-10_0_5_node_3 | 0.4 | n |  | TRUE
4 | bus_LV_2534-10_0_5_node_4 | 0.4 | n |  | TRUE
5 | bus_LV_2534-10_0_5_node_5 | 0.4 | n |  | TRUE
6 | bus_LV_2534-10_0_5_node_6 | 0.4 | n |  | TRUE
7 | bus_LV_2534-10_0_5_node_70 | 0.4 | n |  | TRUE
8 | bus_LV_2534-10_0_5_node_62 | 0.4 | n |  | TRUE
9 | bus_LV_2534-10_0_5_node_78 | 0.4 | n |  | TRUE
10 | bus_LV_2534-10_0_5_node_71 | 0.4 | n |  | TRUE
11 | bus_LV_2534-10_0_5_node_80 | 0.4 | n |  | TRUE
12 | bus_LV_2534-10_0_5_node_69 | 0.4 | n |  | TRUE
13 | bus_LV_2534-10_0_5_node_57 | 0.4 | n |  | TRUE
14 | bus_LV_2534-10_0_5_node_84 | 0.4 | n |  | TRUE
15 | bus_LV_2534-10_0_5_node_64 | 0.4 | n |  | TRUE
16 | bus_LV_2534-10_0_5_node_7 | 0.4 | n |  | TRUE
17 | bus_LV_2534-10_0_5_node_8 | 0.4 | n |  | TRUE
18 | bus_LV_2534-10_0_5_node_9 | 0.4 | n |  | TRUE
19 | bus_LV_2534-10_0_5_node_10 | 0.4 | n |  | TRUE
20 | bus_LV_2534-10_0_5_node_38 | 0.4 | n |  | TRUE
21 | bus_LV_2534-10_0_5_node_60 | 0.4 | n |  | TRUE
22 | bus_LV_2534-10_0_5_node_34 | 0.4 | n |  | TRUE
23 | bus_LV_2534-10_0_5_node_59 | 0.4 | n |  | TRUE
24 | bus_LV_2534-10_0_5_node_11 | 0.4 | n |  | TRUE
25 | bus_LV_2534-10_0_5_node_12 | 0.4 | n |  | TRUE
26 | bus_LV_2534-10_0_5_node_13 | 0.4 | n |  | TRUE
27 | bus_LV_2534-10_0_5_node_14 | 0.4 | n |  | TRUE
28 | bus_LV_2534-10_0_5_node_15 | 0.4 | n |  | TRUE
29 | bus_LV_2534-10_0_5_node_17 | 0.4 | n |  | TRUE
30 | bus_LV_2534-10_0_5_node_61 | 0.4 | n |  | TRUE
31 | bus_LV_2534-10_0_5_node_41 | 0.4 | n |  | TRUE
32 | bus_LV_2534-10_0_5_node_39 | 0.4 | n |  | TRUE
33 | bus_LV_2534-10_0_5_node_42 | 0.4 | n |  | TRUE
34 | bus_LV_2534-10_0_5_node_76 | 0.4 | n |  | TRUE
35 | bus_LV_2534-10_0_5_node_75 | 0.4 | n |  | TRUE
36 | bus_LV_2534-10_0_5_node_83 | 0.4 | n |  | TRUE
37 | bus_LV_2534-10_0_5_node_33 | 0.4 | n |  | TRUE
38 | bus_LV_2534-10_0_5_node_18 | 0.4 | n |  | TRUE
39 | bus_LV_2534-10_0_5_node_19 | 0.4 | n |  | TRUE
40 | bus_LV_2534-10_0_5_node_20 | 0.4 | n |  | TRUE
41 | bus_LV_2534-10_0_5_node_21 | 0.4 | n |  | TRUE
42 | bus_LV_2534-10_0_5_node_22 | 0.4 | n |  | TRUE
43 | bus_LV_2534-10_0_5_node_28 | 0.4 | n |  | TRUE
44 | bus_LV_2534-10_0_5_node_37 | 0.4 | n |  | TRUE
45 | bus_LV_2534-10_0_5_node_29 | 0.4 | n |  | TRUE
46 | bus_LV_2534-10_0_5_node_36 | 0.4 | n |  | TRUE
47 | bus_LV_2534-10_0_5_node_23 | 0.4 | n |  | TRUE
48 | bus_LV_2534-10_0_5_node_24 | 0.4 | n |  | TRUE
49 | bus_LV_2534-10_0_5_node_25 | 0.4 | n |  | TRUE
50 | bus_LV_2534-10_0_5_node_27 | 0.4 | n |  | TRUE
51 | bus_LV_2534-10_0_5_node_30 | 0.4 | n |  | TRUE
52 | bus_LV_2534-10_0_5_node_31 | 0.4 | n |  | TRUE
53 | bus_LV_2534-10_0_5_node_32 | 0.4 | n |  | TRUE
54 | bus_LV_2534-10_0_5_node_35 | 0.4 | n |  | TRUE
55 | bus_LV_2534-10_0_5_node_40 | 0.4 | n |  | TRUE
56 | bus_LV_2534-10_0_5_node_54 | 0.4 | n |  | TRUE
57 | bus_LV_2534-10_0_5_node_58 | 0.4 | n |  | TRUE
58 | bus_LV_2534-10_0_5_node_43 | 0.4 | n |  | TRUE
59 | bus_LV_2534-10_0_5_node_45 | 0.4 | n |  | TRUE
60 | bus_LV_2534-10_0_5_node_48 | 0.4 | n |  | TRUE
61 | bus_LV_2534-10_0_5_node_49 | 0.4 | n |  | TRUE
62 | bus_LV_2534-10_0_5_node_47 | 0.4 | n |  | TRUE
63 | bus_LV_2534-10_0_5_node_55 | 0.4 | n |  | TRUE
64 | bus_LV_2534-10_0_5_node_53 | 0.4 | n |  | TRUE
65 | bus_LV_2534-10_0_5_node_52 | 0.4 | n |  | TRUE
66 | bus_LV_2534-10_0_5_node_51 | 0.4 | n |  | TRUE
67 | bus_LV_2534-10_0_5_node_50 | 0.4 | n |  | TRUE
68 | bus_LV_2534-10_0_5_node_63 | 0.4 | n |  | TRUE
69 | bus_LV_2534-10_0_5_node_56 | 0.4 | n |  | TRUE
70 | bus_LV_2534-10_0_5_node_77 | 0.4 | n |  | TRUE
71 | bus_LV_2534-10_0_5_node_74 | 0.4 | n |  | TRUE
72 | bus_LV_2534-10_0_5_node_65 | 0.4 | n |  | TRUE
73 | bus_LV_2534-10_0_5_node_66 | 0.4 | n |  | TRUE
74 | bus_LV_2534-10_0_5_node_67 | 0.4 | n |  | TRUE
75 | bus_LV_2534-10_0_5_node_68 | 0.4 | n |  | TRUE
76 | bus_LV_2534-10_0_5_node_72 | 0.4 | n |  | TRUE
77 | bus_LV_2534-10_0_5_node_81 | 0.4 | n |  | TRUE
78 | bus_LV_2534-10_0_5_node_79 | 0.4 | n |  | TRUE
79 | bus_LV_2534-10_0_5_node_82 | 0.4 | n |  | TRUE
80 | bus_LV_2534-10_0_5_node_73 | 0.4 | n |  | TRUE
81 | bus_MV_393_0_node_137 | 20 | n |  | TRUE

## load
| name | bus | p_mw | q_mvar | const_z_percent | const_i_percent | sn_mva | scaling | in_service | type
0 | LV_2534-10_0_5_load_0 | 0 | 0.042881 | 0.010747 | 0 | 0 |  | 1 | TRUE | wye
1 | LV_2534-10_0_5_load_1 | 1 | 0.024276 | 0.0060842 | 0 | 0 |  | 1 | TRUE | wye
2 | LV_2534-10_0_5_load_3 | 3 | 0.008919 | 0.0022353 | 0 | 0 |  | 1 | TRUE | wye
3 | LV_2534-10_0_5_load_4 | 4 | 0.020136 | 0.0050465 | 0 | 0 |  | 1 | TRUE | wye
4 | LV_2534-10_0_5_load_5 | 5 | 0.017331 | 0.0043437 | 0 | 0 |  | 1 | TRUE | wye
5 | LV_2534-10_0_5_load_80 | 11 | 0.002556 | 0.00064059 | 0 | 0 |  | 1 | TRUE | wye
6 | LV_2534-10_0_5_load_84 | 14 | 0.018583 | 0.0046574 | 0 | 0 |  | 1 | TRUE | wye
7 | LV_2534-10_0_5_load_7 | 16 | 0.0077918 | 0.0019528 | 0 | 0 |  | 1 | TRUE | wye
8 | LV_2534-10_0_5_load_9 | 18 | 0.013227 | 0.0033149 | 0 | 0 |  | 1 | TRUE | wye
9 | LV_2534-10_0_5_load_38 | 20 | 0.0011434 | 0.00028657 | 0 | 0 |  | 1 | TRUE | wye
10 | LV_2534-10_0_5_load_60 | 21 | 0.0020311 | 0.00050905 | 0 | 0 |  | 1 | TRUE | wye
11 | LV_2534-10_0_5_load_11 | 24 | 0.0086639 | 0.0021714 | 0 | 0 |  | 1 | TRUE | wye
12 | LV_2534-10_0_5_load_12 | 25 | 0.0032608 | 0.00081724 | 0 | 0 |  | 1 | TRUE | wye
13 | LV_2534-10_0_5_load_39 | 32 | 0.012973 | 0.0032514 | 0 | 0 |  | 1 | TRUE | wye
14 | LV_2534-10_0_5_load_42 | 33 | 0.0020706 | 0.00051893 | 0 | 0 |  | 1 | TRUE | wye
15 | LV_2534-10_0_5_load_76 | 34 | 0.00095273 | 0.00023878 | 0 | 0 |  | 1 | TRUE | wye
16 | LV_2534-10_0_5_load_75 | 35 | 0.0017419 | 0.00043657 | 0 | 0 |  | 1 | TRUE | wye
17 | LV_2534-10_0_5_load_83 | 36 | 0.017609 | 0.0044132 | 0 | 0 |  | 1 | TRUE | wye
18 | LV_2534-10_0_5_load_18 | 38 | 0.0011696 | 0.00029312 | 0 | 0 |  | 1 | TRUE | wye
19 | LV_2534-10_0_5_load_19 | 39 | 0.0085566 | 0.0021445 | 0 | 0 |  | 1 | TRUE | wye
20 | LV_2534-10_0_5_load_20 | 40 | 0.0013356 | 0.00033472 | 0 | 0 |  | 1 | TRUE | wye
21 | LV_2534-10_0_5_load_21 | 41 | 0.0012545 | 0.00031442 | 0 | 0 |  | 1 | TRUE | wye
22 | LV_2534-10_0_5_load_22 | 42 | 0.0010001 | 0.00025066 | 0 | 0 |  | 1 | TRUE | wye
23 | LV_2534-10_0_5_load_28 | 43 | 0.0013872 | 0.00034766 | 0 | 0 |  | 1 | TRUE | wye
24 | LV_2534-10_0_5_load_37 | 44 | 0.00071792 | 0.00017993 | 0 | 0 |  | 1 | TRUE | wye
25 | LV_2534-10_0_5_load_29 | 45 | 0.0057429 | 0.0014393 | 0 | 0 |  | 1 | TRUE | wye
26 | LV_2534-10_0_5_load_36 | 46 | 0.0060623 | 0.0015193 | 0 | 0 |  | 1 | TRUE | wye
27 | LV_2534-10_0_5_load_23 | 47 | 0.0036736 | 0.00092068 | 0 | 0 |  | 1 | TRUE | wye
28 | LV_2534-10_0_5_load_24 | 48 | 0.0037693 | 0.00094467 | 0 | 0 |  | 1 | TRUE | wye
29 | LV_2534-10_0_5_load_25 | 49 | 0.0046483 | 0.001165 | 0 | 0 |  | 1 | TRUE | wye
30 | LV_2534-10_0_5_load_27 | 50 | 0.0031006 | 0.00077708 | 0 | 0 |  | 1 | TRUE | wye
31 | LV_2534-10_0_5_load_30 | 51 | 0.003244 | 0.00081303 | 0 | 0 |  | 1 | TRUE | wye
32 | LV_2534-10_0_5_load_31 | 52 | 0.013988 | 0.0035058 | 0 | 0 |  | 1 | TRUE | wye
33 | LV_2534-10_0_5_load_32 | 53 | 0.013877 | 0.0034779 | 0 | 0 |  | 1 | TRUE | wye
34 | LV_2534-10_0_5_load_35 | 54 | 0.001265 | 0.00031703 | 0 | 0 |  | 1 | TRUE | wye
35 | LV_2534-10_0_5_load_40 | 55 | 0.0056272 | 0.0014103 | 0 | 0 |  | 1 | TRUE | wye
36 | LV_2534-10_0_5_load_58 | 57 | 0.014194 | 0.0035574 | 0 | 0 |  | 1 | TRUE | wye
37 | LV_2534-10_0_5_load_43 | 58 | 0.01633 | 0.0040927 | 0 | 0 |  | 1 | TRUE | wye
38 | LV_2534-10_0_5_load_48 | 60 | 0.017117 | 0.00429 | 0 | 0 |  | 1 | TRUE | wye
39 | LV_2534-10_0_5_load_53 | 64 | 0.006644 | 0.0016652 | 0 | 0 |  | 1 | TRUE | wye
40 | LV_2534-10_0_5_load_52 | 65 | 0.005362 | 0.0013438 | 0 | 0 |  | 1 | TRUE | wye
41 | LV_2534-10_0_5_load_51 | 66 | 0.0030188 | 0.00075659 | 0 | 0 |  | 1 | TRUE | wye
42 | LV_2534-10_0_5_load_50 | 67 | 0.0035181 | 0.00088172 | 0 | 0 |  | 1 | TRUE | wye
43 | LV_2534-10_0_5_load_63 | 68 | 0.009708 | 0.002433 | 0 | 0 |  | 1 | TRUE | wye
44 | LV_2534-10_0_5_load_77 | 70 | 0.00081623 | 0.00020457 | 0 | 0 |  | 1 | TRUE | wye
45 | LV_2534-10_0_5_load_65 | 72 | 0.011064 | 0.002773 | 0 | 0 |  | 1 | TRUE | wye
46 | LV_2534-10_0_5_load_66 | 73 | 0.01136 | 0.0028471 | 0 | 0 |  | 1 | TRUE | wye
47 | LV_2534-10_0_5_load_67 | 74 | 0.0011064 | 0.0002773 | 0 | 0 |  | 1 | TRUE | wye
48 | LV_2534-10_0_5_load_68 | 75 | 0.0010728 | 0.00026887 | 0 | 0 |  | 1 | TRUE | wye
49 | LV_2534-10_0_5_load_81 | 77 | 0.0025116 | 0.00062947 | 0 | 0 |  | 1 | TRUE | wye
50 | LV_2534-10_0_5_load_79 | 78 | 0.017675 | 0.0044297 | 0 | 0 |  | 1 | TRUE | wye
51 | LV_2534-10_0_5_load_82 | 79 | 0.0035141 | 0.00088071 | 0 | 0 |  | 1 | TRUE | wye
52 | LV_2534-10_0_5_load_73 | 80 | 0.012998 | 0.0032576 | 0 | 0 |  | 1 | TRUE | wye

## ext_grid
| name | bus | vm_pu | va_degree | slack_weight | in_service
0 |  | 8 | 1 | 0 | 1 | TRUE

## line
| name | std_type | from_bus | to_bus | length_km | r_ohm_per_km | x_ohm_per_km | c_nf_per_km | g_us_per_km | max_i_ka | df | parallel | type | in_service
0 | LV_2534-10_0_5_line_0 |  | 0 | 1 | 1.766e-05 | 0.125 | 0.08 | 261 | 0 | 0.364 | 1 | 1 | cs | TRUE
1 | LV_2534-10_0_5_line_1 |  | 0 | 2 | 0.010398 | 0.125 | 0.08 | 261 | 0 | 0.364 | 1 | 1 | cs | TRUE
2 | LV_2534-10_0_5_line_2 |  | 1 | 3 | 0.018038 | 0.125 | 0.08 | 261 | 0 | 0.364 | 1 | 1 | cs | TRUE
3 | LV_2534-10_0_5_line_3 |  | 2 | 4 | 0.038644 | 0.125 | 0.08 | 261 | 0 | 0.364 | 1 | 5 | cs | TRUE
4 | LV_2534-10_0_5_line_4 |  | 2 | 5 | 0.033684 | 0.125 | 0.08 | 261 | 0 | 0.364 | 1 | 5 | cs | TRUE
5 | LV_2534-10_0_5_line_5 |  | 3 | 6 | 0.060626 | 0.125 | 0.08 | 261 | 0 | 0.364 | 1 | 1 | cs | TRUE
6 | LV_2534-10_0_5_line_6 |  | 4 | 7 | 0.033364 | 0.125 | 0.08 | 261 | 0 | 0.364 | 1 | 5 | cs | TRUE
7 | LV_2534-10_0_5_line_7 |  | 5 | 8 | 0.03343 | 0.125 | 0.08 | 261 | 0 | 0.364 | 1 | 5 | cs | TRUE
8 | LV_2534-10_0_5_line_8 |  | 6 | 9 | 0.11044 | 0.125 | 0.08 | 261 | 0 | 0.364 | 1 | 1 | cs | TRUE
9 | LV_2534-10_0_5_line_9 |  | 7 | 10 | 0.03844 | 0.125 | 0.08 | 261 | 0 | 0.364 | 1 | 5 | cs | TRUE
10 | LV_2534-10_0_5_line_10 |  | 9 | 11 | 0.023973 | 0.125 | 0.08 | 261 | 0 | 0.364 | 1 | 1 | cs | TRUE
11 | LV_2534-10_0_5_line_11 |  | 9 | 12 | 0.028588 | 0.125 | 0.08 | 261 | 0 | 0.364 | 1 | 1 | cs | TRUE
12 | LV_2534-10_0_5_line_12 |  | 10 | 80 | 0.028291 | 0.125 | 0.08 | 261 | 0 | 0.364 | 1 | 5 | cs | TRUE
13 | LV_2534-10_0_5_line_13 |  | 12 | 77 | 0.037845 | 0.125 | 0.08 | 261 | 0 | 0.364 | 1 | 1 | cs | TRUE
14 | LV_2534-10_0_5_line_14 |  | 12 | 74 | 0.007045 | 0.125 | 0.08 | 261 | 0 | 0.364 | 1 | 1 | cs | TRUE
15 | LV_2534-10_0_5_line_15 |  | 13 | 14 | 0.021709 | 0.125 | 0.08 | 261 | 0 | 0.364 | 1 | 1 | cs | TRUE
16 | LV_2534-10_0_5_line_16 |  | 13 | 15 | 0.02743 | 0.125 | 0.08 | 261 | 0 | 0.364 | 1 | 1 | cs | TRUE
17 | LV_2534-10_0_5_line_17 |  | 15 | 68 | 0.046986 | 0.125 | 0.08 | 261 | 0 | 0.364 | 1 | 2 | cs | TRUE
18 | LV_2534-10_0_5_line_18 |  | 16 | 17 | 0.023304 | 0.125 | 0.08 | 261 | 0 | 0.364 | 1 | 1 | cs | TRUE
19 | LV_2534-10_0_5_line_19 |  | 17 | 18 | 0.04075 | 0.125 | 0.08 | 261 | 0 | 0.364 | 1 | 1 | cs | TRUE
20 | LV_2534-10_0_5_line_20 |  | 17 | 19 | 0.005165 | 0.125 | 0.08 | 261 | 0 | 0.364 | 1 | 1 | cs | TRUE
21 | LV_2534-10_0_5_line_21 |  | 19 | 20 | 0.023175 | 0.125 | 0.08 | 261 | 0 | 0.364 | 1 | 5 | cs | TRUE
22 | LV_2534-10_0_5_line_22 |  | 19 | 21 | 0.0045468 | 0.125 | 0.08 | 261 | 0 | 0.364 | 1 | 5 | cs | TRUE
23 | LV_2534-10_0_5_line_23 |  | 20 | 22 | 0.021736 | 0.125 | 0.08 | 261 | 0 | 0.364 | 1 | 5 | cs | TRUE
24 | LV_2534-10_0_5_line_24 |  | 21 | 23 | 0.0099488 | 0.125 | 0.08 | 261 | 0 | 0.364 | 1 | 5 | cs | TRUE
25 | LV_2534-10_0_5_line_25 |  | 22 | 54 | 0.0036271 | 0.125 | 0.08 | 261 | 0 | 0.364 | 1 | 1 | cs | TRUE
26 | LV_2534-10_0_5_line_26 |  | 22 | 53 | 0.0073595 | 0.125 | 0.08 | 261 | 0 | 0.364 | 1 | 5 | cs | TRUE
27 | LV_2534-10_0_5_line_27 |  | 23 | 61 | 0.025262 | 0.125 | 0.08 | 261 | 0 | 0.364 | 1 | 5 | cs | TRUE
28 | LV_2534-10_0_5_line_28 |  | 23 | 69 | 0.016654 | 0.125 | 0.08 | 261 | 0 | 0.364 | 1 | 1 | cs | TRUE
29 | LV_2534-10_0_5_line_29 |  | 24 | 25 | 0.040923 | 0.125 | 0.08 | 261 | 0 | 0.364 | 1 | 5 | cs | TRUE
30 | LV_2534-10_0_5_line_30 |  | 24 | 26 | 0.019127 | 0.125 | 0.08 | 261 | 0 | 0.364 | 1 | 5 | cs | TRUE
31 | LV_2534-10_0_5_line_31 |  | 25 | 27 | 0.012924 | 0.125 | 0.08 | 261 | 0 | 0.364 | 1 | 5 | cs | TRUE
32 | LV_2534-10_0_5_line_32 |  | 26 | 28 | 0.008447 | 0.125 | 0.08 | 261 | 0 | 0.364 | 1 | 5 | cs | TRUE
33 | LV_2534-10_0_5_line_33 |  | 26 | 29 | 0.032334 | 0.125 | 0.08 | 261 | 0 | 0.364 | 1 | 1 | cs | TRUE
34 | LV_2534-10_0_5_line_34 |  | 27 | 30 | 0.027493 | 0.125 | 0.08 | 261 | 0 | 0.364 | 1 | 5 | cs | TRUE
35 | LV_2534-10_0_5_line_35 |  | 28 | 31 | 0.01329 | 0.125 | 0.08 | 261 | 0 | 0.364 | 1 | 1 | cs | TRUE
36 | LV_2534-10_0_5_line_36 |  | 28 | 32 | 0.017736 | 0.125 | 0.08 | 261 | 0 | 0.364 | 1 | 5 | cs | TRUE
37 | LV_2534-10_0_5_line_37 |  | 29 | 33 | 0.032858 | 0.125 | 0.08 | 261 | 0 | 0.364 | 1 | 1 | cs | TRUE
38 | LV_2534-10_0_5_line_38 |  | 30 | 34 | 0.011065 | 0.125 | 0.08 | 261 | 0 | 0.364 | 1 | 1 | cs | TRUE
39 | LV_2534-10_0_5_line_39 |  | 30 | 35 | 0.036112 | 0.125 | 0.08 | 261 | 0 | 0.364 | 1 | 5 | cs | TRUE
40 | LV_2534-10_0_5_line_40 |  | 31 | 36 | 0.043877 | 0.125 | 0.08 | 261 | 0 | 0.364 | 1 | 1 | cs | TRUE
41 | LV_2534-10_0_5_line_41 |  | 32 | 37 | 0.015424 | 0.125 | 0.08 | 261 | 0 | 0.364 | 1 | 5 | cs | TRUE
42 | LV_2534-10_0_5_line_42 |  | 34 | 70 | 0.032221 | 0.125 | 0.08 | 261 | 0 | 0.364 | 1 | 1 | cs | TRUE
43 | LV_2534-10_0_5_line_43 |  | 35 | 71 | 0.0071981 | 0.125 | 0.08 | 261 | 0 | 0.364 | 1 | 5 | cs | TRUE
44 | LV_2534-10_0_5_line_44 |  | 37 | 52 | 0.019373 | 0.125 | 0.08 | 261 | 0 | 0.364 | 1 | 5 | cs | TRUE
45 | LV_2534-10_0_5_line_45 |  | 38 | 39 | 0.013317 | 0.125 | 0.08 | 261 | 0 | 0.364 | 1 | 1 | cs | TRUE
46 | LV_2534-10_0_5_line_46 |  | 38 | 40 | 0.0060413 | 0.125 | 0.08 | 261 | 0 | 0.364 | 1 | 1 | cs | TRUE
47 | LV_2534-10_0_5_line_47 |  | 39 | 41 | 0.0043338 | 0.125 | 0.08 | 261 | 0 | 0.364 | 1 | 1 | cs | TRUE
48 | LV_2534-10_0_5_line_48 |  | 40 | 42 | 0.015985 | 0.125 | 0.08 | 261 | 0 | 0.364 | 1 | 1 | cs | TRUE
49 | LV_2534-10_0_5_line_49 |  | 41 | 43 | 0.00041604 | 0.125 | 0.08 | 261 | 0 | 0.364 | 1 | 1 | cs | TRUE
50 | LV_2534-10_0_5_line_50 |  | 42 | 44 | 0.0039037 | 0.125 | 0.08 | 261 | 0 | 0.364 | 1 | 1 | cs | TRUE
51 | LV_2534-10_0_5_line_51 |  | 43 | 45 | 0.0040945 | 0.125 | 0.08 | 261 | 0 | 0.364 | 1 | 1 | cs | TRUE
52 | LV_2534-10_0_5_line_52 |  | 44 | 46 | 0.0028664 | 0.125 | 0.08 | 261 | 0 | 0.364 | 1 | 1 | cs | TRUE
53 | LV_2534-10_0_5_line_53 |  | 45 | 50 | 0.017756 | 0.125 | 0.08 | 261 | 0 | 0.364 | 1 | 1 | cs | TRUE
54 | LV_2534-10_0_5_line_54 |  | 46 | 54 | 0.014978 | 0.125 | 0.08 | 261 | 0 | 0.364 | 1 | 1 | cs | TRUE
55 | LV_2534-10_0_5_line_55 |  | 47 | 48 | 0.0032511 | 0.125 | 0.08 | 261 | 0 | 0.364 | 1 | 1 | cs | TRUE
56 | LV_2534-10_0_5_line_56 |  | 47 | 49 | 0.019722 | 0.125 | 0.08 | 261 | 0 | 0.364 | 1 | 1 | cs | TRUE
57 | LV_2534-10_0_5_line_57 |  | 49 | 50 | 0.0038266 | 0.125 | 0.08 | 261 | 0 | 0.364 | 1 | 1 | cs | TRUE
58 | LV_2534-10_0_5_line_58 |  | 51 | 52 | 0.025663 | 0.125 | 0.08 | 261 | 0 | 0.364 | 1 | 5 | cs | TRUE
59 | LV_2534-10_0_5_line_59 |  | 51 | 53 | 0.014878 | 0.125 | 0.08 | 261 | 0 | 0.364 | 1 | 5 | cs | TRUE
60 | LV_2534-10_0_5_line_60 |  | 55 | 56 | 0.023896 | 0.125 | 0.08 | 261 | 0 | 0.364 | 1 | 1 | cs | TRUE
61 | LV_2534-10_0_5_line_61 |  | 56 | 57 | 0.024269 | 0.125 | 0.08 | 261 | 0 | 0.364 | 1 | 1 | cs | TRUE
62 | LV_2534-10_0_5_line_62 |  | 57 | 69 | 0.017322 | 0.125 | 0.08 | 261 | 0 | 0.364 | 1 | 1 | cs | TRUE
63 | LV_2534-10_0_5_line_63 |  | 58 | 59 | 0.029441 | 0.125 | 0.08 | 261 | 0 | 0.364 | 1 | 1 | cs | TRUE
64 | LV_2534-10_0_5_line_64 |  | 59 | 60 | 0.011981 | 0.125 | 0.08 | 261 | 0 | 0.364 | 1 | 5 | cs | TRUE
65 | LV_2534-10_0_5_line_65 |  | 59 | 61 | 0.022248 | 0.125 | 0.08 | 261 | 0 | 0.364 | 1 | 5 | cs | TRUE
66 | LV_2534-10_0_5_line_66 |  | 60 | 64 | 0.0078958 | 0.125 | 0.08 | 261 | 0 | 0.364 | 1 | 5 | cs | TRUE
67 | LV_2534-10_0_5_line_67 |  | 61 | 65 | 0.019012 | 0.125 | 0.08 | 261 | 0 | 0.364 | 1 | 1 | cs | TRUE
68 | LV_2534-10_0_5_line_68 |  | 62 | 63 | 0.073027 | 0.125 | 0.08 | 261 | 0 | 0.364 | 1 | 5 | cs | TRUE
69 | LV_2534-10_0_5_line_69 |  | 62 | 64 | 0.049884 | 0.125 | 0.08 | 261 | 0 | 0.364 | 1 | 5 | cs | TRUE
70 | LV_2534-10_0_5_line_70 |  | 63 | 68 | 0.0094533 | 0.125 | 0.08 | 261 | 0 | 0.364 | 1 | 5 | cs | TRUE
71 | LV_2534-10_0_5_line_71 |  | 65 | 67 | 0.021158 | 0.125 | 0.08 | 261 | 0 | 0.364 | 1 | 1 | cs | TRUE
72 | LV_2534-10_0_5_line_72 |  | 66 | 67 | 0.023377 | 0.125 | 0.08 | 261 | 0 | 0.364 | 1 | 1 | cs | TRUE
73 | LV_2534-10_0_5_line_73 |  | 71 | 80 | 0.042774 | 0.125 | 0.08 | 261 | 0 | 0.364 | 1 | 5 | cs | TRUE
74 | LV_2534-10_0_5_line_74 |  | 72 | 73 | 0.004126 | 0.125 | 0.08 | 261 | 0 | 0.364 | 1 | 1 | cs | TRUE
75 | LV_2534-10_0_5_line_75 |  | 72 | 74 | 0.047817 | 0.125 | 0.08 | 261 | 0 | 0.364 | 1 | 1 | cs | TRUE
76 | LV_2534-10_0_5_line_76 |  | 74 | 75 | 0.015038 | 0.125 | 0.08 | 261 | 0 | 0.364 | 1 | 1 | cs | TRUE
77 | LV_2534-10_0_5_line_77 |  | 75 | 76 | 0.023096 | 0.125 | 0.08 | 261 | 0 | 0.364 | 1 | 1 | cs | TRUE
78 | LV_2534-10_0_5_line_78 |  | 76 | 78 | 0.025966 | 0.125 | 0.08 | 261 | 0 | 0.364 | 1 | 1 | cs | TRUE
79 | LV_2534-10_0_5_line_79 |  | 77 | 79 | 0.018923 | 0.125 | 0.08 | 261 | 0 | 0.364 | 1 | 1 | cs | TRUE

## trafo
| name | std_type | hv_bus | lv_bus | sn_mva | vn_hv_kv | vn_lv_kv | vk_percent | vkr_percent | pfe_kw | i0_percent | shift_degree | tap_side | tap_neutral | tap_min | tap_max | tap_step_percent | tap_step_degree | tap_pos | tap_phase_shifter | parallel | df | in_service
0 | LV_2534-10_0_5_trafo_62 | 0.63 MVA 20/0.4 kV | 81 | 8 | 0.63 | 20 | 0.4 | 6 | 1.206 | 1.65 | 0.2619 | 150 | hv | 0 | -2 | 2 | 2.5 | 0 | 0 | FALSE | 1 | 1 | TRUE

## line_geodata
| x0 | y0 | x1 | y1 | x2 | y2 | x3 | y3 | x4 | y4 | x5 | y5 | x6 | y6 | x7 | y7
0 | 2608407.0096 | 1228009.1228 | 2608406.992 | 1228009.1235
1 | 2608396.6029 | 1228009.5664 | 2608406.992 | 1228009.1235
2 | 2608407.0096 | 1228009.1228 | 2608425.0308 | 1228008.3545
3 | 2608396.6029 | 1228009.5664 | 2608390.9299 | 1228047.7916
4 | 2608396.6029 | 1228009.5664 | 2608368.3849 | 1228010.7721 | 2608368.2777 | 1228005.3333
5 | 2608442.4156 | 1227969.9518 | 2608442.9352 | 1227982.9824 | 2608445.1402 | 1227982.9188 | 2608445.8329 | 1228007.4676 | 2608425.0308 | 1228008.3545
6 | 2608386.032 | 1228080.7937 | 2608390.9299 | 1228047.7916
7 | 2608369.3467 | 1227973.1512 | 2608369.283 | 1227986.2255 | 2608367.9038 | 1227986.3681 | 2608368.2777 | 1228005.3333
8 | 2608442.4156 | 1227969.9518 | 2608506.3624 | 1227966.429 | 2608520.4033 | 1227965.8041 | 2608515.1905 | 1227997.7267
9 | 2608348.5012 | 1228072.0028 | 2608386.032 | 1228080.7937
10 | 2608515.1905 | 1227997.7267 | 2608537.6399 | 1228006.1375
11 | 2608515.1905 | 1227997.7267 | 2608506.0824 | 1228024.8298
12 | 2608348.5012 | 1228072.0028 | 2608341.6502 | 1228073.1273 | 2608320.9951 | 1228067.7322
13 | 2608506.0824 | 1228024.8298 | 2608487.0421 | 1228019.255 | 2608492.3382 | 1228002.0467
14 | 2608506.0824 | 1228024.8298 | 2608503.8378 | 1228031.5083
15 | 2608446.9621 | 1227932.0802 | 2608432.0425 | 1227916.2721
16 | 2608450.1666 | 1227905.6247 | 2608450.3034 | 1227926.8374 | 2608446.9621 | 1227932.0802
17 | 2608450.1666 | 1227905.6247 | 2608433.3154 | 1227889.4247 | 2608409.712 | 1227890.0141
18 | 2608283.6648 | 1227892.34 | 2608276.5126 | 1227897.4221 | 2608262.1023 | 1227895.5588
19 | 2608283.6648 | 1227892.34 | 2608277.9627 | 1227911.8215 | 2608257.6021 | 1227909.8994
20 | 2608285.1188 | 1227887.3836 | 2608283.6648 | 1227892.34
21 | 2608285.1188 | 1227887.3836 | 2608262.2036 | 1227883.9213
22 | 2608285.1188 | 1227887.3836 | 2608289.6149 | 1227888.0607
23 | 2608240.7114 | 1227880.674 | 2608262.2036 | 1227883.9213
24 | 2608299.5145 | 1227887.9038 | 2608295.9982 | 1227888.2991 | 2608291.8989 | 1227888.4047 | 2608289.6149 | 1227888.0607
25 | 2608240.7114 | 1227880.674 | 2608241.5157 | 1227877.1372
26 | 2608240.7114 | 1227880.674 | 2608239.1275 | 1227887.861
27 | 2608314.875 | 1227870.2035 | 2608314.2796 | 1227873.3934 | 2608312.7578 | 1227877.994 | 2608310.9198 | 1227881.1378 | 2608307.7251 | 1227884.5131 | 2608303.9415 | 1227886.4757 | 2608299.5145 | 1227887.9038
28 | 2608307.9051 | 1227902.3017 | 2608299.5145 | 1227887.9038
29 | 2608293.2643 | 1227976.623 | 2608252.3853 | 1227978.5306
30 | 2608233.2791 | 1227979.4221 | 2608252.3853 | 1227978.5306
31 | 2608306.1738 | 1227976.0206 | 2608293.2643 | 1227976.623
32 | 2608224.808 | 1227979.4994 | 2608233.2791 | 1227979.4221
33 | 2608233.2791 | 1227979.4221 | 2608233.3638 | 1227983.9582 | 2608233.3933 | 1227984.5253 | 2608233.5482 | 1227987.6162 | 2608234.7501 | 1228011.721
34 | 2608306.1738 | 1227976.0206 | 2608302.675 | 1227980.2183 | 2608290.0042 | 1227998.267
35 | 2608224.808 | 1227979.4994 | 2608211.4871 | 1227979.9703
36 | 2608224.808 | 1227979.4994 | 2608225.0593 | 1227973.0404 | 2608225.5547 | 1227961.7794
37 | 2608234.7501 | 1228011.721 | 2608201.8997 | 1228012.4402
38 | 2608290.0042 | 1227998.267 | 2608283.6486 | 1228007.3249
39 | 2608290.0042 | 1227998.267 | 2608298.6526 | 1228006.9174 | 2608298.9452 | 1228014.5223 | 2608304.6267 | 1228020.8116 | 2608304.8286 | 1228028.6032
40 | 2608211.4871 | 1227979.9703 | 2608181.3218 | 1227981.1298 | 2608167.5085 | 1227981.5223
41 | 2608226.2325 | 1227946.3707 | 2608225.5547 | 1227961.7794
42 | 2608269.3506 | 1228035.9496 | 2608276.4907 | 1228017.5263 | 2608283.6486 | 1228007.3249
43 | 2608305.0151 | 1228035.7988 | 2608304.8286 | 1228028.6032
44 | 2608226.2325 | 1227946.3707 | 2608230.402 | 1227927.4518
45 | 2608254.1743 | 1227821.4665 | 2608251.2215 | 1227834.4523
46 | 2608249.882 | 1227840.3433 | 2608251.2215 | 1227834.4523
47 | 2608255.1352 | 1227817.2406 | 2608254.1743 | 1227821.4665
48 | 2608246.3378 | 1227855.9302 | 2608249.882 | 1227840.3433
49 | 2608255.2274 | 1227816.8349 | 2608255.1352 | 1227817.2406
50 | 2608246.3378 | 1227855.9302 | 2608245.4722 | 1227859.7367
51 | 2608255.2274 | 1227816.8349 | 2608256.1352 | 1227812.8424
52 | 2608245.4722 | 1227859.7367 | 2608244.8367 | 1227862.5317
53 | 2608260.0723 | 1227795.5278 | 2608256.1352 | 1227812.8424
54 | 2608241.5157 | 1227877.1372 | 2608244.8367 | 1227862.5317
55 | 2608266.0144 | 1227769.3953 | 2608265.2935 | 1227772.5656
56 | 2608260.9207 | 1227791.7965 | 2608265.2935 | 1227772.5656
57 | 2608260.0723 | 1227795.5278 | 2608260.9207 | 1227791.7965
58 | 2608235.9255 | 1227902.3898 | 2608230.402 | 1227927.4518
59 | 2608235.9255 | 1227902.3898 | 2608239.1275 | 1227887.861
60 | 2608296.1509 | 1227942.1979 | 2608272.2976 | 1227943.6215
61 | 2608296.1509 | 1227942.1979 | 2608303.0096 | 1227918.918
62 | 2608307.9051 | 1227902.3017 | 2608303.0096 | 1227918.918
63 | 2608336.866 | 1227873.9696 | 2608342.4714 | 1227845.067
64 | 2608336.866 | 1227873.9696 | 2608348.6845 | 1227875.9385
65 | 2608314.875 | 1227870.2035 | 2608336.866 | 1227873.9696
66 | 2608356.473 | 1227877.2361 | 2608348.6845 | 1227875.9385
67 | 2608314.875 | 1227870.2035 | 2608318.3417 | 1227851.5105
68 | 2608388.2203 | 1227854.4408 | 2608381.5204 | 1227899.0355 | 2608409.4487 | 1227899.4638
69 | 2608388.2203 | 1227854.4408 | 2608382.6144 | 1227853.6658 | 2608379.7799 | 1227854.1177 | 2608377.3909 | 1227855.6819 | 2608376.3429 | 1227857.4037 | 2608373.2041 | 1227875.0208 | 2608368.6974 | 1227879.2726 | 2608356.473 | 1227877.2361
70 | 2608409.4487 | 1227899.4638 | 2608409.712 | 1227890.0141
71 | 2608322.1998 | 1227830.7074 | 2608318.3417 | 1227851.5105
72 | 2608322.1998 | 1227830.7074 | 2608326.4625 | 1227807.7228
73 | 2608305.0151 | 1228035.7988 | 2608302.7687 | 1228043.8449 | 2608303.062 | 1228045.4796 | 2608306.9627 | 1228062.8508 | 2608311.2252 | 1228065.1803 | 2608320.9951 | 1228067.7322
74 | 2608479.5191 | 1227997.2425 | 2608479.2824 | 1228001.3617
75 | 2608503.8378 | 1228031.5083 | 2608478.1208 | 1228021.5771 | 2608479.2824 | 1228001.3617
76 | 2608503.8378 | 1228031.5083 | 2608499.0489 | 1228045.7633
77 | 2608491.6939 | 1228067.6569 | 2608499.0489 | 1228045.7633
78 | 2608466.8986 | 1228059.7171 | 2608491.6939 | 1228067.6569
79 | 2608497.9044 | 1227983.9607 | 2608492.3382 | 1228002.0467

## bus_geodata
| x | y | coords
0 | 2608406.992 | 1228009.1235
1 | 2608407.0096 | 1228009.1228
2 | 2608396.6029 | 1228009.5664
3 | 2608425.0308 | 1228008.3545
4 | 2608390.9299 | 1228047.7916
5 | 2608368.2777 | 1228005.3333
6 | 2608442.4156 | 1227969.9518
7 | 2608386.032 | 1228080.7937
8 | 2608369.3467 | 1227973.1512
9 | 2608515.1905 | 1227997.7267
10 | 2608348.5012 | 1228072.0028
11 | 2608537.6399 | 1228006.1375
12 | 2608506.0824 | 1228024.8298
13 | 2608446.9621 | 1227932.0802
14 | 2608432.0425 | 1227916.2721
15 | 2608450.1666 | 1227905.6247
16 | 2608262.1023 | 1227895.5588
17 | 2608283.6648 | 1227892.34
18 | 2608257.6021 | 1227909.8994
19 | 2608285.1188 | 1227887.3836
20 | 2608262.2036 | 1227883.9213
21 | 2608289.6149 | 1227888.0607
22 | 2608240.7114 | 1227880.674
23 | 2608299.5145 | 1227887.9038
24 | 2608252.3853 | 1227978.5306
25 | 2608293.2643 | 1227976.623
26 | 2608233.2791 | 1227979.4221
27 | 2608306.1738 | 1227976.0206
28 | 2608224.808 | 1227979.4994
29 | 2608234.7501 | 1228011.721
30 | 2608290.0042 | 1227998.267
31 | 2608211.4871 | 1227979.9703
32 | 2608225.5547 | 1227961.7794
33 | 2608201.8997 | 1228012.4402
34 | 2608283.6486 | 1228007.3249
35 | 2608304.8286 | 1228028.6032
36 | 2608167.5085 | 1227981.5223
37 | 2608226.2325 | 1227946.3707
38 | 2608251.2215 | 1227834.4523
39 | 2608254.1743 | 1227821.4665
40 | 2608249.882 | 1227840.3433
41 | 2608255.1352 | 1227817.2406
42 | 2608246.3378 | 1227855.9302
43 | 2608255.2274 | 1227816.8349
44 | 2608245.4722 | 1227859.7367
45 | 2608256.1352 | 1227812.8424
46 | 2608244.8367 | 1227862.5317
47 | 2608265.2935 | 1227772.5656
48 | 2608266.0144 | 1227769.3953
49 | 2608260.9207 | 1227791.7965
50 | 2608260.0723 | 1227795.5279
51 | 2608235.9255 | 1227902.3898
52 | 2608230.402 | 1227927.4518
53 | 2608239.1275 | 1227887.861
54 | 2608241.5157 | 1227877.1372
55 | 2608272.2976 | 1227943.6215
56 | 2608296.1509 | 1227942.1979
57 | 2608303.0096 | 1227918.918
58 | 2608342.4714 | 1227845.067
59 | 2608336.866 | 1227873.9696
60 | 2608348.6845 | 1227875.9385
61 | 2608314.875 | 1227870.2035
62 | 2608388.2203 | 1227854.4408
63 | 2608409.4487 | 1227899.4638
64 | 2608356.473 | 1227877.2361
65 | 2608318.3417 | 1227851.5105
66 | 2608326.4625 | 1227807.7228
67 | 2608322.1998 | 1227830.7074
68 | 2608409.712 | 1227890.0141
69 | 2608307.9051 | 1227902.3017
70 | 2608269.3506 | 1228035.9496
71 | 2608305.0151 | 1228035.7988
72 | 2608479.2824 | 1228001.3617
73 | 2608479.5191 | 1227997.2425
74 | 2608503.8378 | 1228031.5083
75 | 2608499.0489 | 1228045.7633
76 | 2608491.6939 | 1228067.6569
77 | 2608492.3382 | 1228002.0467
78 | 2608466.8986 | 1228059.7171
79 | 2608497.9044 | 1227983.9607
80 | 2608320.9951 | 1228067.7322
81 | 2608396.6029 | 1228009.5664

## line_std_types
| c_nf_per_km | r_ohm_per_km | x_ohm_per_km | max_i_ka | type | q_mm2 | alpha | voltage_rating
NAYY 4x50 SE | 210 | 0.642 | 0.083 | 0.142 | cs | 50 | 0.00403 | LV
NAYY 4x120 SE | 264 | 0.225 | 0.08 | 0.242 | cs | 120 | 0.00403 | LV
NAYY 4x150 SE | 261 | 0.208 | 0.08 | 0.27 | cs | 150 | 0.00403 | LV
NA2XS2Y 1x95 RM/25 12/20 kV | 216 | 0.313 | 0.132 | 0.252 | cs | 95 | 0.00403 | MV
NA2XS2Y 1x185 RM/25 12/20 kV | 273 | 0.161 | 0.117 | 0.362 | cs | 185 | 0.00403 | MV
NA2XS2Y 1x240 RM/25 12/20 kV | 304 | 0.122 | 0.112 | 0.421 | cs | 240 | 0.00403 | MV
NA2XS2Y 1x95 RM/25 6/10 kV | 315 | 0.313 | 0.123 | 0.249 | cs | 95 | 0.00403 | MV
NA2XS2Y 1x185 RM/25 6/10 kV | 406 | 0.161 | 0.11 | 0.358 | cs | 185 | 0.00403 | MV
NA2XS2Y 1x240 RM/25 6/10 kV | 456 | 0.122 | 0.105 | 0.416 | cs | 240 | 0.00403 | MV
NA2XS2Y 1x150 RM/25 12/20 kV | 250 | 0.206 | 0.116 | 0.319 | cs | 150 | 0.00403 | MV
NA2XS2Y 1x120 RM/25 12/20 kV | 230 | 0.253 | 0.119 | 0.283 | cs | 120 | 0.00403 | MV
NA2XS2Y 1x70 RM/25 12/20 kV | 190 | 0.443 | 0.132 | 0.22 | cs | 70 | 0.00403 | MV
NA2XS2Y 1x150 RM/25 6/10 kV | 360 | 0.206 | 0.11 | 0.315 | cs | 150 | 0.00403 | MV
NA2XS2Y 1x120 RM/25 6/10 kV | 340 | 0.253 | 0.113 | 0.28 | cs | 120 | 0.00403 | MV
NA2XS2Y 1x70 RM/25 6/10 kV | 280 | 0.443 | 0.123 | 0.217 | cs | 70 | 0.00403 | MV
N2XS(FL)2Y 1x120 RM/35 64/110 kV | 112 | 0.153 | 0.166 | 0.366 | cs | 120 | 0.00393 | HV
N2XS(FL)2Y 1x185 RM/35 64/110 kV | 125 | 0.099 | 0.156 | 0.457 | cs | 185 | 0.00393 | HV
N2XS(FL)2Y 1x240 RM/35 64/110 kV | 135 | 0.075 | 0.149 | 0.526 | cs | 240 | 0.00393 | HV
N2XS(FL)2Y 1x300 RM/35 64/110 kV | 144 | 0.06 | 0.144 | 0.588 | cs | 300 | 0.00393 | HV
15-AL1/3-ST1A 0.4 | 11 | 1.8769 | 0.35 | 0.105 | ol | 16 | 0.00403 | LV
24-AL1/4-ST1A 0.4 | 11.25 | 1.2012 | 0.335 | 0.14 | ol | 24 | 0.00403 | LV
48-AL1/8-ST1A 0.4 | 12.2 | 0.5939 | 0.3 | 0.21 | ol | 48 | 0.00403 | LV
94-AL1/15-ST1A 0.4 | 13.2 | 0.306 | 0.29 | 0.35 | ol | 94 | 0.00403 | LV
34-AL1/6-ST1A 10.0 | 9.7 | 0.8342 | 0.36 | 0.17 | ol | 34 | 0.00403 | MV
48-AL1/8-ST1A 10.0 | 10.1 | 0.5939 | 0.35 | 0.21 | ol | 48 | 0.00403 | MV
70-AL1/11-ST1A 10.0 | 10.4 | 0.4132 | 0.339 | 0.29 | ol | 70 | 0.00403 | MV
94-AL1/15-ST1A 10.0 | 10.75 | 0.306 | 0.33 | 0.35 | ol | 94 | 0.00403 | MV
122-AL1/20-ST1A 10.0 | 11.1 | 0.2376 | 0.323 | 0.41 | ol | 122 | 0.00403 | MV
149-AL1/24-ST1A 10.0 | 11.25 | 0.194 | 0.315 | 0.47 | ol | 149 | 0.00403 | MV
34-AL1/6-ST1A 20.0 | 9.15 | 0.8342 | 0.382 | 0.17 | ol | 34 | 0.00403 | MV
48-AL1/8-ST1A 20.0 | 9.5 | 0.5939 | 0.372 | 0.21 | ol | 48 | 0.00403 | MV
70-AL1/11-ST1A 20.0 | 9.7 | 0.4132 | 0.36 | 0.29 | ol | 70 | 0.00403 | MV
94-AL1/15-ST1A 20.0 | 10 | 0.306 | 0.35 | 0.35 | ol | 94 | 0.00403 | MV
122-AL1/20-ST1A 20.0 | 10.3 | 0.2376 | 0.344 | 0.41 | ol | 122 | 0.00403 | MV
149-AL1/24-ST1A 20.0 | 10.5 | 0.194 | 0.337 | 0.47 | ol | 149 | 0.00403 | MV
184-AL1/30-ST1A 20.0 | 10.75 | 0.1571 | 0.33 | 0.535 | ol | 184 | 0.00403 | MV
243-AL1/39-ST1A 20.0 | 11 | 0.1188 | 0.32 | 0.645 | ol | 243 | 0.00403 | MV
48-AL1/8-ST1A 110.0 | 8 | 0.5939 | 0.46 | 0.21 | ol | 48 | 0.00403 | HV
70-AL1/11-ST1A 110.0 | 8.4 | 0.4132 | 0.45 | 0.29 | ol | 70 | 0.00403 | HV
94-AL1/15-ST1A 110.0 | 8.65 | 0.306 | 0.44 | 0.35 | ol | 94 | 0.00403 | HV
122-AL1/20-ST1A 110.0 | 8.5 | 0.2376 | 0.43 | 0.41 | ol | 122 | 0.00403 | HV
149-AL1/24-ST1A 110.0 | 8.75 | 0.194 | 0.41 | 0.47 | ol | 149 | 0.00403 | HV
184-AL1/30-ST1A 110.0 | 8.8 | 0.1571 | 0.4 | 0.535 | ol | 184 | 0.00403 | HV
243-AL1/39-ST1A 110.0 | 9 | 0.1188 | 0.39 | 0.645 | ol | 243 | 0.00403 | HV
305-AL1/39-ST1A 110.0 | 9.2 | 0.0949 | 0.38 | 0.74 | ol | 305 | 0.00403 | HV
490-AL1/64-ST1A 110.0 | 9.75 | 0.059 | 0.37 | 0.96 | ol | 490 | 0.00403 | HV
679-AL1/86-ST1A 110.0 | 9.95 | 0.042 | 0.36 | 1.15 | ol | 679 | 0.00403 | HV
490-AL1/64-ST1A 220.0 | 10 | 0.059 | 0.285 | 0.96 | ol | 490 | 0.00403 | HV
679-AL1/86-ST1A 220.0 | 11.7 | 0.042 | 0.275 | 1.15 | ol | 679 | 0.00403 | HV
490-AL1/64-ST1A 380.0 | 11 | 0.059 | 0.253 | 0.96 | ol | 490 | 0.00403 | HV
679-AL1/86-ST1A 380.0 | 14.6 | 0.042 | 0.25 | 1.15 | ol | 679 | 0.00403 | HV

## trafo_std_types
| i0_percent | pfe_kw | vkr_percent | sn_mva | vn_lv_kv | vn_hv_kv | vk_percent | shift_degree | vector_group | tap_side | tap_neutral | tap_min | tap_max | tap_step_degree | tap_step_percent | tap_phase_shifter
160 MVA 380/110 kV | 0.06 | 60 | 0.25 | 160 | 110 | 380 | 12.2 | 0 | Yy0 | hv | 0 | -9 | 9 | 0 | 1.5 | FALSE
100 MVA 220/110 kV | 0.06 | 55 | 0.26 | 100 | 110 | 220 | 12 | 0 | Yy0 | hv | 0 | -9 | 9 | 0 | 1.5 | FALSE
63 MVA 110/20 kV | 0.04 | 22 | 0.32 | 63 | 20 | 110 | 18 | 150 | YNd5 | hv | 0 | -9 | 9 | 0 | 1.5 | FALSE
40 MVA 110/20 kV | 0.05 | 18 | 0.34 | 40 | 20 | 110 | 16.2 | 150 | YNd5 | hv | 0 | -9 | 9 | 0 | 1.5 | FALSE
25 MVA 110/20 kV | 0.07 | 14 | 0.41 | 25 | 20 | 110 | 12 | 150 | YNd5 | hv | 0 | -9 | 9 | 0 | 1.5 | FALSE
63 MVA 110/10 kV | 0.04 | 22 | 0.32 | 63 | 10 | 110 | 18 | 150 | YNd5 | hv | 0 | -9 | 9 | 0 | 1.5 | FALSE
40 MVA 110/10 kV | 0.05 | 18 | 0.34 | 40 | 10 | 110 | 16.2 | 150 | YNd5 | hv | 0 | -9 | 9 | 0 | 1.5 | FALSE
25 MVA 110/10 kV | 0.07 | 14 | 0.41 | 25 | 10 | 110 | 12 | 150 | YNd5 | hv | 0 | -9 | 9 | 0 | 1.5 | FALSE
0.25 MVA 20/0.4 kV | 0.32 | 0.8 | 1.44 | 0.25 | 0.4 | 20 | 6 | 150 | Yzn5 | hv | 0 | -2 | 2 | 0 | 2.5 | FALSE
0.4 MVA 20/0.4 kV | 0.3375 | 1.35 | 1.425 | 0.4 | 0.4 | 20 | 6 | 150 | Dyn5 | hv | 0 | -2 | 2 | 0 | 2.5 | FALSE
0.63 MVA 20/0.4 kV | 0.2619 | 1.65 | 1.206 | 0.63 | 0.4 | 20 | 6 | 150 | Dyn5 | hv | 0 | -2 | 2 | 0 | 2.5 | FALSE
0.25 MVA 10/0.4 kV | 0.24 | 0.6 | 1.2 | 0.25 | 0.4 | 10 | 4 | 150 | Dyn5 | hv | 0 | -2 | 2 | 0 | 2.5 | FALSE
0.4 MVA 10/0.4 kV | 0.2375 | 0.95 | 1.325 | 0.4 | 0.4 | 10 | 4 | 150 | Dyn5 | hv | 0 | -2 | 2 | 0 | 2.5 | FALSE
0.63 MVA 10/0.4 kV | 0.1873 | 1.18 | 1.0794 | 0.63 | 0.4 | 10 | 4 | 150 | Dyn5 | hv | 0 | -2 | 2 | 0 | 2.5 | FALSE

## trafo3w_std_types
| sn_hv_mva | sn_mv_mva | sn_lv_mva | vn_hv_kv | vn_mv_kv | vn_lv_kv | vk_hv_percent | vk_mv_percent | vk_lv_percent | vkr_hv_percent | vkr_mv_percent | vkr_lv_percent | pfe_kw | i0_percent | shift_mv_degree | shift_lv_degree | vector_group | tap_side | tap_neutral | tap_min | tap_max | tap_step_percent
63/25/38 MVA 110/20/10 kV | 63 | 25 | 38 | 110 | 20 | 10 | 10.4 | 10.4 | 10.4 | 0.28 | 0.32 | 0.35 | 35 | 0.89 | 0 | 0 | YN0yn0yn0 | hv | 0 | -10 | 10 | 1.2
63/25/38 MVA 110/10/10 kV | 63 | 25 | 38 | 110 | 10 | 10 | 10.4 | 10.4 | 10.4 | 0.28 | 0.32 | 0.35 | 35 | 0.89 | 0 | 0 | YN0yn0yn0 | hv | 0 | -10 | 10 | 1.2

## fuse_std_types
| fuse_type | i_rated_a | t_avg | t_min | t_total | x_avg | x_min | x_total
HV 100A | HV 100A | 100 | 0 | [10.0, 3.64, 0.854, 0.281, 0.1, 0.0531, 0.022, 0.01] | [10.0, 4.267, 1.21, 0.403, 0.1, 0.058, 0.022, 0.01] | 0 | [300.0, 350.0, 450.0, 550.0, 700.0, 850.0, 1200.0, 1752.0] | [600.0, 700.0, 900.0, 1150.0, 1665.0, 2000.0, 3000.0, 4313.0]
HV 10A | HV 10A | 10 | 0 | [10.0, 1675.0, 0.344, 0.156, 0.1, 0.0417, 0.0171, 0.01] | [10.0, 1.3, 0.3, 0.155, 0.1, 0.0555, 0.023, 0.01] | 0 | [30.0, 32.0, 35.0, 37.0, 39.0, 50.0, 70.0, 88.0] | [60.0, 70.0, 80.0, 87.0, 94.0, 110.0, 150.0, 216.0]
HV 125A | HV 125A | 125 | 0 | [10.0, 1.82, 0.344, 0.1, 0.0467, 0.0269, 0.01] | [10.0, 2.478, 0.426, 0.1, 0.0427, 0.0211, 0.01] | 0 | [375.0, 500.0, 700.0, 925.0, 1200.0, 1500.0, 2341.0] | [750.0, 1000.0, 1500.0, 2200.0, 3000.0, 4000.0, 5765.0]
HV 160A | HV 160A | 160 | 0 | [10.0, 4.15, 1.03, 0.198, 0.1, 0.051, 0.0172, 0.01] | [10.0, 2.3, 0.734, 0.274, 0.1, 0.046, 0.0177, 0.01] | 0 | [480.0, 550.0, 700.0, 1000.0, 1260.0, 1600.0, 2500.0, 3227.0] | [960.0, 1300.0, 1700.0, 2200.0, 2996.0, 4000.0, 6000.0, 7946.0]
HV 16A | HV 16A | 16 | 0 | [10.0, 0.352, 0.164, 0.1, 0.0649, 0.0342, 0.01] | [10.0, 2.34, 0.722, 0.181, 0.1, 0.055, 0.0296, 0.01] | 0 | [48.0, 60.0, 65.0, 71.0, 80.0, 100.0, 162.0] | [96.0, 110.0, 125.0, 150.0, 168.0, 200.0, 250.0, 398.0]
HV 200A | HV 200A | 200 | 0 | [10.0, 4.267, 1.21, 0.403, 0.1, 0.058, 0.022, 0.01] | [10.0, 3.73, 1.654, 0.328, 0.1, 0.0531, 0.019, 0.01] | 0 | [600.0, 700.0, 900.0, 1150.0, 1665.0, 2000.0, 3000.0, 4313.0] | [1200.0, 1500.0, 1800.0, 2700.0, 3960.0, 5000.0, 7500.0, 10620.0]
HV 20A | HV 20A | 20 | 0 | [10.0, 1.3, 0.3, 0.155, 0.1, 0.0555, 0.023, 0.01] | [10.0, 1.3, 0.161, 0.1, 0.0611, 0.0399, 0.0141, 0.01] | 0 | [60.0, 70.0, 80.0, 87.0, 94.0, 110.0, 150.0, 216.0] | [120.0, 150.0, 200.0, 223.0, 260.0, 300.0, 450.0, 532.0]
HV 25A | HV 25A | 25 | 0 | [10.0, 2.512, 0.833, 0.299, 0.1, 0.0372, 0.0223, 0.01] | [10.0, 3.125, 0.597, 0.198, 0.1, 0.0378, 0.022, 0.01] | 0 | [75.0, 82.0, 90.0, 100.0, 124.0, 170.0, 200.0, 289.0] | [150.0, 170.0, 210.0, 250.0, 294.0, 400.0, 500.0, 711.0]
HV 31.5A | HV 31.5A | 31.5 | 0 | [10.0, 2.34, 0.722, 0.181, 0.1, 0.055, 0.0296, 0.01] | [10.0, 2.84, 0.368, 0.164, 0.1, 0.0621, 0.0378, 0.0195, 0.01] | 0 | [95.0, 110.0, 125.0, 150.0, 165.0, 200.0, 250.0, 390.0] | [189.0, 220.0, 300.0, 350.0, 393.0, 450.0, 530.0, 700.0, 960.0]
HV 40A | HV 40A | 40 | 0 | [10.0, 1.3, 0.161, 0.1, 0.0611, 0.0399, 0.0141, 0.01] | [10.0, 2.05, 0.369, 0.198, 0.1, 0.051, 0.0298, 0.01] | 0 | [120.0, 150.0, 200.0, 223.0, 260.0, 300.0, 450.0, 532.0] | [240.0, 300.0, 400.0, 450.0, 530.0, 650.0, 800.0, 1311.0]
HV 50A | HV 50A | 50 | 0 | [10.0, 3.215, 0.597, 0.198, 0.1, 0.0378, 0.022, 0.01] | [10.0, 3.64, 0.854, 0.281, 0.1, 0.0531, 0.022, 0.01] | 0 | [150.0, 170.0, 210.0, 250.0, 294.0, 400.0, 500.0, 711.0] | [300.0, 350.0, 450.0, 550.0, 700.0, 850.0, 1200.0, 1752.0]
HV 6.3A | HV 6.3A | 6.3 | 0 | [10.0, 1.39, 0.344, 0.168, 0.1, 0.056, 0.0263, 0.01] | [10.0, 1.711, 0.516, 0.198, 0.1, 0.0634, 0.0303, 0.01] | 0 | [19.0, 19.5, 20.4, 20.8, 22.0, 25.0, 32.0, 48.0] | [38.0, 40.0, 43.0, 48.0, 53.0, 60.0, 75.0, 118.0]
HV 63A | HV 63A | 63 | 0 | [10.0, 2.84, 0.368, 0.164, 0.1, 0.0621, 0.0378, 0.0195, 0.01] | [10.0, 1.82, 0.344, 0.1, 0.0467, 0.0269, 0.01] | 0 | [189.0, 220.0, 300.0, 350.0, 393.0, 450.0, 530.0, 700.0, 961.0] | [378.0, 500.0, 700.0, 934.0, 1200.0, 1500.0, 2366.0]
HV 80A | HV 80A | 80 | 0 | [10.0, 2.05, 0.369, 0.198, 0.1, 0.051, 0.0298, 0.01] | [10.0, 4.15, 1.03, 0.198, 0.1, 0.051, 0.0172, 0.01] | 0 | [240.0, 300.0, 400.0, 450.0, 530.0, 650.0, 800.0, 1311.0] | [480.0, 550.0, 700.0, 1000.0, 1260.0, 1600.0, 2500.0, 3227.0]
Siemens NH-1-100 | Siemens NH-1-100 | 100 | [5400.0, 2000.0, 400.0, 20.0, 1.0, 0.2, 0.012, 0.004] | 0 | 0 | [150.0, 190.0, 250.0, 430.0, 900.0, 1250.0, 2700.0, 3600.0] | 0 | 0
Siemens NH-1-125 | Siemens NH-1-125 | 125 | [4800.0, 120.0, 7.0, 0.1, 0.004] | 0 | 0 | [180.0, 400.0, 740.0, 2000.0, 4250.0] | 0 | 0
Siemens NH-1-16 | Siemens NH-1-16 | 16 | [4000.0, 400.0, 2.0, 0.1, 0.04, 0.01] | 0 | 0 | [26.0, 35.0, 75.0, 150.0, 200.0, 300.0] | 0 | 0
Siemens NH-1-160 | Siemens NH-1-160 | 160 | [4800.0, 120.0, 7.0, 0.1, 0.004] | 0 | 0 | [210.0, 500.0, 900.0, 2300.0, 5000.0] | 0 | 0
Siemens NH-1-25 | Siemens NH-1-25 | 25 | [4000.0, 1000.0, 10.0, 0.2, 0.02, 0.01] | 0 | 0 | [40.0, 50.0, 100.0, 210.0, 400.0, 500.0] | 0 | 0
Siemens NH-1-50 | Siemens NH-1-50 | 50 | [4000.0, 40.0, 4.0, 1.0, 0.02, 0.01] | 0 | 0 | [86.0, 200.0, 300.0, 400.0, 1000.0, 1280.0] | 0 | 0
Siemens NH-1-63 | Siemens NH-1-63 | 63 | [4000.0, 100.0, 10.0, 2.0, 0.04, 0.01] | 0 | 0 | [100.0, 200.0, 300.0, 400.0, 1000.0, 1500.0] | 0 | 0
Siemens NH-1-80 | Siemens NH-1-80 | 80 | [4800.0, 120.0, 7.0, 0.1, 0.01] | 0 | 0 | [150.58, 250.0, 450.0, 1150.0, 2470.0] | 0 | 0
Siemens NH-2-1000 | Siemens NH-2-1000 | 1000 | [4800.0, 120.0, 7.0, 0.1, 0.004] | 0 | 0 | [1900.0, 3500.0, 8400.0, 24000.0, 52000.0] | 0 | 0
Siemens NH-2-200 | Siemens NH-2-200 | 200 | [4800.0, 120.0, 7.0, 0.1, 0.004] | 0 | 0 | [280.0, 650.0, 1200.0, 3000.0, 7000.0] | 0 | 0
Siemens NH-2-224 | Siemens NH-2-224 | 224 | [4800.0, 120.0, 7.0, 0.2, 0.04, 0.004] | 0 | 0 | [400.0, 750.0, 1453.0, 3025.0, 4315.0, 7600.0] | 0 | 0
Siemens NH-2-250 | Siemens NH-2-250 | 250 | [4800.0, 120.0, 7.0, 0.1, 0.004] | 0 | 0 | [450.0, 800.0, 1650.0, 4000.0, 8500.0] | 0 | 0
Siemens NH-2-315 | Siemens NH-2-315 | 315 | [4800.0, 120.0, 7.0, 0.1, 0.004] | 0 | 0 | [550.0, 920.0, 1900.0, 5000.0, 11000.0] | 0 | 0
Siemens NH-2-355 | Siemens NH-2-355 | 355 | [4800.0, 120.0, 6.0, 0.1, 0.004] | 0 | 0 | [650.0, 1116.27, 2350.0, 5840.0, 12790.0] | 0 | 0
Siemens NH-2-400 | Siemens NH-2-400 | 400 | [4800.0, 120.0, 7.0, 0.1, 0.004] | 0 | 0 | [720.0, 1350.0, 2800.0, 6500.0, 15000.0] | 0 | 0
Siemens NH-2-425 | Siemens NH-2-425 | 425 | [4800.0, 120.0, 7.0, 0.1, 0.004] | 0 | 0 | [850.0, 1500.0, 3050.0, 7500.0, 16500.0] | 0 | 0
Siemens NH-2-630 | Siemens NH-2-630 | 630 | [4800.0, 120.0, 7.0, 0.1, 0.004] | 0 | 0 | [1200.0, 2000.0, 4800.0, 12000.0, 26000.0] | 0 | 0

## res_bus
| vm_pu | va_degree | p_mw | q_mvar
0 | 0.99362 | -0.12111 | 0.042881 | 0.010747
1 | 0.99362 | -0.12114 | 0.024276 | 0.0060842
2 | 0.99483 | -0.097837 | 0 | 0
3 | 0.99263 | -0.1402 | 0.008919 | 0.0022353
4 | 0.99282 | -0.13609 | 0.020136 | 0.0050465
5 | 0.99737 | -0.049626 | 0.017331 | 0.0043437
6 | 0.98978 | -0.19491 | 0 | 0
7 | 0.9912 | -0.16685 | 0 | 0
8 | 1 | 0 | -0.43366 | -0.11111
9 | 0.98459 | -0.2954 | 0 | 0
10 | 0.98934 | -0.20242 | 0 | 0
11 | 0.98453 | -0.2965 | 0.002556 | 0.00064059
12 | 0.98331 | -0.32026 | 0 | 0
13 | 0.97184 | -0.54319 | 0 | 0
14 | 0.97146 | -0.55064 | 0.018583 | 0.0046574
15 | 0.97232 | -0.53378 | 0 | 0
16 | 0.97425 | -0.49555 | 0.0077918 | 0.0019528
17 | 0.97442 | -0.49221 | 0 | 0
18 | 0.97392 | -0.50211 | 0.013227 | 0.0033149
19 | 0.97452 | -0.49022 | 0 | 0
20 | 0.97505 | -0.47974 | 0.0011434 | 0.00028657
21 | 0.97444 | -0.49192 | 0.0020311 | 0.00050905
22 | 0.97556 | -0.46984 | 0 | 0
23 | 0.97425 | -0.49558 | 0 | 0
24 | 0.98035 | -0.37594 | 0.0086639 | 0.0021714
25 | 0.98219 | -0.34031 | 0.0032608 | 0.00081724
26 | 0.97953 | -0.39204 | 0 | 0
27 | 0.98277 | -0.32894 | 0 | 0
28 | 0.97917 | -0.39909 | 0 | 0
29 | 0.97947 | -0.39325 | 0 | 0
30 | 0.98402 | -0.30478 | 0 | 0
31 | 0.97895 | -0.40335 | 0 | 0
32 | 0.97847 | -0.41278 | 0.012973 | 0.0032514
33 | 0.9794 | -0.39449 | 0.0020706 | 0.00051893
34 | 0.984 | -0.30513 | 0.00095273 | 0.00023878
35 | 0.98567 | -0.27291 | 0.0017419 | 0.00043657
36 | 0.97823 | -0.41741 | 0.017609 | 0.0044132
37 | 0.9779 | -0.42397 | 0 | 0
38 | 0.97389 | -0.50272 | 0.0011696 | 0.00029312
39 | 0.97349 | -0.51058 | 0.0085566 | 0.0021445
40 | 0.97408 | -0.49902 | 0.0013356 | 0.00033472
41 | 0.97339 | -0.51246 | 0.0012545 | 0.00031442
42 | 0.97459 | -0.48885 | 0.0010001 | 0.00025066
43 | 0.97339 | -0.51263 | 0.0013872 | 0.00034766
44 | 0.97472 | -0.4863 | 0.00071792 | 0.00017993
45 | 0.97331 | -0.51421 | 0.0057429 | 0.0014393
46 | 0.97482 | -0.48439 | 0.0060623 | 0.0015193
47 | 0.97288 | -0.52273 | 0.0036736 | 0.00092068
48 | 0.97286 | -0.52296 | 0.0037693 | 0.00094467
49 | 0.97301 | -0.52003 | 0.0046483 | 0.001165
50 | 0.97305 | -0.51918 | 0.0031006 | 0.00077708
51 | 0.97629 | -0.45541 | 0.003244 | 0.00081303
52 | 0.97718 | -0.43804 | 0.013988 | 0.0035058
53 | 0.97579 | -0.46531 | 0.013877 | 0.0034779
54 | 0.97541 | -0.47274 | 0.001265 | 0.00031703
55 | 0.97337 | -0.51294 | 0.0056272 | 0.0014103
56 | 0.9735 | -0.51047 | 0 | 0
57 | 0.97362 | -0.50796 | 0.014194 | 0.0035574
58 | 0.97314 | -0.51748 | 0.01633 | 0.0040927
59 | 0.97359 | -0.50863 | 0 | 0
60 | 0.97347 | -0.51093 | 0.017117 | 0.00429
61 | 0.97387 | -0.50304 | 0 | 0
62 | 0.97316 | -0.51714 | 0 | 0
63 | 0.97277 | -0.52475 | 0 | 0
64 | 0.97342 | -0.51194 | 0.006644 | 0.0016652
65 | 0.97366 | -0.5072 | 0.005362 | 0.0013438
66 | 0.97347 | -0.51104 | 0.0030188 | 0.00075659
67 | 0.97353 | -0.50974 | 0.0035181 | 0.00088172
68 | 0.97272 | -0.52574 | 0.009708 | 0.002433
69 | 0.97394 | -0.50165 | 0 | 0
70 | 0.98398 | -0.30561 | 0.00081623 | 0.00020457
71 | 0.986 | -0.26653 | 0 | 0
72 | 0.98205 | -0.34499 | 0.011064 | 0.002773
73 | 0.98201 | -0.34584 | 0.01136 | 0.0028471
74 | 0.98304 | -0.32563 | 0.0011064 | 0.0002773
75 | 0.98278 | -0.33072 | 0.0010728 | 0.00026887
76 | 0.9824 | -0.33809 | 0 | 0
77 | 0.9831 | -0.32437 | 0.0025116 | 0.00062947
78 | 0.98198 | -0.34638 | 0.017675 | 0.0044297
79 | 0.98304 | -0.32557 | 0.0035141 | 0.00088071
80 | 0.98797 | -0.22868 | 0.012998 | 0.0032576
81 | 0.99998 | 149.9956 | 0 | 0

## res_line
| p_from_mw | q_from_mvar | p_to_mw | q_to_mvar | pl_mw | ql_mvar | i_from_ka | i_to_ka | i_ka | vm_from_pu | va_from_degree | vm_to_pu | va_to_degree | loading_percent
0 | 0.0846 | 0.02141 | -0.0846 | -0.02141 | 1.0642e-07 | 6.7881e-08 | 0.12677 | 0.12677 | 0.12677 | 0.99362 | -0.12111 | 0.99362 | -0.12114 | 34.8264
1 | -0.12748 | -0.032157 | 0.12762 | 0.032247 | 0.00014223 | 9.0894e-05 | 0.19098 | 0.19098 | 0.19098 | 0.99362 | -0.12111 | 0.99483 | -0.097837 | 52.4683
2 | 0.060324 | 0.015325 | -0.060269 | -0.01529 | 5.5293e-05 | 3.5154e-05 | 0.090413 | 0.090413 | 0.090413 | 0.99362 | -0.12114 | 0.99263 | -0.1402 | 24.8387
3 | 0.28505 | 0.073236 | -0.28453 | -0.0729 | 0.00052847 | 0.00033572 | 0.42701 | 0.42701 | 0.42701 | 0.99483 | -0.097837 | 0.99282 | -0.13609 | 23.4621
4 | -0.41268 | -0.10548 | 0.41364 | 0.1061 | 0.00096482 | 0.00061529 | 0.61799 | 0.61799 | 0.61799 | 0.99483 | -0.097837 | 0.99737 | -0.049626 | 33.9557
5 | 0.05135 | 0.013055 | -0.051215 | -0.012969 | 0.00013495 | 8.5584e-05 | 0.077043 | 0.077043 | 0.077043 | 0.99263 | -0.1402 | 0.98978 | -0.19491 | 21.1657
6 | 0.26439 | 0.067854 | -0.264 | -0.067604 | 0.00039405 | 0.00025004 | 0.39683 | 0.39683 | 0.39683 | 0.99282 | -0.13609 | 0.9912 | -0.16685 | 21.804
7 | -0.43097 | -0.11044 | 0.43201 | 0.11111 | 0.0010394 | 0.000663 | 0.64385 | 0.64385 | 0.64385 | 0.99737 | -0.049626 | 1 | 0 | 35.3763
8 | 0.051215 | 0.012969 | -0.050969 | -0.012813 | 0.00024583 | 0.00015592 | 0.077043 | 0.077044 | 0.077044 | 0.98978 | -0.19491 | 0.98459 | -0.2954 | 21.1658
9 | 0.264 | 0.067604 | -0.26354 | -0.067316 | 0.000454 | 0.00028809 | 0.39683 | 0.39683 | 0.39683 | 0.9912 | -0.16685 | 0.98934 | -0.20242 | 21.804
10 | 0.0025561 | 0.00064037 | -0.002556 | -0.00064059 | 1.3416e-07 | -2.1902e-07 | 0.003863 | 0.0038631 | 0.0038631 | 0.98459 | -0.2954 | 0.98453 | -0.2965 | 1.0613
11 | 0.048413 | 0.012173 | -0.048355 | -0.012137 | 5.7413e-05 | 3.6381e-05 | 0.073181 | 0.073181 | 0.073181 | 0.98459 | -0.2954 | 0.98331 | -0.32026 | 20.1046
12 | 0.26354 | 0.067316 | -0.26321 | -0.067104 | 0.00033414 | 0.00021203 | 0.39683 | 0.39683 | 0.39683 | 0.98934 | -0.20242 | 0.98797 | -0.22868 | 21.8041
13 | 0.0060271 | 0.0015104 | -0.0060259 | -0.0015101 | 1.1805e-06 | 2.7559e-07 | 0.0091205 | 0.0091207 | 0.0091207 | 0.98331 | -0.32026 | 0.9831 | -0.32437 | 2.5057
14 | 0.042328 | 0.010626 | -0.042317 | -0.010619 | 1.0842e-05 | 6.8492e-06 | 0.06406 | 0.06406 | 0.06406 | 0.98331 | -0.32026 | 0.98304 | -0.32563 | 17.599
15 | 0.01859 | 0.0046614 | -0.018583 | -0.0046574 | 6.596e-06 | 3.9525e-06 | 0.028464 | 0.028465 | 0.028465 | 0.97184 | -0.54319 | 0.97146 | -0.55064 | 7.8199
16 | -0.01859 | -0.0046614 | 0.018598 | 0.0046664 | 8.3342e-06 | 4.9938e-06 | 0.028464 | 0.028464 | 0.028464 | 0.97184 | -0.54319 | 0.97232 | -0.53378 | 7.8199
17 | -0.018598 | -0.0046664 | 0.018605 | 0.0046698 | 7.1378e-06 | 3.4022e-06 | 0.028464 | 0.028464 | 0.028464 | 0.97232 | -0.53378 | 0.97272 | -0.52574 | 3.9099
18 | -0.0077918 | -0.0019528 | 0.007793 | 0.0019533 | 1.2377e-06 | 5.0186e-07 | 0.011901 | 0.011901 | 0.011901 | 0.97425 | -0.49555 | 0.97442 | -0.49221 | 3.2694
19 | 0.013233 | 0.0033184 | -0.013227 | -0.0033149 | 6.2405e-06 | 3.4866e-06 | 0.020208 | 0.020209 | 0.020209 | 0.97442 | -0.49221 | 0.97392 | -0.50211 | 5.5518
20 | -0.021026 | -0.0052717 | 0.021028 | 0.0052729 | 1.9969e-06 | 1.2137e-06 | 0.032109 | 0.032109 | 0.032109 | 0.97442 | -0.49221 | 0.97452 | -0.49022 | 8.8211
21 | -0.12331 | -0.030945 | 0.12337 | 0.030983 | 6.1625e-05 | 3.7995e-05 | 0.18829 | 0.18829 | 0.18829 | 0.97452 | -0.49022 | 0.97505 | -0.47974 | 10.3458
22 | 0.10228 | 0.025672 | -0.10227 | -0.025667 | 8.3184e-06 | 5.0406e-06 | 0.15618 | 0.15618 | 0.15618 | 0.97452 | -0.49022 | 0.97444 | -0.49192 | 8.5816
23 | -0.12451 | -0.03127 | 0.12457 | 0.031306 | 5.8874e-05 | 3.6323e-05 | 0.19004 | 0.19004 | 0.19004 | 0.97505 | -0.47974 | 0.97556 | -0.46984 | 10.4416
24 | 0.10024 | 0.025158 | -0.10022 | -0.025147 | 1.7486e-05 | 1.0571e-05 | 0.15308 | 0.15308 | 0.15308 | 0.97444 | -0.49192 | 0.97425 | -0.49558 | 8.4112
25 | 0.043764 | 0.010999 | -0.043758 | -0.010995 | 6.0629e-06 | 3.835e-06 | 0.066765 | 0.066765 | 0.066765 | 0.97556 | -0.46984 | 0.97541 | -0.47274 | 18.3419
26 | -0.16833 | -0.042304 | 0.16837 | 0.042327 | 3.64e-05 | 2.2837e-05 | 0.2568 | 0.2568 | 0.2568 | 0.97556 | -0.46984 | 0.97579 | -0.46531 | 14.11
27 | 0.080387 | 0.020172 | -0.080358 | -0.020156 | 2.8565e-05 | 1.671e-05 | 0.12279 | 0.12279 | 0.12279 | 0.97425 | -0.49558 | 0.97387 | -0.50304 | 6.7466
28 | 0.019835 | 0.0049751 | -0.019829 | -0.0049716 | 5.7321e-06 | 3.4612e-06 | 0.030296 | 0.030296 | 0.030296 | 0.97425 | -0.49558 | 0.97394 | -0.50165 | 8.323
29 | -0.24169 | -0.061042 | 0.24211 | 0.061304 | 0.00041343 | 0.00026201 | 0.36702 | 0.36702 | 0.36702 | 0.98035 | -0.37594 | 0.98219 | -0.34031 | 20.1657
30 | 0.23303 | 0.058871 | -0.23285 | -0.058757 | 0.00017963 | 0.00011376 | 0.35387 | 0.35387 | 0.35387 | 0.98035 | -0.37594 | 0.97953 | -0.39204 | 19.4432
31 | -0.24537 | -0.062122 | 0.2455 | 0.062207 | 0.0001341 | 8.5006e-05 | 0.37196 | 0.37196 | 0.37196 | 0.98219 | -0.34031 | 0.98277 | -0.32894 | 20.4371
32 | 0.23078 | 0.058239 | -0.2307 | -0.05819 | 7.7927e-05 | 4.9342e-05 | 0.35072 | 0.35072 | 0.35072 | 0.97953 | -0.39204 | 0.97917 | -0.39909 | 19.2704
33 | 0.0020708 | 0.00051827 | -0.0020707 | -0.0005186 | 1.1998e-07 | -3.302e-07 | 0.0031455 | 0.0031457 | 0.0031457 | 0.97953 | -0.39204 | 0.97947 | -0.39325 | 0.8642
34 | -0.2455 | -0.062207 | 0.24579 | 0.062388 | 0.00028528 | 0.00018083 | 0.37196 | 0.37195 | 0.37196 | 0.98277 | -0.32894 | 0.98402 | -0.30478 | 20.4371
35 | 0.017624 | 0.0044224 | -0.017621 | -0.0044202 | 3.5756e-06 | 2.1213e-06 | 0.026785 | 0.026785 | 0.026785 | 0.97917 | -0.39909 | 0.97895 | -0.40335 | 7.3586
36 | 0.21308 | 0.053767 | -0.21294 | -0.053679 | 0.00013958 | 8.8218e-05 | 0.32394 | 0.32394 | 0.32394 | 0.97917 | -0.39909 | 0.97847 | -0.41278 | 17.7987
37 | 0.0020707 | 0.0005186 | -0.0020706 | -0.00051893 | 1.2193e-07 | -3.3549e-07 | 0.0031457 | 0.0031458 | 0.0031458 | 0.97947 | -0.39325 | 0.9794 | -0.39449 | 0.86424
38 | 0.001769 | 0.00044282 | -0.001769 | -0.00044294 | 2.969e-08 | -1.2156e-07 | 0.0026749 | 0.0026749 | 0.0026749 | 0.98402 | -0.30478 | 0.984 | -0.30513 | 0.73487
39 | -0.24755 | -0.06283 | 0.24793 | 0.063071 | 0.00038012 | 0.00024098 | 0.37463 | 0.37463 | 0.37463 | 0.98402 | -0.30478 | 0.98567 | -0.27291 | 20.5841
40 | 0.017621 | 0.0044202 | -0.017609 | -0.0044132 | 1.1805e-05 | 7.0039e-06 | 0.026785 | 0.026785 | 0.026785 | 0.97895 | -0.40335 | 0.97823 | -0.41741 | 7.3587
41 | 0.19996 | 0.050428 | -0.19986 | -0.05036 | 0.00010705 | 6.7544e-05 | 0.30421 | 0.30421 | 0.30421 | 0.97847 | -0.41278 | 0.9779 | -0.42397 | 16.7147
42 | 0.00081624 | 0.00020417 | -0.00081623 | -0.00020457 | 1.8407e-08 | -3.975e-07 | 0.0012342 | 0.0012343 | 0.0012343 | 0.984 | -0.30513 | 0.98398 | -0.30561 | 0.3391
43 | -0.24968 | -0.063508 | 0.24975 | 0.063557 | 7.6834e-05 | 4.8715e-05 | 0.37726 | 0.37726 | 0.37726 | 0.98567 | -0.27291 | 0.986 | -0.26653 | 20.7285
44 | 0.19986 | 0.05036 | -0.19972 | -0.050275 | 0.00013446 | 8.4841e-05 | 0.30421 | 0.30421 | 0.30421 | 0.9779 | -0.42397 | 0.97718 | -0.43804 | 16.7147
45 | 0.032154 | 0.0080659 | -0.032142 | -0.0080583 | 1.2055e-05 | 7.5495e-06 | 0.049131 | 0.049131 | 0.049131 | 0.97389 | -0.50272 | 0.97349 | -0.51058 | 13.4976
46 | -0.033324 | -0.008359 | 0.033329 | 0.0083627 | 5.8737e-06 | 3.684e-06 | 0.050918 | 0.050918 | 0.050918 | 0.97389 | -0.50272 | 0.97408 | -0.49902 | 13.9885
47 | 0.023585 | 0.0059139 | -0.023583 | -0.0059126 | 2.1123e-06 | 1.298e-06 | 0.036052 | 0.036052 | 0.036052 | 0.97349 | -0.51058 | 0.97339 | -0.51246 | 9.9044
48 | -0.034665 | -0.0086974 | 0.034682 | 0.008708 | 1.6811e-05 | 1.056e-05 | 0.052958 | 0.052958 | 0.052958 | 0.97408 | -0.49902 | 0.97459 | -0.48885 | 14.549
49 | 0.022329 | 0.0055981 | -0.022329 | -0.005598 | 1.8178e-07 | 1.1117e-07 | 0.034134 | 0.034134 | 0.034134 | 0.97339 | -0.51246 | 0.97339 | -0.51263 | 9.3776
50 | -0.035682 | -0.0089586 | 0.035686 | 0.0089614 | 4.3457e-06 | 2.7326e-06 | 0.054485 | 0.054485 | 0.054485 | 0.97459 | -0.48885 | 0.97472 | -0.4863 | 14.9685
51 | 0.020941 | 0.0052504 | -0.02094 | -0.0052494 | 1.5736e-06 | 9.5623e-07 | 0.032014 | 0.032014 | 0.032014 | 0.97339 | -0.51263 | 0.97331 | -0.51421 | 8.795
52 | -0.036404 | -0.0091413 | 0.036408 | 0.0091434 | 3.3206e-06 | 2.0895e-06 | 0.055581 | 0.055581 | 0.055581 | 0.97472 | -0.4863 | 0.97482 | -0.48439 | 15.2696
53 | 0.015197 | 0.0038101 | -0.015193 | -0.003808 | 3.5944e-06 | 2.0798e-06 | 0.023234 | 0.023234 | 0.023234 | 0.97331 | -0.51421 | 0.97305 | -0.51918 | 6.3829
54 | -0.04247 | -0.010663 | 0.042493 | 0.010678 | 2.3611e-05 | 1.4924e-05 | 0.064835 | 0.064835 | 0.064835 | 0.97482 | -0.48439 | 0.97541 | -0.47274 | 17.8118
55 | 0.0037693 | 0.00094466 | -0.0037693 | -0.00094467 | 4.0522e-08 | -1.4435e-08 | 0.0057652 | 0.0057652 | 0.0057652 | 0.97288 | -0.52273 | 0.97286 | -0.52296 | 1.5838
56 | -0.0074429 | -0.0018653 | 0.0074438 | 0.0018657 | 9.5843e-07 | 3.6847e-07 | 0.011384 | 0.011384 | 0.011384 | 0.97288 | -0.52273 | 0.97301 | -0.52003 | 3.1274
57 | -0.012092 | -0.0030307 | 0.012093 | 0.0030309 | 4.9071e-07 | 2.6653e-07 | 0.018492 | 0.018492 | 0.018492 | 0.97301 | -0.52003 | 0.97305 | -0.51918 | 5.0803
58 | -0.18558 | -0.046672 | 0.18573 | 0.046769 | 0.00015405 | 9.6986e-05 | 0.28291 | 0.28291 | 0.28291 | 0.97629 | -0.45541 | 0.97718 | -0.43804 | 15.5444
59 | 0.18233 | 0.045859 | -0.18225 | -0.045805 | 8.6212e-05 | 5.4246e-05 | 0.27796 | 0.27796 | 0.27796 | 0.97629 | -0.45541 | 0.97579 | -0.46531 | 15.2727
60 | -0.0056272 | -0.0014103 | 0.0056279 | 0.0014104 | 6.6312e-07 | 1.2734e-07 | 0.0086025 | 0.0086024 | 0.0086025 | 0.97337 | -0.51294 | 0.9735 | -0.51047 | 2.3633
61 | -0.0056279 | -0.0014104 | 0.0056285 | 0.0014106 | 6.7347e-07 | 1.2924e-07 | 0.0086024 | 0.0086022 | 0.0086024 | 0.9735 | -0.51047 | 0.97362 | -0.50796 | 2.3633
62 | -0.019823 | -0.004968 | 0.019829 | 0.0049716 | 5.9622e-06 | 3.6003e-06 | 0.030296 | 0.030296 | 0.030296 | 0.97362 | -0.50796 | 0.97394 | -0.50165 | 8.323
63 | -0.01633 | -0.0040927 | 0.016337 | 0.0040968 | 6.8838e-06 | 4.0397e-06 | 0.02497 | 0.02497 | 0.02497 | 0.97314 | -0.51748 | 0.97359 | -0.50863 | 6.8599
64 | 0.052101 | 0.013065 | -0.052095 | -0.013062 | 5.6984e-06 | 2.9021e-06 | 0.079632 | 0.079633 | 0.079633 | 0.97359 | -0.50863 | 0.97347 | -0.51093 | 4.3754
65 | -0.068438 | -0.017162 | 0.068456 | 0.017172 | 1.8257e-05 | 1.0301e-05 | 0.1046 | 0.1046 | 0.1046 | 0.97359 | -0.50863 | 0.97387 | -0.50304 | 5.7474
66 | 0.034978 | 0.0087723 | -0.034976 | -0.0087717 | 1.693e-06 | 5.9269e-07 | 0.053468 | 0.053468 | 0.053468 | 0.97347 | -0.51093 | 0.97342 | -0.51194 | 2.9378
67 | 0.011902 | 0.0029835 | -0.0119 | -0.0029822 | 2.3579e-06 | 1.2726e-06 | 0.018186 | 0.018186 | 0.018186 | 0.97387 | -0.50304 | 0.97366 | -0.5072 | 4.9962
68 | 0.028325 | 0.0071051 | -0.028315 | -0.0071031 | 1.0275e-05 | 2.0414e-06 | 0.043313 | 0.043314 | 0.043314 | 0.97316 | -0.51714 | 0.97277 | -0.52475 | 2.3799
69 | -0.028325 | -0.0071051 | 0.028332 | 0.0071065 | 7.0185e-06 | 1.3921e-06 | 0.043313 | 0.043312 | 0.043313 | 0.97316 | -0.51714 | 0.97342 | -0.51194 | 2.3798
70 | 0.028315 | 0.0071031 | -0.028313 | -0.0071028 | 1.3302e-06 | 2.6456e-07 | 0.043314 | 0.043315 | 0.043315 | 0.97277 | -0.52475 | 0.97272 | -0.52574 | 2.3799
71 | 0.0065379 | 0.0016384 | -0.0065371 | -0.0016381 | 7.921e-07 | 2.4383e-07 | 0.0099916 | 0.0099917 | 0.0099917 | 0.97366 | -0.5072 | 0.97353 | -0.50974 | 2.745
72 | -0.0030188 | -0.00075659 | 0.003019 | 0.00075642 | 1.8666e-07 | -1.7118e-07 | 0.0046145 | 0.0046144 | 0.0046145 | 0.97347 | -0.51104 | 0.97353 | -0.50974 | 1.2677
73 | -0.24975 | -0.063557 | 0.25021 | 0.063846 | 0.00045658 | 0.00028948 | 0.37726 | 0.37726 | 0.37726 | 0.986 | -0.26653 | 0.98797 | -0.22868 | 20.7285
74 | 0.01136 | 0.0028473 | -0.01136 | -0.0028471 | 4.5847e-07 | 2.4122e-07 | 0.017214 | 0.017214 | 0.017214 | 0.98205 | -0.34499 | 0.98201 | -0.34584 | 4.729
75 | -0.022425 | -0.0056203 | 0.022446 | 0.005633 | 2.0702e-05 | 1.2644e-05 | 0.033979 | 0.033978 | 0.033979 | 0.98205 | -0.34499 | 0.98304 | -0.32563 | 9.3348
76 | 0.018765 | 0.0047091 | -0.018761 | -0.0047064 | 4.5507e-06 | 2.7218e-06 | 0.028407 | 0.028407 | 0.028407 | 0.98304 | -0.32563 | 0.98278 | -0.33072 | 7.8042
77 | 0.017688 | 0.0044376 | -0.017682 | -0.0044339 | 6.2127e-06 | 3.6836e-06 | 0.026783 | 0.026783 | 0.026783 | 0.98278 | -0.33072 | 0.9824 | -0.33809 | 7.358
78 | 0.017682 | 0.0044339 | -0.017675 | -0.0044297 | 6.9848e-06 | 4.1417e-06 | 0.026783 | 0.026783 | 0.026783 | 0.9824 | -0.33809 | 0.98198 | -0.34638 | 7.358
79 | 0.0035143 | 0.0008806 | -0.0035141 | -0.00088071 | 2.0078e-07 | -1.1143e-07 | 0.0053191 | 0.0053192 | 0.0053192 | 0.9831 | -0.32437 | 0.98304 | -0.32557 | 1.4613

## res_trafo
| p_hv_mw | q_hv_mvar | p_lv_mw | q_lv_mvar | pl_mw | ql_mvar | i_hv_ka | i_lv_ka | vm_hv_pu | va_hv_degree | vm_lv_pu | va_lv_degree | loading_percent
0 | -1.2729e-15 | -1.3162e-15 | 0.00165 | 1.2699e-07 | 0.00165 | 1.2699e-07 | 5.2857e-17 | 0.0023815 | 0.99998 | 149.9956 | 1 | 0 | 0.2619

## res_ext_grid
| p_mw | q_mvar
0 | 0.43366 | 0.11111

## res_load
| p_mw | q_mvar
0 | 0.042881 | 0.010747
1 | 0.024276 | 0.0060842
2 | 0.008919 | 0.0022353
3 | 0.020136 | 0.0050465
4 | 0.017331 | 0.0043437
5 | 0.002556 | 0.00064059
6 | 0.018583 | 0.0046574
7 | 0.0077918 | 0.0019528
8 | 0.013227 | 0.0033149
9 | 0.0011434 | 0.00028657
10 | 0.0020311 | 0.00050905
11 | 0.0086639 | 0.0021714
12 | 0.0032608 | 0.00081724
13 | 0.012973 | 0.0032514
14 | 0.0020706 | 0.00051893
15 | 0.00095273 | 0.00023878
16 | 0.0017419 | 0.00043657
17 | 0.017609 | 0.0044132
18 | 0.0011696 | 0.00029312
19 | 0.0085566 | 0.0021445
20 | 0.0013356 | 0.00033472
21 | 0.0012545 | 0.00031442
22 | 0.0010001 | 0.00025066
23 | 0.0013872 | 0.00034766
24 | 0.00071792 | 0.00017993
25 | 0.0057429 | 0.0014393
26 | 0.0060623 | 0.0015193
27 | 0.0036736 | 0.00092068
28 | 0.0037693 | 0.00094467
29 | 0.0046483 | 0.001165
30 | 0.0031006 | 0.00077708
31 | 0.003244 | 0.00081303
32 | 0.013988 | 0.0035058
33 | 0.013877 | 0.0034779
34 | 0.001265 | 0.00031703
35 | 0.0056272 | 0.0014103
36 | 0.014194 | 0.0035574
37 | 0.01633 | 0.0040927
38 | 0.017117 | 0.00429
39 | 0.006644 | 0.0016652
40 | 0.005362 | 0.0013438
41 | 0.0030188 | 0.00075659
42 | 0.0035181 | 0.00088172
43 | 0.009708 | 0.002433
44 | 0.00081623 | 0.00020457
45 | 0.011064 | 0.002773
46 | 0.01136 | 0.0028471
47 | 0.0011064 | 0.0002773
48 | 0.0010728 | 0.00026887
49 | 0.0025116 | 0.00062947
50 | 0.017675 | 0.0044297
51 | 0.0035141 | 0.00088071
52 | 0.012998 | 0.0032576

## dtypes
| element | column | dtype
0 | bus | name | object
1 | bus | vn_kv | float64
2 | bus | type | object
3 | bus | zone | object
4 | bus | in_service | bool
5 | load | name | object
6 | load | bus | uint32
7 | load | p_mw | float64
8 | load | q_mvar | float64
9 | load | const_z_percent | float64
10 | load | const_i_percent | float64
11 | load | sn_mva | float64
12 | load | scaling | float64
13 | load | in_service | bool
14 | load | type | object
15 | ext_grid | name | object
16 | ext_grid | bus | uint32
17 | ext_grid | vm_pu | float64
18 | ext_grid | va_degree | float64
19 | ext_grid | slack_weight | float64
20 | ext_grid | in_service | bool
21 | line | name | object
22 | line | std_type | object
23 | line | from_bus | uint32
24 | line | to_bus | uint32
25 | line | length_km | float64
26 | line | r_ohm_per_km | float64
27 | line | x_ohm_per_km | float64
28 | line | c_nf_per_km | float64
29 | line | g_us_per_km | float64
30 | line | max_i_ka | float64
31 | line | df | float64
32 | line | parallel | uint32
33 | line | type | object
34 | line | in_service | bool
35 | trafo | name | object
36 | trafo | std_type | object
37 | trafo | hv_bus | uint32
38 | trafo | lv_bus | uint32
39 | trafo | sn_mva | float64
40 | trafo | vn_hv_kv | float64
41 | trafo | vn_lv_kv | float64
42 | trafo | vk_percent | float64
43 | trafo | vkr_percent | float64
44 | trafo | pfe_kw | float64
45 | trafo | i0_percent | float64
46 | trafo | shift_degree | float64
47 | trafo | tap_side | object
48 | trafo | tap_neutral | int32
49 | trafo | tap_min | int32
50 | trafo | tap_max | int32
51 | trafo | tap_step_percent | float64
52 | trafo | tap_step_degree | float64
53 | trafo | tap_pos | int32
54 | trafo | tap_phase_shifter | bool
55 | trafo | parallel | uint32
56 | trafo | df | float64
57 | trafo | in_service | bool
58 | line_geodata | coords | object
59 | bus_geodata | x | float64
60 | bus_geodata | y | float64
61 | bus_geodata | coords | object
62 | res_bus | vm_pu | float64
63 | res_bus | va_degree | float64
64 | res_bus | p_mw | float64
65 | res_bus | q_mvar | float64
66 | res_line | p_from_mw | float64
67 | res_line | q_from_mvar | float64
68 | res_line | p_to_mw | float64
69 | res_line | q_to_mvar | float64
70 | res_line | pl_mw | float64
71 | res_line | ql_mvar | float64
72 | res_line | i_from_ka | float64
73 | res_line | i_to_ka | float64
74 | res_line | i_ka | float64
75 | res_line | vm_from_pu | float64
76 | res_line | va_from_degree | float64
77 | res_line | vm_to_pu | float64
78 | res_line | va_to_degree | float64
79 | res_line | loading_percent | float64
80 | res_trafo | p_hv_mw | float64
81 | res_trafo | q_hv_mvar | float64
82 | res_trafo | p_lv_mw | float64
83 | res_trafo | q_lv_mvar | float64
84 | res_trafo | pl_mw | float64
85 | res_trafo | ql_mvar | float64
86 | res_trafo | i_hv_ka | float64
87 | res_trafo | i_lv_ka | float64
88 | res_trafo | vm_hv_pu | float64
89 | res_trafo | va_hv_degree | float64
90 | res_trafo | vm_lv_pu | float64
91 | res_trafo | va_lv_degree | float64
92 | res_trafo | loading_percent | float64
93 | res_ext_grid | p_mw | float64
94 | res_ext_grid | q_mvar | float64
95 | res_load | p_mw | float64
96 | res_load | q_mvar | float64

## parameters
| version | format_version | converged | OPF_converged | name | f_hz | sn_mva
0 | 2.14.6 | 2.14.0 | TRUE | FALSE |  | 50 | 1