## bus
| name | vn_kv | type | zone | in_service
0 | bus_LV_2534-13_0_5_node_0 | 0.4 | n |  | TRUE
1 | bus_LV_2534-13_0_5_node_1 | 0.4 | n |  | TRUE
2 | bus_LV_2534-13_0_5_node_2 | 0.4 | n |  | TRUE
3 | bus_LV_2534-13_0_5_node_3 | 0.4 | n |  | TRUE
4 | bus_LV_2534-13_0_5_node_40 | 0.4 | n |  | TRUE
5 | bus_LV_2534-13_0_5_node_38 | 0.4 | n |  | TRUE
6 | bus_LV_2534-13_0_5_node_41 | 0.4 | n |  | TRUE
7 | bus_LV_2534-13_0_5_node_61 | 0.4 | n |  | TRUE
8 | bus_LV_2534-13_0_5_node_74 | 0.4 | n |  | TRUE
9 | bus_LV_2534-13_0_5_node_35 | 0.4 | n |  | TRUE
10 | bus_LV_2534-13_0_5_node_4 | 0.4 | n |  | TRUE
11 | bus_LV_2534-13_0_5_node_5 | 0.4 | n |  | TRUE
12 | bus_LV_2534-13_0_5_node_6 | 0.4 | n |  | TRUE
13 | bus_LV_2534-13_0_5_node_7 | 0.4 | n |  | TRUE
14 | bus_LV_2534-13_0_5_node_8 | 0.4 | n |  | TRUE
15 | bus_LV_2534-13_0_5_node_30 | 0.4 | n |  | TRUE
16 | bus_LV_2534-13_0_5_node_90 | 0.4 | n |  | TRUE
17 | bus_LV_2534-13_0_5_node_29 | 0.4 | n |  | TRUE
18 | bus_LV_2534-13_0_5_node_25 | 0.4 | n |  | TRUE
19 | bus_LV_2534-13_0_5_node_62 | 0.4 | n |  | TRUE
20 | bus_LV_2534-13_0_5_node_16 | 0.4 | n |  | TRUE
21 | bus_LV_2534-13_0_5_node_14 | 0.4 | n |  | TRUE
22 | bus_LV_2534-13_0_5_node_69 | 0.4 | n |  | TRUE
23 | bus_LV_2534-13_0_5_node_70 | 0.4 | n |  | TRUE
24 | bus_LV_2534-13_0_5_node_68 | 0.4 | n |  | TRUE
25 | bus_LV_2534-13_0_5_node_71 | 0.4 | n |  | TRUE
26 | bus_LV_2534-13_0_5_node_51 | 0.4 | n |  | TRUE
27 | bus_LV_2534-13_0_5_node_80 | 0.4 | n |  | TRUE
28 | bus_LV_2534-13_0_5_node_24 | 0.4 | n |  | TRUE
29 | bus_LV_2534-13_0_5_node_9 | 0.4 | n |  | TRUE
30 | bus_LV_2534-13_0_5_node_10 | 0.4 | n |  | TRUE
31 | bus_LV_2534-13_0_5_node_11 | 0.4 | n |  | TRUE
32 | bus_LV_2534-13_0_5_node_13 | 0.4 | n |  | TRUE
33 | bus_LV_2534-13_0_5_node_23 | 0.4 | n |  | TRUE
34 | bus_LV_2534-13_0_5_node_49 | 0.4 | n |  | TRUE
35 | bus_LV_2534-13_0_5_node_97 | 0.4 | n |  | TRUE
36 | bus_LV_2534-13_0_5_node_48 | 0.4 | n |  | TRUE
37 | bus_LV_2534-13_0_5_node_46 | 0.4 | n |  | TRUE
38 | bus_LV_2534-13_0_5_node_21 | 0.4 | n |  | TRUE
39 | bus_LV_2534-13_0_5_node_15 | 0.4 | n |  | TRUE
40 | bus_LV_2534-13_0_5_node_17 | 0.4 | n |  | TRUE
41 | bus_LV_2534-13_0_5_node_65 | 0.4 | n |  | TRUE
42 | bus_LV_2534-13_0_5_node_67 | 0.4 | n |  | TRUE
43 | bus_LV_2534-13_0_5_node_19 | 0.4 | n |  | TRUE
44 | bus_LV_2534-13_0_5_node_18 | 0.4 | n |  | TRUE
45 | bus_LV_2534-13_0_5_node_20 | 0.4 | n |  | TRUE
46 | bus_LV_2534-13_0_5_node_22 | 0.4 | n |  | TRUE
47 | bus_LV_2534-13_0_5_node_27 | 0.4 | n |  | TRUE
48 | bus_LV_2534-13_0_5_node_28 | 0.4 | n |  | TRUE
49 | bus_LV_2534-13_0_5_node_26 | 0.4 | n |  | TRUE
50 | bus_LV_2534-13_0_5_node_50 | 0.4 | n |  | TRUE
51 | bus_LV_2534-13_0_5_node_52 | 0.4 | n |  | TRUE
52 | bus_LV_2534-13_0_5_node_64 | 0.4 | n |  | TRUE
53 | bus_LV_2534-13_0_5_node_85 | 0.4 | n |  | TRUE
54 | bus_LV_2534-13_0_5_node_84 | 0.4 | n |  | TRUE
55 | bus_LV_2534-13_0_5_node_89 | 0.4 | n |  | TRUE
56 | bus_LV_2534-13_0_5_node_88 | 0.4 | n |  | TRUE
57 | bus_LV_2534-13_0_5_node_31 | 0.4 | n |  | TRUE
58 | bus_LV_2534-13_0_5_node_32 | 0.4 | n |  | TRUE
59 | bus_LV_2534-13_0_5_node_33 | 0.4 | n |  | TRUE
60 | bus_LV_2534-13_0_5_node_53 | 0.4 | n |  | TRUE
61 | bus_LV_2534-13_0_5_node_54 | 0.4 | n |  | TRUE
62 | bus_LV_2534-13_0_5_node_34 | 0.4 | n |  | TRUE
63 | bus_LV_2534-13_0_5_node_37 | 0.4 | n |  | TRUE
64 | bus_LV_2534-13_0_5_node_39 | 0.4 | n |  | TRUE
65 | bus_LV_2534-13_0_5_node_47 | 0.4 | n |  | TRUE
66 | bus_LV_2534-13_0_5_node_44 | 0.4 | n |  | TRUE
67 | bus_LV_2534-13_0_5_node_60 | 0.4 | n |  | TRUE
68 | bus_LV_2534-13_0_5_node_73 | 0.4 | n |  | TRUE
69 | bus_LV_2534-13_0_5_node_45 | 0.4 | n |  | TRUE
70 | bus_LV_2534-13_0_5_node_43 | 0.4 | n |  | TRUE
71 | bus_LV_2534-13_0_5_node_59 | 0.4 | n |  | TRUE
72 | bus_LV_2534-13_0_5_node_42 | 0.4 | n |  | TRUE
73 | bus_LV_2534-13_0_5_node_55 | 0.4 | n |  | TRUE
74 | bus_LV_2534-13_0_5_node_95 | 0.4 | n |  | TRUE
75 | bus_LV_2534-13_0_5_node_56 | 0.4 | n |  | TRUE
76 | bus_LV_2534-13_0_5_node_94 | 0.4 | n |  | TRUE
77 | bus_LV_2534-13_0_5_node_99 | 0.4 | n |  | TRUE
78 | bus_LV_2534-13_0_5_node_57 | 0.4 | n |  | TRUE
79 | bus_LV_2534-13_0_5_node_58 | 0.4 | n |  | TRUE
80 | bus_LV_2534-13_0_5_node_63 | 0.4 | n |  | TRUE
81 | bus_LV_2534-13_0_5_node_78 | 0.4 | n |  | TRUE
82 | bus_LV_2534-13_0_5_node_83 | 0.4 | n |  | TRUE
83 | bus_LV_2534-13_0_5_node_87 | 0.4 | n |  | TRUE
84 | bus_LV_2534-13_0_5_node_82 | 0.4 | n |  | TRUE
85 | bus_LV_2534-13_0_5_node_86 | 0.4 | n |  | TRUE
86 | bus_LV_2534-13_0_5_node_77 | 0.4 | n |  | TRUE
87 | bus_LV_2534-13_0_5_node_81 | 0.4 | n |  | TRUE
88 | bus_LV_2534-13_0_5_node_75 | 0.4 | n |  | TRUE
89 | bus_LV_2534-13_0_5_node_76 | 0.4 | n |  | TRUE
90 | bus_LV_2534-13_0_5_node_79 | 0.4 | n |  | TRUE
91 | bus_LV_2534-13_0_5_node_91 | 0.4 | n |  | TRUE
92 | bus_LV_2534-13_0_5_node_92 | 0.4 | n |  | TRUE
93 | bus_LV_2534-13_0_5_node_93 | 0.4 | n |  | TRUE
94 | bus_LV_2534-13_0_5_node_96 | 0.4 | n |  | TRUE
95 | bus_MV_394_0_node_72 | 20 | n |  | TRUE

## load
| name | bus | p_mw | q_mvar | const_z_percent | const_i_percent | sn_mva | scaling | in_service | type
0 | LV_2534-13_0_5_load_0 | 0 | 0.0037273 | 0.00093414 | 0 | 0 |  | 1 | TRUE | wye
1 | LV_2534-13_0_5_load_1 | 1 | 0.0015878 | 0.00039794 | 0 | 0 |  | 1 | TRUE | wye
2 | LV_2534-13_0_5_load_2 | 2 | 0.001799 | 0.00045088 | 0 | 0 |  | 1 | TRUE | wye
3 | LV_2534-13_0_5_load_61 | 7 | 0.0024688 | 0.00061873 | 0 | 0 |  | 1 | TRUE | wye
4 | LV_2534-13_0_5_load_74 | 8 | 0.00386 | 0.0009674 | 0 | 0 |  | 1 | TRUE | wye
5 | LV_2534-13_0_5_load_4 | 10 | 0.0036774 | 0.00092164 | 0 | 0 |  | 1 | TRUE | wye
6 | LV_2534-13_0_5_load_5 | 11 | 0.0089725 | 0.0022487 | 0 | 0 |  | 1 | TRUE | wye
7 | LV_2534-13_0_5_load_30 | 15 | 0.019321 | 0.0048422 | 0 | 0 |  | 1 | TRUE | wye
8 | LV_2534-13_0_5_load_90 | 16 | 0.0050957 | 0.0012771 | 0 | 0 |  | 1 | TRUE | wye
9 | LV_2534-13_0_5_load_25 | 18 | 0.0078353 | 0.0019637 | 0 | 0 |  | 1 | TRUE | wye
10 | LV_2534-13_0_5_load_16 | 20 | 0.0034182 | 0.00085669 | 0 | 0 |  | 1 | TRUE | wye
11 | LV_2534-13_0_5_load_14 | 21 | 0.0025501 | 0.00063912 | 0 | 0 |  | 1 | TRUE | wye
12 | LV_2534-13_0_5_load_69 | 22 | 0.002573 | 0.00064484 | 0 | 0 |  | 1 | TRUE | wye
13 | LV_2534-13_0_5_load_68 | 24 | 0.002432 | 0.00060951 | 0 | 0 |  | 1 | TRUE | wye
14 | LV_2534-13_0_5_load_80 | 27 | 0.031808 | 0.0079717 | 0 | 0 |  | 1 | TRUE | wye
15 | LV_2534-13_0_5_load_24 | 28 | 0.0065913 | 0.0016519 | 0 | 0 |  | 1 | TRUE | wye
16 | LV_2534-13_0_5_load_9 | 29 | 0.04394 | 0.011013 | 0 | 0 |  | 1 | TRUE | wye
17 | LV_2534-13_0_5_load_10 | 30 | 0.015552 | 0.0038977 | 0 | 0 |  | 1 | TRUE | wye
18 | LV_2534-13_0_5_load_11 | 31 | 0.002566 | 0.00064311 | 0 | 0 |  | 1 | TRUE | wye
19 | LV_2534-13_0_5_load_13 | 32 | 0.003425 | 0.00085838 | 0 | 0 |  | 1 | TRUE | wye
20 | LV_2534-13_0_5_load_97 | 35 | 0.0079721 | 0.001998 | 0 | 0 |  | 1 | TRUE | wye
21 | LV_2534-13_0_5_load_46 | 37 | 0.0034045 | 0.00085325 | 0 | 0 |  | 1 | TRUE | wye
22 | LV_2534-13_0_5_load_15 | 39 | 0.0020415 | 0.00051166 | 0 | 0 |  | 1 | TRUE | wye
23 | LV_2534-13_0_5_load_65 | 41 | 0.0030489 | 0.00076412 | 0 | 0 |  | 1 | TRUE | wye
24 | LV_2534-13_0_5_load_19 | 43 | 0.003196 | 0.00080099 | 0 | 0 |  | 1 | TRUE | wye
25 | LV_2534-13_0_5_load_18 | 44 | 0.0034859 | 0.00087365 | 0 | 0 |  | 1 | TRUE | wye
26 | LV_2534-13_0_5_load_20 | 45 | 0.003576 | 0.00089623 | 0 | 0 |  | 1 | TRUE | wye
27 | LV_2534-13_0_5_load_22 | 46 | 0.004541 | 0.0011381 | 0 | 0 |  | 1 | TRUE | wye
28 | LV_2534-13_0_5_load_28 | 48 | 0.0058647 | 0.0014698 | 0 | 0 |  | 1 | TRUE | wye
29 | LV_2534-13_0_5_load_26 | 49 | 0.00198 | 0.00049624 | 0 | 0 |  | 1 | TRUE | wye
30 | LV_2534-13_0_5_load_50 | 50 | 0.044273 | 0.011096 | 0 | 0 |  | 1 | TRUE | wye
31 | LV_2534-13_0_5_load_64 | 52 | 0.0259 | 0.0064913 | 0 | 0 |  | 1 | TRUE | wye
32 | LV_2534-13_0_5_load_89 | 55 | 0.0019266 | 0.00048285 | 0 | 0 |  | 1 | TRUE | wye
33 | LV_2534-13_0_5_load_88 | 56 | 0.019709 | 0.0049395 | 0 | 0 |  | 1 | TRUE | wye
34 | LV_2534-13_0_5_load_31 | 57 | 0.001249 | 0.00031303 | 0 | 0 |  | 1 | TRUE | wye
35 | LV_2534-13_0_5_load_32 | 58 | 0.0019422 | 0.00048676 | 0 | 0 |  | 1 | TRUE | wye
36 | LV_2534-13_0_5_load_33 | 59 | 0.0018512 | 0.00046395 | 0 | 0 |  | 1 | TRUE | wye
37 | LV_2534-13_0_5_load_53 | 60 | 0.0012388 | 0.00031048 | 0 | 0 |  | 1 | TRUE | wye
38 | LV_2534-13_0_5_load_34 | 62 | 0.018358 | 0.0046011 | 0 | 0 |  | 1 | TRUE | wye
39 | LV_2534-13_0_5_load_37 | 63 | 0.011069 | 0.0027741 | 0 | 0 |  | 1 | TRUE | wye
40 | LV_2534-13_0_5_load_60 | 67 | 0.0031067 | 0.00077862 | 0 | 0 |  | 1 | TRUE | wye
41 | LV_2534-13_0_5_load_73 | 68 | 0.0037865 | 0.00094898 | 0 | 0 |  | 1 | TRUE | wye
42 | LV_2534-13_0_5_load_43 | 70 | 0.0037267 | 0.000934 | 0 | 0 |  | 1 | TRUE | wye
43 | LV_2534-13_0_5_load_59 | 71 | 0.0037173 | 0.00093165 | 0 | 0 |  | 1 | TRUE | wye
44 | LV_2534-13_0_5_load_42 | 72 | 0.0024109 | 0.00060422 | 0 | 0 |  | 1 | TRUE | wye
45 | LV_2534-13_0_5_load_55 | 73 | 0.0011647 | 0.00029191 | 0 | 0 |  | 1 | TRUE | wye
46 | LV_2534-13_0_5_load_94 | 76 | 0.00041536 | 0.0001041 | 0 | 0 |  | 1 | TRUE | wye
47 | LV_2534-13_0_5_load_99 | 77 | 0.01864 | 0.0046717 | 0 | 0 |  | 1 | TRUE | wye
48 | LV_2534-13_0_5_load_57 | 78 | 0.0037417 | 0.00093775 | 0 | 0 |  | 1 | TRUE | wye
49 | LV_2534-13_0_5_load_58 | 79 | 0.003189 | 0.00079923 | 0 | 0 |  | 1 | TRUE | wye
50 | LV_2534-13_0_5_load_63 | 80 | 0.026436 | 0.0066255 | 0 | 0 |  | 1 | TRUE | wye
51 | LV_2534-13_0_5_load_87 | 83 | 0.0019266 | 0.00048285 | 0 | 0 |  | 1 | TRUE | wye
52 | LV_2534-13_0_5_load_86 | 85 | 0.0046677 | 0.0011698 | 0 | 0 |  | 1 | TRUE | wye
53 | LV_2534-13_0_5_load_77 | 86 | 0.0022509 | 0.00056413 | 0 | 0 |  | 1 | TRUE | wye
54 | LV_2534-13_0_5_load_81 | 87 | 0.0046665 | 0.0011695 | 0 | 0 |  | 1 | TRUE | wye
55 | LV_2534-13_0_5_load_75 | 88 | 0.0038727 | 0.00097059 | 0 | 0 |  | 1 | TRUE | wye
56 | LV_2534-13_0_5_load_79 | 90 | 0.0038431 | 0.00096316 | 0 | 0 |  | 1 | TRUE | wye
57 | LV_2534-13_0_5_load_91 | 91 | 0.0028915 | 0.00072467 | 0 | 0 |  | 1 | TRUE | wye
58 | LV_2534-13_0_5_load_96 | 94 | 0.0060152 | 0.0015076 | 0 | 0 |  | 1 | TRUE | wye

## ext_grid
| name | bus | vm_pu | va_degree | slack_weight | in_service
0 |  | 17 | 1 | 0 | 1 | TRUE

## line
| name | std_type | from_bus | to_bus | length_km | r_ohm_per_km | x_ohm_per_km | c_nf_per_km | g_us_per_km | max_i_ka | df | parallel | type | in_service
0 | LV_2534-13_0_5_line_0 |  | 0 | 1 | 0.026134 | 0.125 | 0.08 | 261 | 0 | 0.364 | 1 | 1 | cs | TRUE
1 | LV_2534-13_0_5_line_1 |  | 0 | 2 | 0.010064 | 0.125 | 0.08 | 261 | 0 | 0.364 | 1 | 1 | cs | TRUE
2 | LV_2534-13_0_5_line_2 |  | 2 | 3 | 0.012969 | 0.125 | 0.08 | 261 | 0 | 0.364 | 1 | 1 | cs | TRUE
3 | LV_2534-13_0_5_line_3 |  | 3 | 4 | 0.025642 | 0.125 | 0.08 | 261 | 0 | 0.364 | 1 | 1 | cs | TRUE
4 | LV_2534-13_0_5_line_4 |  | 3 | 5 | 0.01126 | 0.125 | 0.08 | 261 | 0 | 0.364 | 1 | 1 | cs | TRUE
5 | LV_2534-13_0_5_line_5 |  | 4 | 6 | 0.027002 | 0.125 | 0.08 | 261 | 0 | 0.364 | 1 | 1 | cs | TRUE
6 | LV_2534-13_0_5_line_6 |  | 4 | 7 | 0.032948 | 0.125 | 0.08 | 261 | 0 | 0.364 | 1 | 1 | cs | TRUE
7 | LV_2534-13_0_5_line_7 |  | 5 | 8 | 0.016098 | 0.125 | 0.08 | 261 | 0 | 0.364 | 1 | 1 | cs | TRUE
8 | LV_2534-13_0_5_line_8 |  | 5 | 9 | 0.037225 | 0.125 | 0.08 | 261 | 0 | 0.364 | 1 | 1 | cs | TRUE
9 | LV_2534-13_0_5_line_9 |  | 6 | 66 | 0.025757 | 0.125 | 0.08 | 261 | 0 | 0.364 | 1 | 1 | cs | TRUE
10 | LV_2534-13_0_5_line_10 |  | 6 | 67 | 0.014951 | 0.125 | 0.08 | 261 | 0 | 0.364 | 1 | 1 | cs | TRUE
11 | LV_2534-13_0_5_line_11 |  | 8 | 68 | 0.033065 | 0.125 | 0.08 | 261 | 0 | 0.364 | 1 | 1 | cs | TRUE
12 | LV_2534-13_0_5_line_12 |  | 9 | 63 | 0.010466 | 0.125 | 0.08 | 261 | 0 | 0.364 | 1 | 1 | cs | TRUE
13 | LV_2534-13_0_5_line_13 |  | 9 | 62 | 0.038046 | 0.125 | 0.08 | 261 | 0 | 0.364 | 1 | 1 | cs | TRUE
14 | LV_2534-13_0_5_line_14 |  | 10 | 11 | 0.014536 | 0.125 | 0.08 | 261 | 0 | 0.364 | 1 | 1 | cs | TRUE
15 | LV_2534-13_0_5_line_15 |  | 10 | 12 | 0.023421 | 0.125 | 0.08 | 261 | 0 | 0.364 | 1 | 1 | cs | TRUE
16 | LV_2534-13_0_5_line_16 |  | 11 | 13 | 0.016296 | 0.125 | 0.08 | 261 | 0 | 0.364 | 1 | 1 | cs | TRUE
17 | LV_2534-13_0_5_line_17 |  | 12 | 14 | 0.014096 | 0.125 | 0.08 | 261 | 0 | 0.364 | 1 | 1 | cs | TRUE
18 | LV_2534-13_0_5_line_18 |  | 13 | 15 | 0.031411 | 0.125 | 0.08 | 261 | 0 | 0.364 | 1 | 1 | cs | TRUE
19 | LV_2534-13_0_5_line_19 |  | 13 | 16 | 0.065898 | 0.125 | 0.08 | 261 | 0 | 0.364 | 1 | 1 | cs | TRUE
20 | LV_2534-13_0_5_line_20 |  | 14 | 17 | 0.044259 | 0.125 | 0.08 | 261 | 0 | 0.364 | 1 | 2 | cs | TRUE
21 | LV_2534-13_0_5_line_21 |  | 14 | 18 | 0.01739 | 0.125 | 0.08 | 261 | 0 | 0.364 | 1 | 1 | cs | TRUE
22 | LV_2534-13_0_5_line_22 |  | 15 | 19 | 0.039959 | 0.125 | 0.08 | 261 | 0 | 0.364 | 1 | 1 | cs | TRUE
23 | LV_2534-13_0_5_line_23 |  | 17 | 26 | 0.01348 | 0.125 | 0.08 | 261 | 0 | 0.364 | 1 | 1 | cs | TRUE
24 | LV_2534-13_0_5_line_24 |  | 17 | 27 | 0.0046032 | 0.125 | 0.08 | 261 | 0 | 0.364 | 1 | 2 | cs | TRUE
25 | LV_2534-13_0_5_line_25 |  | 18 | 28 | 0.023767 | 0.125 | 0.08 | 261 | 0 | 0.364 | 1 | 1 | cs | TRUE
26 | LV_2534-13_0_5_line_26 |  | 19 | 52 | 0.015701 | 0.125 | 0.08 | 261 | 0 | 0.364 | 1 | 1 | cs | TRUE
27 | LV_2534-13_0_5_line_27 |  | 19 | 53 | 0.035063 | 0.125 | 0.08 | 261 | 0 | 0.364 | 1 | 1 | cs | TRUE
28 | LV_2534-13_0_5_line_28 |  | 20 | 21 | 0.028862 | 0.125 | 0.08 | 261 | 0 | 0.364 | 1 | 1 | cs | TRUE
29 | LV_2534-13_0_5_line_29 |  | 21 | 39 | 0.023331 | 0.125 | 0.08 | 261 | 0 | 0.364 | 1 | 1 | cs | TRUE
30 | LV_2534-13_0_5_line_30 |  | 22 | 23 | 0.023958 | 0.125 | 0.08 | 261 | 0 | 0.364 | 1 | 1 | cs | TRUE
31 | LV_2534-13_0_5_line_31 |  | 22 | 24 | 0.019717 | 0.125 | 0.08 | 261 | 0 | 0.364 | 1 | 1 | cs | TRUE
32 | LV_2534-13_0_5_line_32 |  | 23 | 25 | 0.03011 | 0.125 | 0.08 | 261 | 0 | 0.364 | 1 | 1 | cs | TRUE
33 | LV_2534-13_0_5_line_33 |  | 24 | 42 | 0.038089 | 0.125 | 0.08 | 261 | 0 | 0.364 | 1 | 1 | cs | TRUE
34 | LV_2534-13_0_5_line_34 |  | 25 | 54 | 0.032481 | 0.125 | 0.08 | 261 | 0 | 0.364 | 1 | 1 | cs | TRUE
35 | LV_2534-13_0_5_line_35 |  | 25 | 55 | 0.017211 | 0.125 | 0.08 | 261 | 0 | 0.364 | 1 | 1 | cs | TRUE
36 | LV_2534-13_0_5_line_36 |  | 26 | 50 | 0.022266 | 0.125 | 0.08 | 261 | 0 | 0.364 | 1 | 1 | cs | TRUE
37 | LV_2534-13_0_5_line_37 |  | 27 | 51 | 0.021284 | 0.125 | 0.08 | 261 | 0 | 0.364 | 1 | 1 | cs | TRUE
38 | LV_2534-13_0_5_line_38 |  | 28 | 49 | 0.0017886 | 0.125 | 0.08 | 261 | 0 | 0.364 | 1 | 1 | cs | TRUE
39 | LV_2534-13_0_5_line_39 |  | 29 | 30 | 0.042353 | 0.125 | 0.08 | 261 | 0 | 0.364 | 1 | 1 | cs | TRUE
40 | LV_2534-13_0_5_line_40 |  | 29 | 31 | 0.011981 | 0.125 | 0.08 | 261 | 0 | 0.364 | 1 | 1 | cs | TRUE
41 | LV_2534-13_0_5_line_41 |  | 31 | 32 | 0.021905 | 0.125 | 0.08 | 261 | 0 | 0.364 | 1 | 1 | cs | TRUE
42 | LV_2534-13_0_5_line_42 |  | 32 | 33 | 0.050507 | 0.125 | 0.08 | 261 | 0 | 0.364 | 1 | 1 | cs | TRUE
43 | LV_2534-13_0_5_line_43 |  | 33 | 38 | 0.049913 | 0.125 | 0.08 | 261 | 0 | 0.364 | 1 | 1 | cs | TRUE
44 | LV_2534-13_0_5_line_44 |  | 34 | 35 | 0.036118 | 0.125 | 0.08 | 261 | 0 | 0.364 | 1 | 1 | cs | TRUE
45 | LV_2534-13_0_5_line_45 |  | 34 | 36 | 0.041577 | 0.125 | 0.08 | 261 | 0 | 0.364 | 1 | 1 | cs | TRUE
46 | LV_2534-13_0_5_line_46 |  | 36 | 37 | 0.044043 | 0.125 | 0.08 | 261 | 0 | 0.364 | 1 | 1 | cs | TRUE
47 | LV_2534-13_0_5_line_47 |  | 37 | 65 | 0.021316 | 0.125 | 0.08 | 261 | 0 | 0.364 | 1 | 1 | cs | TRUE
48 | LV_2534-13_0_5_line_48 |  | 38 | 43 | 0.045651 | 0.125 | 0.08 | 261 | 0 | 0.364 | 1 | 1 | cs | TRUE
49 | LV_2534-13_0_5_line_49 |  | 38 | 40 | 0.045858 | 0.125 | 0.08 | 261 | 0 | 0.364 | 1 | 1 | cs | TRUE
50 | LV_2534-13_0_5_line_50 |  | 39 | 40 | 0.034506 | 0.125 | 0.08 | 261 | 0 | 0.364 | 1 | 1 | cs | TRUE
51 | LV_2534-13_0_5_line_51 |  | 41 | 42 | 0.025926 | 0.125 | 0.08 | 261 | 0 | 0.364 | 1 | 1 | cs | TRUE
52 | LV_2534-13_0_5_line_52 |  | 43 | 44 | 0.004819 | 0.125 | 0.08 | 261 | 0 | 0.364 | 1 | 1 | cs | TRUE
53 | LV_2534-13_0_5_line_53 |  | 44 | 45 | 0.023115 | 0.125 | 0.08 | 261 | 0 | 0.364 | 1 | 1 | cs | TRUE
54 | LV_2534-13_0_5_line_54 |  | 45 | 46 | 0.00056068 | 0.125 | 0.08 | 261 | 0 | 0.364 | 1 | 1 | cs | TRUE
55 | LV_2534-13_0_5_line_55 |  | 46 | 47 | 0.013433 | 0.125 | 0.08 | 261 | 0 | 0.364 | 1 | 1 | cs | TRUE
56 | LV_2534-13_0_5_line_56 |  | 47 | 48 | 0.034294 | 0.125 | 0.08 | 261 | 0 | 0.364 | 1 | 1 | cs | TRUE
57 | LV_2534-13_0_5_line_57 |  | 47 | 49 | 0.014324 | 0.125 | 0.08 | 261 | 0 | 0.364 | 1 | 1 | cs | TRUE
58 | LV_2534-13_0_5_line_58 |  | 50 | 64 | 0.002024 | 0.125 | 0.08 | 261 | 0 | 0.364 | 1 | 1 | cs | TRUE
59 | LV_2534-13_0_5_line_59 |  | 51 | 63 | 0.019286 | 0.125 | 0.08 | 261 | 0 | 0.364 | 1 | 1 | cs | TRUE
60 | LV_2534-13_0_5_line_60 |  | 53 | 85 | 0.01963 | 0.125 | 0.08 | 261 | 0 | 0.364 | 1 | 1 | cs | TRUE
61 | LV_2534-13_0_5_line_61 |  | 54 | 83 | 0.013282 | 0.125 | 0.08 | 261 | 0 | 0.364 | 1 | 1 | cs | TRUE
62 | LV_2534-13_0_5_line_62 |  | 54 | 84 | 0.033413 | 0.125 | 0.08 | 261 | 0 | 0.364 | 1 | 1 | cs | TRUE
63 | LV_2534-13_0_5_line_63 |  | 55 | 56 | 0.02047 | 0.125 | 0.08 | 261 | 0 | 0.364 | 1 | 1 | cs | TRUE
64 | LV_2534-13_0_5_line_64 |  | 57 | 58 | 0.016872 | 0.125 | 0.08 | 261 | 0 | 0.364 | 1 | 1 | cs | TRUE
65 | LV_2534-13_0_5_line_65 |  | 58 | 59 | 0.016282 | 0.125 | 0.08 | 261 | 0 | 0.364 | 1 | 1 | cs | TRUE
66 | LV_2534-13_0_5_line_66 |  | 59 | 60 | 0.0068782 | 0.125 | 0.08 | 261 | 0 | 0.364 | 1 | 1 | cs | TRUE
67 | LV_2534-13_0_5_line_67 |  | 60 | 61 | 0.013085 | 0.125 | 0.08 | 261 | 0 | 0.364 | 1 | 1 | cs | TRUE
68 | LV_2534-13_0_5_line_68 |  | 61 | 75 | 0.001406 | 0.125 | 0.08 | 261 | 0 | 0.364 | 1 | 1 | cs | TRUE
69 | LV_2534-13_0_5_line_69 |  | 61 | 73 | 0.008291 | 0.125 | 0.08 | 261 | 0 | 0.364 | 1 | 1 | cs | TRUE
70 | LV_2534-13_0_5_line_70 |  | 64 | 65 | 0.037405 | 0.125 | 0.08 | 261 | 0 | 0.364 | 1 | 1 | cs | TRUE
71 | LV_2534-13_0_5_line_71 |  | 66 | 69 | 0.005259 | 0.125 | 0.08 | 261 | 0 | 0.364 | 1 | 1 | cs | TRUE
72 | LV_2534-13_0_5_line_72 |  | 66 | 70 | 0.022999 | 0.125 | 0.08 | 261 | 0 | 0.364 | 1 | 1 | cs | TRUE
73 | LV_2534-13_0_5_line_73 |  | 67 | 71 | 0.0081683 | 0.125 | 0.08 | 261 | 0 | 0.364 | 1 | 1 | cs | TRUE
74 | LV_2534-13_0_5_line_74 |  | 68 | 88 | 4.7533e-05 | 0.125 | 0.08 | 261 | 0 | 0.364 | 1 | 1 | cs | TRUE
75 | LV_2534-13_0_5_line_75 |  | 69 | 73 | 0.010696 | 0.125 | 0.08 | 261 | 0 | 0.364 | 1 | 1 | cs | TRUE
76 | LV_2534-13_0_5_line_76 |  | 70 | 72 | 0.02516 | 0.125 | 0.08 | 261 | 0 | 0.364 | 1 | 1 | cs | TRUE
77 | LV_2534-13_0_5_line_77 |  | 71 | 78 | 0.025135 | 0.125 | 0.08 | 261 | 0 | 0.364 | 1 | 1 | cs | TRUE
78 | LV_2534-13_0_5_line_78 |  | 74 | 75 | 0.074677 | 0.125 | 0.08 | 261 | 0 | 0.364 | 1 | 1 | cs | TRUE
79 | LV_2534-13_0_5_line_79 |  | 74 | 76 | 0.020419 | 0.125 | 0.08 | 261 | 0 | 0.364 | 1 | 1 | cs | TRUE
80 | LV_2534-13_0_5_line_80 |  | 75 | 77 | 0.013918 | 0.125 | 0.08 | 261 | 0 | 0.364 | 1 | 1 | cs | TRUE
81 | LV_2534-13_0_5_line_81 |  | 76 | 93 | 0.007198 | 0.125 | 0.08 | 261 | 0 | 0.364 | 1 | 1 | cs | TRUE
82 | LV_2534-13_0_5_line_82 |  | 78 | 79 | 0.0045902 | 0.125 | 0.08 | 261 | 0 | 0.364 | 1 | 1 | cs | TRUE
83 | LV_2534-13_0_5_line_83 |  | 80 | 81 | 0.025218 | 0.125 | 0.08 | 261 | 0 | 0.364 | 1 | 1 | cs | TRUE
84 | LV_2534-13_0_5_line_84 |  | 80 | 82 | 0.046442 | 0.125 | 0.08 | 261 | 0 | 0.364 | 1 | 1 | cs | TRUE
85 | LV_2534-13_0_5_line_85 |  | 81 | 86 | 0.031046 | 0.125 | 0.08 | 261 | 0 | 0.364 | 1 | 1 | cs | TRUE
86 | LV_2534-13_0_5_line_86 |  | 82 | 87 | 0.016411 | 0.125 | 0.08 | 261 | 0 | 0.364 | 1 | 1 | cs | TRUE
87 | LV_2534-13_0_5_line_87 |  | 83 | 85 | 0.01992 | 0.125 | 0.08 | 261 | 0 | 0.364 | 1 | 1 | cs | TRUE
88 | LV_2534-13_0_5_line_88 |  | 84 | 87 | 0.032721 | 0.125 | 0.08 | 261 | 0 | 0.364 | 1 | 1 | cs | TRUE
89 | LV_2534-13_0_5_line_89 |  | 88 | 89 | 0.023818 | 0.125 | 0.08 | 261 | 0 | 0.364 | 1 | 1 | cs | TRUE
90 | LV_2534-13_0_5_line_90 |  | 89 | 90 | 0.0097249 | 0.125 | 0.08 | 261 | 0 | 0.364 | 1 | 1 | cs | TRUE
91 | LV_2534-13_0_5_line_91 |  | 91 | 92 | 0.0015158 | 0.125 | 0.08 | 261 | 0 | 0.364 | 1 | 1 | cs | TRUE
92 | LV_2534-13_0_5_line_92 |  | 92 | 93 | 0.021096 | 0.125 | 0.08 | 261 | 0 | 0.364 | 1 | 1 | cs | TRUE
93 | LV_2534-13_0_5_line_93 |  | 93 | 94 | 0.0081 | 0.125 | 0.08 | 261 | 0 | 0.364 | 1 | 1 | cs | TRUE

## trafo
| name | std_type | hv_bus | lv_bus | sn_mva | vn_hv_kv | vn_lv_kv | vk_percent | vkr_percent | pfe_kw | i0_percent | shift_degree | tap_side | tap_neutral | tap_min | tap_max | tap_step_percent | tap_step_degree | tap_pos | tap_phase_shifter | parallel | df | in_service
0 | LV_2534-13_0_5_trafo_29 | 0.63 MVA 20/0.4 kV | 95 | 17 | 0.63 | 20 | 0.4 | 6 | 1.206 | 1.65 | 0.2619 | 150 | hv | 0 | -2 | 2 | 2.5 | 0 | 0 | FALSE | 1 | 1 | TRUE

## line_geodata
| x0 | y0 | x1 | y1 | x2 | y2 | x3 | y3 | x4 | y4 | x5 | y5 | x6 | y6 | x7 | y7 | x8 | y8 | x9 | y9
0 | 2609658.1757 | 1228602.3938 | 2609683.5153 | 1228608.79
1 | 2609658.1757 | 1228602.3938 | 2609648.4175 | 1228599.9306
2 | 2609635.8428 | 1228596.7565 | 2609648.4175 | 1228599.9306
3 | 2609641.853 | 1228571.8292 | 2609635.8428 | 1228596.7565
4 | 2609633.2039 | 1228607.7032 | 2609635.8428 | 1228596.7565
5 | 2609641.853 | 1228571.8292 | 2609646.0708 | 1228554.3478 | 2609648.1835 | 1228545.5794
6 | 2609641.853 | 1228571.8292 | 2609673.6851 | 1228580.3306
7 | 2609633.2039 | 1228607.7032 | 2609629.4695 | 1228623.3624
8 | 2609633.2039 | 1228607.7032 | 2609596.8368 | 1228599.2842
9 | 2609648.1835 | 1228545.5794 | 2609650.7234 | 1228535.0439 | 2609651.7378 | 1228530.8541 | 2609654.2243 | 1228520.5409
10 | 2609648.1835 | 1228545.5794 | 2609662.7161 | 1228549.0906
11 | 2609621.7993 | 1228655.5258 | 2609629.4695 | 1228623.3624
12 | 2609596.8368 | 1228599.2842 | 2609586.6413 | 1228596.9214
13 | 2609596.8368 | 1228599.2842 | 2609601.859 | 1228576.1897 | 2609607.7524 | 1228563.0386
14 | 2609475.3255 | 1228604.467 | 2609466.4122 | 1228615.9497
15 | 2609492.0301 | 1228588.7332 | 2609484.3034 | 1228592.9012 | 2609475.3255 | 1228604.467
16 | 2609456.4194 | 1228628.8228 | 2609466.4122 | 1228615.9497
17 | 2609492.0301 | 1228588.7332 | 2609499.398 | 1228576.7044
18 | 2609456.4194 | 1228628.8228 | 2609481.3804 | 1228647.8917
19 | 2609456.4194 | 1228628.8228 | 2609421.9075 | 1228684.9605
20 | 2609499.398 | 1228576.7044 | 2609542.6344 | 1228586.7235
21 | 2609499.398 | 1228576.7044 | 2609483.5861 | 1228569.4649
22 | 2609513.1335 | 1228672.1495 | 2609481.3804 | 1228647.8917
23 | 2609542.6344 | 1228586.7235 | 2609546.3144 | 1228573.755
24 | 2609542.6344 | 1228586.7235 | 2609547.1188 | 1228587.7626
25 | 2609461.9768 | 1228559.571 | 2609483.5861 | 1228569.4649
26 | 2609513.1335 | 1228672.1495 | 2609516.5241 | 1228656.8187
27 | 2609513.1335 | 1228672.1495 | 2609495.0018 | 1228702.1607
28 | 2609415.7284 | 1228599.5796 | 2609413.4736 | 1228597.9591 | 2609391.1962 | 1228584.3881
29 | 2609391.1962 | 1228584.3881 | 2609371.2716 | 1228572.2504
30 | 2609409.4156 | 1228711.8202 | 2609388.565 | 1228700.021
31 | 2609371.4054 | 1228690.3105 | 2609388.565 | 1228700.021
32 | 2609409.4156 | 1228711.8202 | 2609435.2403 | 1228727.4257
33 | 2609338.2565 | 1228671.5517 | 2609371.4054 | 1228690.3105
34 | 2609463.0933 | 1228744.2685 | 2609435.2403 | 1228727.4257
35 | 2609435.2403 | 1228727.4257 | 2609445.4255 | 1228713.5514
36 | 2609546.3144 | 1228573.755 | 2609552.3837 | 1228552.3324
37 | 2609567.8537 | 1228592.5672 | 2609547.1188 | 1228587.7626
38 | 2609461.9768 | 1228559.571 | 2609460.3506 | 1228558.8265
39 | 2609465.5178 | 1228494.1451 | 2609506.0256 | 1228506.5111
40 | 2609454.059 | 1228490.647 | 2609465.5178 | 1228494.1451
41 | 2609454.059 | 1228490.647 | 2609433.1087 | 1228484.2514
42 | 2609384.8023 | 1228469.5047 | 2609433.1087 | 1228484.2514
43 | 2609384.8023 | 1228469.5047 | 2609367.6974 | 1228516.4057
44 | 2609552.0027 | 1228432.2136 | 2609553.5446 | 1228429.759 | 2609554.6245 | 1228427.1814 | 2609555.5006 | 1228424.2033 | 2609556.0365 | 1228420.7354 | 2609556.1548 | 1228417.7672 | 2609555.6955 | 1228415.9987 | 2609554.5911 | 1228414.9186 | 2609552.6756 | 1228414.0483 | 2609537.7703 | 1228410.3172
45 | 2609548.1196 | 1228467.9285 | 2609542.3488 | 1228466.5074 | 2609549.997 | 1228440.4041 | 2609552.0027 | 1228432.2136
46 | 2609548.1196 | 1228467.9285 | 2609571.0517 | 1228473.5685 | 2609565.989 | 1228493.3584
47 | 2609560.706 | 1228514.0092 | 2609565.989 | 1228493.3584
48 | 2609367.6974 | 1228516.4057 | 2609409.2045 | 1228535.4094
49 | 2609341.8033 | 1228554.2988 | 2609367.6974 | 1228516.4057
50 | 2609341.8033 | 1228554.2988 | 2609371.2716 | 1228572.2504
51 | 2609338.2565 | 1228671.5517 | 2609351.0956 | 1228649.0286
52 | 2609413.5861 | 1228537.4155 | 2609409.2045 | 1228535.4094
53 | 2609434.6032 | 1228547.0381 | 2609413.5861 | 1228537.4155
54 | 2609435.113 | 1228547.2715 | 2609434.6032 | 1228547.0381
55 | 2609447.3268 | 1228552.8635 | 2609435.113 | 1228547.2715
56 | 2609464.7755 | 1228528.421 | 2609459.9513 | 1228527.246 | 2609455.7111 | 1228530.4634 | 2609451.6154 | 1228538.1504 | 2609447.3268 | 1228552.8635
57 | 2609447.3268 | 1228552.8635 | 2609460.3506 | 1228558.8265
58 | 2609552.9354 | 1228550.3851 | 2609552.3837 | 1228552.3324
59 | 2609567.8537 | 1228592.5672 | 2609586.6413 | 1228596.9214
60 | 2609495.0018 | 1228702.1607 | 2609483.1461 | 1228717.806
61 | 2609463.0933 | 1228744.2685 | 2609471.115 | 1228733.6828
62 | 2609491.7484 | 1228761.5908 | 2609463.0933 | 1228744.2685
63 | 2609457.5391 | 1228697.0503 | 2609445.4255 | 1228713.5514
64 | 2609711.5902 | 1228509.229 | 2609695.1738 | 1228505.3349
65 | 2609679.331 | 1228501.577 | 2609695.1738 | 1228505.3349
66 | 2609672.6385 | 1228499.9895 | 2609679.331 | 1228501.577
67 | 2609659.9066 | 1228496.9695 | 2609672.6385 | 1228499.9895
68 | 2609659.9066 | 1228496.9695 | 2609660.2346 | 1228495.6025
69 | 2609659.9066 | 1228496.9695 | 2609657.9649 | 1228505.0299
70 | 2609552.9354 | 1228550.3851 | 2609560.2726 | 1228524.5037 | 2609560.706 | 1228514.0092
71 | 2609654.2243 | 1228520.5409 | 2609655.4599 | 1228515.4288
72 | 2609654.2243 | 1228520.5409 | 2609676.4992 | 1228526.2674
73 | 2609670.6559 | 1228551.0089 | 2609662.7161 | 1228549.0906
74 | 2609621.7883 | 1228655.572 | 2609621.7993 | 1228655.5258
75 | 2609655.4599 | 1228515.4288 | 2609657.9649 | 1228505.0299
76 | 2609700.8665 | 1228532.5318 | 2609676.4992 | 1228526.2674
77 | 2609695.0882 | 1228556.9121 | 2609670.6559 | 1228551.0089
78 | 2609620.4745 | 1228457.805 | 2609666.6035 | 1228469.1971 | 2609660.2346 | 1228495.6025
79 | 2609620.4745 | 1228457.805 | 2609619.5665 | 1228466.5087 | 2609616.1243 | 1228477.6578
80 | 2609660.2346 | 1228495.6025 | 2609646.5869 | 1228492.6788
81 | 2609613.9917 | 1228484.5326 | 2609615.9642 | 1228478.1765 | 2609616.1243 | 1228477.6578
82 | 2609695.0882 | 1228556.9121 | 2609699.5501 | 1228557.9901
83 | 2609587.103 | 1228725.9993 | 2609566.7156 | 1228711.1573
84 | 2609566.7156 | 1228711.1573 | 2609521.7201 | 1228722.6597
85 | 2609587.103 | 1228725.9993 | 2609595.9034 | 1228737.2979 | 2609609.1671 | 1228747.4857
86 | 2609521.7201 | 1228722.6597 | 2609511.7091 | 1228735.6633
87 | 2609483.1461 | 1228717.806 | 2609471.115 | 1228733.6828
88 | 2609491.7484 | 1228761.5908 | 2609511.7091 | 1228735.6633
89 | 2609616.2632 | 1228678.7403 | 2609621.7883 | 1228655.572
90 | 2609616.2632 | 1228678.7403 | 2609614.006 | 1228688.1996
91 | 2609611.3973 | 1228505.452 | 2609611.3051 | 1228506.2523 | 2609611.0485 | 1228506.9145
92 | 2609611.3973 | 1228505.452 | 2609613.748 | 1228485.3105 | 2609613.9917 | 1228484.5326
93 | 2609613.9917 | 1228484.5326 | 2609606.001 | 1228483.0745

## bus_geodata
| x | y | coords
0 | 2609658.1757 | 1228602.3938
1 | 2609683.5153 | 1228608.79
2 | 2609648.4175 | 1228599.9306
3 | 2609635.8428 | 1228596.7565
4 | 2609641.853 | 1228571.8292
5 | 2609633.2039 | 1228607.7032
6 | 2609648.1835 | 1228545.5794
7 | 2609673.6851 | 1228580.3306
8 | 2609629.4695 | 1228623.3624
9 | 2609596.8368 | 1228599.2842
10 | 2609475.3255 | 1228604.467
11 | 2609466.4122 | 1228615.9497
12 | 2609492.0301 | 1228588.7332
13 | 2609456.4194 | 1228628.8228
14 | 2609499.398 | 1228576.7044
15 | 2609481.3804 | 1228647.8917
16 | 2609421.9075 | 1228684.9605
17 | 2609542.6344 | 1228586.7235
18 | 2609483.5861 | 1228569.4649
19 | 2609513.1335 | 1228672.1495
20 | 2609415.7284 | 1228599.5796
21 | 2609391.1962 | 1228584.3881
22 | 2609388.565 | 1228700.021
23 | 2609409.4156 | 1228711.8202
24 | 2609371.4054 | 1228690.3105
25 | 2609435.2403 | 1228727.4257
26 | 2609546.3144 | 1228573.755
27 | 2609547.1188 | 1228587.7626
28 | 2609461.9768 | 1228559.571
29 | 2609465.5178 | 1228494.1451
30 | 2609506.0256 | 1228506.5111
31 | 2609454.059 | 1228490.647
32 | 2609433.1087 | 1228484.2514
33 | 2609384.8023 | 1228469.5047
34 | 2609552.0027 | 1228432.2136
35 | 2609537.7703 | 1228410.3172
36 | 2609548.1196 | 1228467.9285
37 | 2609565.989 | 1228493.3584
38 | 2609367.6974 | 1228516.4057
39 | 2609371.2716 | 1228572.2504
40 | 2609341.8033 | 1228554.2988
41 | 2609351.0956 | 1228649.0286
42 | 2609338.2565 | 1228671.5517
43 | 2609409.2045 | 1228535.4094
44 | 2609413.5861 | 1228537.4155
45 | 2609434.6032 | 1228547.0381
46 | 2609435.113 | 1228547.2715
47 | 2609447.3268 | 1228552.8635
48 | 2609464.7755 | 1228528.421
49 | 2609460.3506 | 1228558.8265
50 | 2609552.3837 | 1228552.3324
51 | 2609567.8537 | 1228592.5672
52 | 2609516.5241 | 1228656.8187
53 | 2609495.0018 | 1228702.1607
54 | 2609463.0933 | 1228744.2685
55 | 2609445.4255 | 1228713.5514
56 | 2609457.5391 | 1228697.0503
57 | 2609711.5902 | 1228509.229
58 | 2609695.1738 | 1228505.3349
59 | 2609679.331 | 1228501.577
60 | 2609672.6385 | 1228499.9895
61 | 2609659.9066 | 1228496.9695
62 | 2609607.7524 | 1228563.0386
63 | 2609586.6413 | 1228596.9214
64 | 2609552.9354 | 1228550.3851
65 | 2609560.706 | 1228514.0093
66 | 2609654.2243 | 1228520.5409
67 | 2609662.7161 | 1228549.0906
68 | 2609621.7993 | 1228655.5258
69 | 2609655.4599 | 1228515.4288
70 | 2609676.4992 | 1228526.2674
71 | 2609670.6559 | 1228551.0089
72 | 2609700.8665 | 1228532.5318
73 | 2609657.9649 | 1228505.0299
74 | 2609620.4745 | 1228457.805
75 | 2609660.2346 | 1228495.6025
76 | 2609616.1243 | 1228477.6578
77 | 2609646.5869 | 1228492.6788
78 | 2609695.0882 | 1228556.9121
79 | 2609699.5501 | 1228557.9901
80 | 2609566.7156 | 1228711.1573
81 | 2609587.103 | 1228725.9993
82 | 2609521.7201 | 1228722.6597
83 | 2609471.115 | 1228733.6828
84 | 2609491.7484 | 1228761.5908
85 | 2609483.1461 | 1228717.806
86 | 2609609.1671 | 1228747.4857
87 | 2609511.7091 | 1228735.6633
88 | 2609621.7883 | 1228655.572
89 | 2609616.2632 | 1228678.7403
90 | 2609614.006 | 1228688.1996
91 | 2609611.0485 | 1228506.9145
92 | 2609611.3973 | 1228505.452
93 | 2609613.9917 | 1228484.5326
94 | 2609606.001 | 1228483.0745
95 | 2609546.3144 | 1228573.755

## line_std_types
| c_nf_per_km | r_ohm_per_km | x_ohm_per_km | max_i_ka | type | q_mm2 | alpha | voltage_rating
NAYY 4x50 SE | 210 | 0.642 | 0.083 | 0.142 | cs | 50 | 0.00403 | LV
NAYY 4x120 SE | 264 | 0.225 | 0.08 | 0.242 | cs | 120 | 0.00403 | LV
NAYY 4x150 SE | 261 | 0.208 | 0.08 | 0.27 | cs | 150 | 0.00403 | LV
NA2XS2Y 1x95 RM/25 12/20 kV | 216 | 0.313 | 0.132 | 0.252 | cs | 95 | 0.00403 | MV
NA2XS2Y 1x185 RM/25 12/20 kV | 273 | 0.161 | 0.117 | 0.362 | cs | 185 | 0.00403 | MV
NA2XS2Y 1x240 RM/25 12/20 kV | 304 | 0.122 | 0.112 | 0.421 | cs | 240 | 0.00403 | MV
NA2XS2Y 1x95 RM/25 6/10 kV | 315 | 0.313 | 0.123 | 0.249 | cs | 95 | 0.00403 | MV
NA2XS2Y 1x185 RM/25 6/10 kV | 406 | 0.161 | 0.11 | 0.358 | cs | 185 | 0.00403 | MV
NA2XS2Y 1x240 RM/25 6/10 kV | 456 | 0.122 | 0.105 | 0.416 | cs | 240 | 0.00403 | MV
NA2XS2Y 1x150 RM/25 12/20 kV | 250 | 0.206 | 0.116 | 0.319 | cs | 150 | 0.00403 | MV
NA2XS2Y 1x120 RM/25 12/20 kV | 230 | 0.253 | 0.119 | 0.283 | cs | 120 | 0.00403 | MV
NA2XS2Y 1x70 RM/25 12/20 kV | 190 | 0.443 | 0.132 | 0.22 | cs | 70 | 0.00403 | MV
NA2XS2Y 1x150 RM/25 6/10 kV | 360 | 0.206 | 0.11 | 0.315 | cs | 150 | 0.00403 | MV
NA2XS2Y 1x120 RM/25 6/10 kV | 340 | 0.253 | 0.113 | 0.28 | cs | 120 | 0.00403 | MV
NA2XS2Y 1x70 RM/25 6/10 kV | 280 | 0.443 | 0.123 | 0.217 | cs | 70 | 0.00403 | MV
N2XS(FL)2Y 1x120 RM/35 64/110 kV | 112 | 0.153 | 0.166 | 0.366 | cs | 120 | 0.00393 | HV
N2XS(FL)2Y 1x185 RM/35 64/110 kV | 125 | 0.099 | 0.156 | 0.457 | cs | 185 | 0.00393 | HV
N2XS(FL)2Y 1x240 RM/35 64/110 kV | 135 | 0.075 | 0.149 | 0.526 | cs | 240 | 0.00393 | HV
N2XS(FL)2Y 1x300 RM/35 64/110 kV | 144 | 0.06 | 0.144 | 0.588 | cs | 300 | 0.00393 | HV
15-AL1/3-ST1A 0.4 | 11 | 1.8769 | 0.35 | 0.105 | ol | 16 | 0.00403 | LV
24-AL1/4-ST1A 0.4 | 11.25 | 1.2012 | 0.335 | 0.14 | ol | 24 | 0.00403 | LV
48-AL1/8-ST1A 0.4 | 12.2 | 0.5939 | 0.3 | 0.21 | ol | 48 | 0.00403 | LV
94-AL1/15-ST1A 0.4 | 13.2 | 0.306 | 0.29 | 0.35 | ol | 94 | 0.00403 | LV
34-AL1/6-ST1A 10.0 | 9.7 | 0.8342 | 0.36 | 0.17 | ol | 34 | 0.00403 | MV
48-AL1/8-ST1A 10.0 | 10.1 | 0.5939 | 0.35 | 0.21 | ol | 48 | 0.00403 | MV
70-AL1/11-ST1A 10.0 | 10.4 | 0.4132 | 0.339 | 0.29 | ol | 70 | 0.00403 | MV
94-AL1/15-ST1A 10.0 | 10.75 | 0.306 | 0.33 | 0.35 | ol | 94 | 0.00403 | MV
122-AL1/20-ST1A 10.0 | 11.1 | 0.2376 | 0.323 | 0.41 | ol | 122 | 0.00403 | MV
149-AL1/24-ST1A 10.0 | 11.25 | 0.194 | 0.315 | 0.47 | ol | 149 | 0.00403 | MV
34-AL1/6-ST1A 20.0 | 9.15 | 0.8342 | 0.382 | 0.17 | ol | 34 | 0.00403 | MV
48-AL1/8-ST1A 20.0 | 9.5 | 0.5939 | 0.372 | 0.21 | ol | 48 | 0.00403 | MV
70-AL1/11-ST1A 20.0 | 9.7 | 0.4132 | 0.36 | 0.29 | ol | 70 | 0.00403 | MV
94-AL1/15-ST1A 20.0 | 10 | 0.306 | 0.35 | 0.35 | ol | 94 | 0.00403 | MV
122-AL1/20-ST1A 20.0 | 10.3 | 0.2376 | 0.344 | 0.41 | ol | 122 | 0.00403 | MV
149-AL1/24-ST1A 20.0 | 10.5 | 0.194 | 0.337 | 0.47 | ol | 149 | 0.00403 | MV
184-AL1/30-ST1A 20.0 | 10.75 | 0.1571 | 0.33 | 0.535 | ol | 184 | 0.00403 | MV
243-AL1/39-ST1A 20.0 | 11 | 0.1188 | 0.32 | 0.645 | ol | 243 | 0.00403 | MV
48-AL1/8-ST1A 110.0 | 8 | 0.5939 | 0.46 | 0.21 | ol | 48 | 0.00403 | HV
70-AL1/11-ST1A 110.0 | 8.4 | 0.4132 | 0.45 | 0.29 | ol | 70 | 0.00403 | HV
94-AL1/15-ST1A 110.0 | 8.65 | 0.306 | 0.44 | 0.35 | ol | 94 | 0.00403 | HV
122-AL1/20-ST1A 110.0 | 8.5 | 0.2376 | 0.43 | 0.41 | ol | 122 | 0.00403 | HV
149-AL1/24-ST1A 110.0 | 8.75 | 0.194 | 0.41 | 0.47 | ol | 149 | 0.00403 | HV
184-AL1/30-ST1A 110.0 | 8.8 | 0.1571 | 0.4 | 0.535 | ol | 184 | 0.00403 | HV
243-AL1/39-ST1A 110.0 | 9 | 0.1188 | 0.39 | 0.645 | ol | 243 | 0.00403 | HV
305-AL1/39-ST1A 110.0 | 9.2 | 0.0949 | 0.38 | 0.74 | ol | 305 | 0.00403 | HV
490-AL1/64-ST1A 110.0 | 9.75 | 0.059 | 0.37 | 0.96 | ol | 490 | 0.00403 | HV
679-AL1/86-ST1A 110.0 | 9.95 | 0.042 | 0.36 | 1.15 | ol | 679 | 0.00403 | HV
490-AL1/64-ST1A 220.0 | 10 | 0.059 | 0.285 | 0.96 | ol | 490 | 0.00403 | HV
679-AL1/86-ST1A 220.0 | 11.7 | 0.042 | 0.275 | 1.15 | ol | 679 | 0.00403 | HV
490-AL1/64-ST1A 380.0 | 11 | 0.059 | 0.253 | 0.96 | ol | 490 | 0.00403 | HV
679-AL1/86-ST1A 380.0 | 14.6 | 0.042 | 0.25 | 1.15 | ol | 679 | 0.00403 | HV

## trafo_std_types
| i0_percent | pfe_kw | vkr_percent | sn_mva | vn_lv_kv | vn_hv_kv | vk_percent | shift_degree | vector_group | tap_side | tap_neutral | tap_min | tap_max | tap_step_degree | tap_step_percent | tap_phase_shifter
160 MVA 380/110 kV | 0.06 | 60 | 0.25 | 160 | 110 | 380 | 12.2 | 0 | Yy0 | hv | 0 | -9 | 9 | 0 | 1.5 | FALSE
100 MVA 220/110 kV | 0.06 | 55 | 0.26 | 100 | 110 | 220 | 12 | 0 | Yy0 | hv | 0 | -9 | 9 | 0 | 1.5 | FALSE
63 MVA 110/20 kV | 0.04 | 22 | 0.32 | 63 | 20 | 110 | 18 | 150 | YNd5 | hv | 0 | -9 | 9 | 0 | 1.5 | FALSE
40 MVA 110/20 kV | 0.05 | 18 | 0.34 | 40 | 20 | 110 | 16.2 | 150 | YNd5 | hv | 0 | -9 | 9 | 0 | 1.5 | FALSE
25 MVA 110/20 kV | 0.07 | 14 | 0.41 | 25 | 20 | 110 | 12 | 150 | YNd5 | hv | 0 | -9 | 9 | 0 | 1.5 | FALSE
63 MVA 110/10 kV | 0.04 | 22 | 0.32 | 63 | 10 | 110 | 18 | 150 | YNd5 | hv | 0 | -9 | 9 | 0 | 1.5 | FALSE
40 MVA 110/10 kV | 0.05 | 18 | 0.34 | 40 | 10 | 110 | 16.2 | 150 | YNd5 | hv | 0 | -9 | 9 | 0 | 1.5 | FALSE
25 MVA 110/10 kV | 0.07 | 14 | 0.41 | 25 | 10 | 110 | 12 | 150 | YNd5 | hv | 0 | -9 | 9 | 0 | 1.5 | FALSE
0.25 MVA 20/0.4 kV | 0.32 | 0.8 | 1.44 | 0.25 | 0.4 | 20 | 6 | 150 | Yzn5 | hv | 0 | -2 | 2 | 0 | 2.5 | FALSE
0.4 MVA 20/0.4 kV | 0.3375 | 1.35 | 1.425 | 0.4 | 0.4 | 20 | 6 | 150 | Dyn5 | hv | 0 | -2 | 2 | 0 | 2.5 | FALSE
0.63 MVA 20/0.4 kV | 0.2619 | 1.65 | 1.206 | 0.63 | 0.4 | 20 | 6 | 150 | Dyn5 | hv | 0 | -2 | 2 | 0 | 2.5 | FALSE
0.25 MVA 10/0.4 kV | 0.24 | 0.6 | 1.2 | 0.25 | 0.4 | 10 | 4 | 150 | Dyn5 | hv | 0 | -2 | 2 | 0 | 2.5 | FALSE
0.4 MVA 10/0.4 kV | 0.2375 | 0.95 | 1.325 | 0.4 | 0.4 | 10 | 4 | 150 | Dyn5 | hv | 0 | -2 | 2 | 0 | 2.5 | FALSE
0.63 MVA 10/0.4 kV | 0.1873 | 1.18 | 1.0794 | 0.63 | 0.4 | 10 | 4 | 150 | Dyn5 | hv | 0 | -2 | 2 | 0 | 2.5 | FALSE

## trafo3w_std_types
| sn_hv_mva | sn_mv_mva | sn_lv_mva | vn_hv_kv | vn_mv_kv | vn_lv_kv | vk_hv_percent | vk_mv_percent | vk_lv_percent | vkr_hv_percent | vkr_mv_percent | vkr_lv_percent | pfe_kw | i0_percent | shift_mv_degree | shift_lv_degree | vector_group | tap_side | tap_neutral | tap_min | tap_max | tap_step_percent
63/25/38 MVA 110/20/10 kV | 63 | 25 | 38 | 110 | 20 | 10 | 10.4 | 10.4 | 10.4 | 0.28 | 0.32 | 0.35 | 35 | 0.89 | 0 | 0 | YN0yn0yn0 | hv | 0 | -10 | 10 | 1.2
63/25/38 MVA 110/10/10 kV | 63 | 25 | 38 | 110 | 10 | 10 | 10.4 | 10.4 | 10.4 | 0.28 | 0.32 | 0.35 | 35 | 0.89 | 0 | 0 | YN0yn0yn0 | hv | 0 | -10 | 10 | 1.2

## fuse_std_types
| fuse_type | i_rated_a | t_avg | t_min | t_total | x_avg | x_min | x_total
HV 100A | HV 100A | 100 | 0 | [10.0, 3.64, 0.854, 0.281, 0.1, 0.0531, 0.022, 0.01] | [10.0, 4.267, 1.21, 0.403, 0.1, 0.058, 0.022, 0.01] | 0 | [300.0, 350.0, 450.0, 550.0, 700.0, 850.0, 1200.0, 1752.0] | [600.0, 700.0, 900.0, 1150.0, 1665.0, 2000.0, 3000.0, 4313.0]
HV 10A | HV 10A | 10 | 0 | [10.0, 1675.0, 0.344, 0.156, 0.1, 0.0417, 0.0171, 0.01] | [10.0, 1.3, 0.3, 0.155, 0.1, 0.0555, 0.023, 0.01] | 0 | [30.0, 32.0, 35.0, 37.0, 39.0, 50.0, 70.0, 88.0] | [60.0, 70.0, 80.0, 87.0, 94.0, 110.0, 150.0, 216.0]
HV 125A | HV 125A | 125 | 0 | [10.0, 1.82, 0.344, 0.1, 0.0467, 0.0269, 0.01] | [10.0, 2.478, 0.426, 0.1, 0.0427, 0.0211, 0.01] | 0 | [375.0, 500.0, 700.0, 925.0, 1200.0, 1500.0, 2341.0] | [750.0, 1000.0, 1500.0, 2200.0, 3000.0, 4000.0, 5765.0]
HV 160A | HV 160A | 160 | 0 | [10.0, 4.15, 1.03, 0.198, 0.1, 0.051, 0.0172, 0.01] | [10.0, 2.3, 0.734, 0.274, 0.1, 0.046, 0.0177, 0.01] | 0 | [480.0, 550.0, 700.0, 1000.0, 1260.0, 1600.0, 2500.0, 3227.0] | [960.0, 1300.0, 1700.0, 2200.0, 2996.0, 4000.0, 6000.0, 7946.0]
HV 16A | HV 16A | 16 | 0 | [10.0, 0.352, 0.164, 0.1, 0.0649, 0.0342, 0.01] | [10.0, 2.34, 0.722, 0.181, 0.1, 0.055, 0.0296, 0.01] | 0 | [48.0, 60.0, 65.0, 71.0, 80.0, 100.0, 162.0] | [96.0, 110.0, 125.0, 150.0, 168.0, 200.0, 250.0, 398.0]
HV 200A | HV 200A | 200 | 0 | [10.0, 4.267, 1.21, 0.403, 0.1, 0.058, 0.022, 0.01] | [10.0, 3.73, 1.654, 0.328, 0.1, 0.0531, 0.019, 0.01] | 0 | [600.0, 700.0, 900.0, 1150.0, 1665.0, 2000.0, 3000.0, 4313.0] | [1200.0, 1500.0, 1800.0, 2700.0, 3960.0, 5000.0, 7500.0, 10620.0]
HV 20A | HV 20A | 20 | 0 | [10.0, 1.3, 0.3, 0.155, 0.1, 0.0555, 0.023, 0.01] | [10.0, 1.3, 0.161, 0.1, 0.0611, 0.0399, 0.0141, 0.01] | 0 | [60.0, 70.0, 80.0, 87.0, 94.0, 110.0, 150.0, 216.0] | [120.0, 150.0, 200.0, 223.0, 260.0, 300.0, 450.0, 532.0]
HV 25A | HV 25A | 25 | 0 | [10.0, 2.512, 0.833, 0.299, 0.1, 0.0372, 0.0223, 0.01] | [10.0, 3.125, 0.597, 0.198, 0.1, 0.0378, 0.022, 0.01] | 0 | [75.0, 82.0, 90.0, 100.0, 124.0, 170.0, 200.0, 289.0] | [150.0, 170.0, 210.0, 250.0, 294.0, 400.0, 500.0, 711.0]
HV 31.5A | HV 31.5A | 31.5 | 0 | [10.0, 2.34, 0.722, 0.181, 0.1, 0.055, 0.0296, 0.01] | [10.0, 2.84, 0.368, 0.164, 0.1, 0.0621, 0.0378, 0.0195, 0.01] | 0 | [95.0, 110.0, 125.0, 150.0, 165.0, 200.0, 250.0, 390.0] | [189.0, 220.0, 300.0, 350.0, 393.0, 450.0, 530.0, 700.0, 960.0]
HV 40A | HV 40A | 40 | 0 | [10.0, 1.3, 0.161, 0.1, 0.0611, 0.0399, 0.0141, 0.01] | [10.0, 2.05, 0.369, 0.198, 0.1, 0.051, 0.0298, 0.01] | 0 | [120.0, 150.0, 200.0, 223.0, 260.0, 300.0, 450.0, 532.0] | [240.0, 300.0, 400.0, 450.0, 530.0, 650.0, 800.0, 1311.0]
HV 50A | HV 50A | 50 | 0 | [10.0, 3.215, 0.597, 0.198, 0.1, 0.0378, 0.022, 0.01] | [10.0, 3.64, 0.854, 0.281, 0.1, 0.0531, 0.022, 0.01] | 0 | [150.0, 170.0, 210.0, 250.0, 294.0, 400.0, 500.0, 711.0] | [300.0, 350.0, 450.0, 550.0, 700.0, 850.0, 1200.0, 1752.0]
HV 6.3A | HV 6.3A | 6.3 | 0 | [10.0, 1.39, 0.344, 0.168, 0.1, 0.056, 0.0263, 0.01] | [10.0, 1.711, 0.516, 0.198, 0.1, 0.0634, 0.0303, 0.01] | 0 | [19.0, 19.5, 20.4, 20.8, 22.0, 25.0, 32.0, 48.0] | [38.0, 40.0, 43.0, 48.0, 53.0, 60.0, 75.0, 118.0]
HV 63A | HV 63A | 63 | 0 | [10.0, 2.84, 0.368, 0.164, 0.1, 0.0621, 0.0378, 0.0195, 0.01] | [10.0, 1.82, 0.344, 0.1, 0.0467, 0.0269, 0.01] | 0 | [189.0, 220.0, 300.0, 350.0, 393.0, 450.0, 530.0, 700.0, 961.0] | [378.0, 500.0, 700.0, 934.0, 1200.0, 1500.0, 2366.0]
HV 80A | HV 80A | 80 | 0 | [10.0, 2.05, 0.369, 0.198, 0.1, 0.051, 0.0298, 0.01] | [10.0, 4.15, 1.03, 0.198, 0.1, 0.051, 0.0172, 0.01] | 0 | [240.0, 300.0, 400.0, 450.0, 530.0, 650.0, 800.0, 1311.0] | [480.0, 550.0, 700.0, 1000.0, 1260.0, 1600.0, 2500.0, 3227.0]
Siemens NH-1-100 | Siemens NH-1-100 | 100 | [5400.0, 2000.0, 400.0, 20.0, 1.0, 0.2, 0.012, 0.004] | 0 | 0 | [150.0, 190.0, 250.0, 430.0, 900.0, 1250.0, 2700.0, 3600.0] | 0 | 0
Siemens NH-1-125 | Siemens NH-1-125 | 125 | [4800.0, 120.0, 7.0, 0.1, 0.004] | 0 | 0 | [180.0, 400.0, 740.0, 2000.0, 4250.0] | 0 | 0
Siemens NH-1-16 | Siemens NH-1-16 | 16 | [4000.0, 400.0, 2.0, 0.1, 0.04, 0.01] | 0 | 0 | [26.0, 35.0, 75.0, 150.0, 200.0, 300.0] | 0 | 0
Siemens NH-1-160 | Siemens NH-1-160 | 160 | [4800.0, 120.0, 7.0, 0.1, 0.004] | 0 | 0 | [210.0, 500.0, 900.0, 2300.0, 5000.0] | 0 | 0
Siemens NH-1-25 | Siemens NH-1-25 | 25 | [4000.0, 1000.0, 10.0, 0.2, 0.02, 0.01] | 0 | 0 | [40.0, 50.0, 100.0, 210.0, 400.0, 500.0] | 0 | 0
Siemens NH-1-50 | Siemens NH-1-50 | 50 | [4000.0, 40.0, 4.0, 1.0, 0.02, 0.01] | 0 | 0 | [86.0, 200.0, 300.0, 400.0, 1000.0, 1280.0] | 0 | 0
Siemens NH-1-63 | Siemens NH-1-63 | 63 | [4000.0, 100.0, 10.0, 2.0, 0.04, 0.01] | 0 | 0 | [100.0, 200.0, 300.0, 400.0, 1000.0, 1500.0] | 0 | 0
Siemens NH-1-80 | Siemens NH-1-80 | 80 | [4800.0, 120.0, 7.0, 0.1, 0.01] | 0 | 0 | [150.58, 250.0, 450.0, 1150.0, 2470.0] | 0 | 0
Siemens NH-2-1000 | Siemens NH-2-1000 | 1000 | [4800.0, 120.0, 7.0, 0.1, 0.004] | 0 | 0 | [1900.0, 3500.0, 8400.0, 24000.0, 52000.0] | 0 | 0
Siemens NH-2-200 | Siemens NH-2-200 | 200 | [4800.0, 120.0, 7.0, 0.1, 0.004] | 0 | 0 | [280.0, 650.0, 1200.0, 3000.0, 7000.0] | 0 | 0
Siemens NH-2-224 | Siemens NH-2-224 | 224 | [4800.0, 120.0, 7.0, 0.2, 0.04, 0.004] | 0 | 0 | [400.0, 750.0, 1453.0, 3025.0, 4315.0, 7600.0] | 0 | 0
Siemens NH-2-250 | Siemens NH-2-250 | 250 | [4800.0, 120.0, 7.0, 0.1, 0.004] | 0 | 0 | [450.0, 800.0, 1650.0, 4000.0, 8500.0] | 0 | 0
Siemens NH-2-315 | Siemens NH-2-315 | 315 | [4800.0, 120.0, 7.0, 0.1, 0.004] | 0 | 0 | [550.0, 920.0, 1900.0, 5000.0, 11000.0] | 0 | 0
Siemens NH-2-355 | Siemens NH-2-355 | 355 | [4800.0, 120.0, 6.0, 0.1, 0.004] | 0 | 0 | [650.0, 1116.27, 2350.0, 5840.0, 12790.0] | 0 | 0
Siemens NH-2-400 | Siemens NH-2-400 | 400 | [4800.0, 120.0, 7.0, 0.1, 0.004] | 0 | 0 | [720.0, 1350.0, 2800.0, 6500.0, 15000.0] | 0 | 0
Siemens NH-2-425 | Siemens NH-2-425 | 425 | [4800.0, 120.0, 7.0, 0.1, 0.004] | 0 | 0 | [850.0, 1500.0, 3050.0, 7500.0, 16500.0] | 0 | 0
Siemens NH-2-630 | Siemens NH-2-630 | 630 | [4800.0, 120.0, 7.0, 0.1, 0.004] | 0 | 0 | [1200.0, 2000.0, 4800.0, 12000.0, 26000.0] | 0 | 0

## res_bus
| vm_pu | va_degree | p_mw | q_mvar
0 | 0.99113 | -0.1701 | 0.0037273 | 0.00093414
1 | 0.99109 | -0.17083 | 0.0015878 | 0.00039794
2 | 0.99118 | -0.16915 | 0.001799 | 0.00045088
3 | 0.99127 | -0.16751 | 0 | 0
4 | 0.9899 | -0.19383 | 0 | 0
5 | 0.99194 | -0.15456 | 0 | 0
6 | 0.98853 | -0.22043 | 0 | 0
7 | 0.98983 | -0.19528 | 0.0024688 | 0.00061873
8 | 0.99171 | -0.15894 | 0.00386 | 0.0009674
9 | 0.99468 | -0.10178 | 0 | 0
10 | 0.99038 | -0.18228 | 0.0036774 | 0.00092164
11 | 0.98864 | -0.21565 | 0.0089725 | 0.0022487
12 | 0.99327 | -0.12725 | 0 | 0
13 | 0.98682 | -0.25058 | 0 | 0
14 | 0.99501 | -0.094277 | 0 | 0
15 | 0.98347 | -0.31538 | 0.019321 | 0.0048422
16 | 0.98652 | -0.25659 | 0.0050957 | 0.0012771
17 | 1 | 0 | -0.44789 | -0.11412
18 | 0.99323 | -0.12819 | 0.0078353 | 0.0019637
19 | 0.97991 | -0.38443 | 0 | 0
20 | 0.98241 | -0.3364 | 0.0034182 | 0.00085669
21 | 0.9825 | -0.33462 | 0.0025501 | 0.00063912
22 | 0.97307 | -0.51863 | 0.002573 | 0.00064484
23 | 0.97325 | -0.51508 | 0 | 0
24 | 0.97297 | -0.52062 | 0.002432 | 0.00060951
25 | 0.97347 | -0.51061 | 0 | 0
26 | 0.99932 | -0.013085 | 0 | 0
27 | 0.9997 | -0.0056782 | 0.031808 | 0.0079717
28 | 0.99096 | -0.17143 | 0.0065913 | 0.0016519
29 | 0.97518 | -0.4777 | 0.04394 | 0.011013
30 | 0.97457 | -0.48978 | 0.015552 | 0.0038977
31 | 0.97584 | -0.46465 | 0.002566 | 0.00064311
32 | 0.97711 | -0.4398 | 0.003425 | 0.00085838
33 | 0.98018 | -0.37961 | 0 | 0
34 | 0.99694 | -0.058806 | 0 | 0
35 | 0.99668 | -0.063858 | 0.0079721 | 0.001998
36 | 0.99724 | -0.052994 | 0 | 0
37 | 0.99756 | -0.04684 | 0.0034045 | 0.00085325
38 | 0.98322 | -0.32049 | 0 | 0
39 | 0.98263 | -0.33211 | 0.0020415 | 0.00051166
40 | 0.98288 | -0.32712 | 0 | 0
41 | 0.97278 | -0.52422 | 0.0030489 | 0.00076412
42 | 0.97286 | -0.52276 | 0 | 0
43 | 0.98634 | -0.26019 | 0.003196 | 0.00080099
44 | 0.98669 | -0.25357 | 0.0034859 | 0.00087365
45 | 0.98841 | -0.22044 | 0.003576 | 0.00089623
46 | 0.98845 | -0.2196 | 0.004541 | 0.0011381
47 | 0.98955 | -0.19847 | 0 | 0
48 | 0.98937 | -0.20205 | 0.0058647 | 0.0014698
49 | 0.9908 | -0.17449 | 0.00198 | 0.00049624
50 | 0.99819 | -0.034738 | 0.044273 | 0.011096
51 | 0.99756 | -0.046484 | 0 | 0
52 | 0.97954 | -0.39182 | 0.0259 | 0.0064913
53 | 0.97764 | -0.42887 | 0 | 0
54 | 0.97437 | -0.49289 | 0 | 0
55 | 0.97312 | -0.51747 | 0.0019266 | 0.00048285
56 | 0.97275 | -0.5249 | 0.019709 | 0.0049395
57 | 0.98659 | -0.25813 | 0.001249 | 0.00031303
58 | 0.98661 | -0.25775 | 0.0019422 | 0.00048676
59 | 0.98666 | -0.25682 | 0.0018512 | 0.00046395
60 | 0.98669 | -0.2562 | 0.0012388 | 0.00031048
61 | 0.98677 | -0.25473 | 0 | 0
62 | 0.99404 | -0.11409 | 0.018358 | 0.0046011
63 | 0.99562 | -0.083609 | 0.011069 | 0.0027741
64 | 0.99817 | -0.035141 | 0 | 0
65 | 0.99778 | -0.042592 | 0 | 0
66 | 0.98755 | -0.23954 | 0 | 0
67 | 0.98834 | -0.2241 | 0.0031067 | 0.00077862
68 | 0.99136 | -0.16568 | 0.0037865 | 0.00094898
69 | 0.98738 | -0.24287 | 0 | 0
70 | 0.98742 | -0.24206 | 0.0037267 | 0.000934
71 | 0.98826 | -0.22565 | 0.0037173 | 0.00093165
72 | 0.98736 | -0.24315 | 0.0024109 | 0.00060422
73 | 0.98703 | -0.24964 | 0.0011647 | 0.00029191
74 | 0.98609 | -0.2679 | 0 | 0
75 | 0.98673 | -0.25543 | 0 | 0
76 | 0.98592 | -0.27132 | 0.00041536 | 0.0001041
77 | 0.98649 | -0.26008 | 0.01864 | 0.0046717
78 | 0.9881 | -0.22876 | 0.0037417 | 0.00093775
79 | 0.98809 | -0.22902 | 0.003189 | 0.00079923
80 | 0.97063 | -0.56678 | 0.026436 | 0.0066255
81 | 0.97057 | -0.56783 | 0 | 0
82 | 0.97187 | -0.54216 | 0 | 0
83 | 0.97515 | -0.47753 | 0.0019266 | 0.00048285
84 | 0.97333 | -0.51338 | 0 | 0
85 | 0.97636 | -0.45383 | 0.0046677 | 0.0011698
86 | 0.97051 | -0.56912 | 0.0022509 | 0.00056413
87 | 0.97231 | -0.53348 | 0.0046665 | 0.0011695
88 | 0.99136 | -0.16569 | 0.0038727 | 0.00097059
89 | 0.99128 | -0.16731 | 0 | 0
90 | 0.99124 | -0.16798 | 0.0038431 | 0.00096316
91 | 0.9858 | -0.27364 | 0.0028915 | 0.00072467
92 | 0.9858 | -0.27356 | 0 | 0
93 | 0.98586 | -0.27247 | 0 | 0
94 | 0.98581 | -0.27334 | 0.0060152 | 0.0015076
95 | 0.99998 | 149.9956 | 0 | 0

## res_line
| p_from_mw | q_from_mvar | p_to_mw | q_to_mvar | pl_mw | ql_mvar | i_from_ka | i_to_ka | i_ka | vm_from_pu | va_from_degree | vm_to_pu | va_to_degree | loading_percent
0 | 0.0015879 | 0.00039764 | -0.0015878 | -0.00039794 | 5.5694e-08 | -3.0115e-07 | 0.0023838 | 0.0023839 | 0.0023839 | 0.99113 | -0.1701 | 0.99109 | -0.17083 | 0.65493
1 | -0.0053151 | -0.0013318 | 0.0053154 | 0.0013318 | 2.4032e-07 | 2.409e-08 | 0.0079797 | 0.0079796 | 0.0079797 | 0.99113 | -0.1701 | 0.99118 | -0.16915 | 2.1922
2 | -0.0071144 | -0.0017827 | 0.0071149 | 0.0017829 | 5.5477e-07 | 1.8788e-07 | 0.01068 | 0.01068 | 0.01068 | 0.99118 | -0.16915 | 0.99127 | -0.16751 | 2.9342
3 | 0.057995 | 0.014617 | -0.057922 | -0.014571 | 7.2928e-05 | 4.6344e-05 | 0.087087 | 0.087087 | 0.087087 | 0.99127 | -0.16751 | 0.9899 | -0.19383 | 23.9251
4 | -0.06511 | -0.0164 | 0.06515 | 0.016426 | 4.0361e-05 | 2.5686e-05 | 0.097767 | 0.097767 | 0.097767 | 0.99127 | -0.16751 | 0.99194 | -0.15456 | 26.8592
5 | 0.055453 | 0.013952 | -0.055383 | -0.013908 | 7.0391e-05 | 4.4704e-05 | 0.083376 | 0.083376 | 0.083376 | 0.9899 | -0.19383 | 0.98853 | -0.22043 | 22.9056
6 | 0.0024689 | 0.00061842 | -0.0024688 | -0.00061873 | 1.7017e-07 | -3.1462e-07 | 0.0037112 | 0.0037113 | 0.0037113 | 0.9899 | -0.19383 | 0.98983 | -0.19528 | 1.0196
7 | 0.01537 | 0.0038538 | -0.015366 | -0.0038519 | 3.2093e-06 | 1.8462e-06 | 0.023057 | 0.023057 | 0.023057 | 0.99194 | -0.15456 | 0.99171 | -0.15894 | 6.3343
8 | -0.08052 | -0.02028 | 0.080724 | 0.020409 | 0.00020379 | 0.00012994 | 0.12082 | 0.12082 | 0.12082 | 0.99194 | -0.15456 | 0.99468 | -0.10178 | 33.1934
9 | 0.041624 | 0.010458 | -0.041586 | -0.010434 | 3.7929e-05 | 2.3945e-05 | 0.062665 | 0.062665 | 0.062665 | 0.98853 | -0.22043 | 0.98755 | -0.23954 | 17.2156
10 | 0.013759 | 0.0034493 | -0.013757 | -0.003448 | 2.405e-06 | 1.3476e-06 | 0.020711 | 0.020711 | 0.020711 | 0.98853 | -0.22043 | 0.98834 | -0.2241 | 5.69
11 | 0.011506 | 0.0028845 | -0.011503 | -0.0028826 | 3.6961e-06 | 1.939e-06 | 0.017265 | 0.017265 | 0.017265 | 0.99171 | -0.15894 | 0.99136 | -0.16568 | 4.7432
12 | -0.099093 | -0.025017 | 0.099179 | 0.025072 | 8.632e-05 | 5.5109e-05 | 0.14831 | 0.14831 | 0.14831 | 0.99468 | -0.10178 | 0.99562 | -0.083609 | 40.7432
13 | 0.018369 | 0.0046075 | -0.018358 | -0.0046011 | 1.0775e-05 | 6.4024e-06 | 0.027481 | 0.027481 | 0.027481 | 0.99468 | -0.10178 | 0.99404 | -0.11409 | 7.5499
14 | 0.13054 | 0.033336 | -0.13033 | -0.033202 | 0.00021016 | 0.00013432 | 0.19635 | 0.19635 | 0.19635 | 0.99038 | -0.18228 | 0.98864 | -0.21565 | 53.9428
15 | -0.13422 | -0.034258 | 0.13457 | 0.034486 | 0.00035793 | 0.00022878 | 0.20188 | 0.20188 | 0.20188 | 0.99038 | -0.18228 | 0.99327 | -0.12725 | 55.4607
16 | 0.12136 | 0.030953 | -0.12115 | -0.030822 | 0.00020432 | 0.00013055 | 0.18285 | 0.18285 | 0.18285 | 0.98864 | -0.21565 | 0.98682 | -0.25058 | 50.2328
17 | -0.13457 | -0.034486 | 0.13479 | 0.034624 | 0.00021543 | 0.00013769 | 0.20188 | 0.20188 | 0.20188 | 0.99327 | -0.12725 | 0.99501 | -0.094277 | 55.4607
18 | 0.11605 | 0.029545 | -0.11569 | -0.029314 | 0.00036141 | 0.0002309 | 0.17516 | 0.17516 | 0.17516 | 0.98682 | -0.25058 | 0.98347 | -0.31538 | 48.1214
19 | 0.0050972 | 0.0012772 | -0.0050957 | -0.0012771 | 1.4598e-06 | 9.2657e-08 | 0.0076859 | 0.0076862 | 0.0076862 | 0.98682 | -0.25058 | 0.98652 | -0.25659 | 2.1116
20 | -0.24684 | -0.063281 | 0.24798 | 0.064006 | 0.001134 | 0.00072458 | 0.36966 | 0.36966 | 0.36966 | 0.99501 | -0.094277 | 1 | 0 | 50.7769
21 | 0.11205 | 0.028657 | -0.11187 | -0.02854 | 0.00018358 | 0.00011726 | 0.16778 | 0.16778 | 0.16778 | 0.99501 | -0.094277 | 0.99323 | -0.12819 | 46.0932
22 | 0.096373 | 0.024472 | -0.096054 | -0.024268 | 0.0003191 | 0.00020372 | 0.14593 | 0.14593 | 0.14593 | 0.98347 | -0.31538 | 0.97991 | -0.38443 | 40.0905
23 | 0.055755 | 0.014012 | -0.055721 | -0.01399 | 3.4806e-05 | 2.2099e-05 | 0.082978 | 0.082978 | 0.082978 | 1 | 0 | 0.99932 | -0.013085 | 22.7963
24 | 0.14251 | 0.036107 | -0.14247 | -0.036082 | 3.8862e-05 | 2.4751e-05 | 0.21219 | 0.21219 | 0.21219 | 1 | 0 | 0.9997 | -0.0056782 | 29.1472
25 | 0.10403 | 0.026576 | -0.10382 | -0.026438 | 0.00021701 | 0.00013858 | 0.15604 | 0.15604 | 0.15604 | 0.99323 | -0.12819 | 0.99096 | -0.17143 | 42.8684
26 | 0.02591 | 0.0064969 | -0.0259 | -0.0064913 | 9.1149e-06 | 5.6358e-06 | 0.039345 | 0.039345 | 0.039345 | 0.97991 | -0.38443 | 0.97954 | -0.39182 | 10.8092
27 | 0.070144 | 0.017771 | -0.069995 | -0.017676 | 0.00014937 | 9.5157e-05 | 0.10658 | 0.10658 | 0.10658 | 0.97991 | -0.38443 | 0.97764 | -0.42887 | 29.2814
28 | -0.0034182 | -0.00085669 | 0.0034185 | 0.00085651 | 2.9012e-07 | -1.798e-07 | 0.0051775 | 0.0051773 | 0.0051775 | 0.98241 | -0.3364 | 0.9825 | -0.33462 | 1.4224
29 | -0.0059686 | -0.0014956 | 0.0059694 | 0.0014958 | 7.149e-07 | 1.6203e-07 | 0.0090395 | 0.0090394 | 0.0090395 | 0.9825 | -0.33462 | 0.98263 | -0.33211 | 2.4834
30 | -0.0080548 | -0.0020181 | 0.0080562 | 0.0020187 | 1.363e-06 | 5.7467e-07 | 0.012317 | 0.012317 | 0.012317 | 0.97307 | -0.51863 | 0.97325 | -0.51508 | 3.3839
31 | 0.0054819 | 0.0013733 | -0.0054814 | -0.0013732 | 5.1956e-07 | 8.7621e-08 | 0.0083827 | 0.0083828 | 0.0083828 | 0.97307 | -0.51863 | 0.97297 | -0.52062 | 2.303
32 | -0.0080562 | -0.0020187 | 0.0080579 | 0.0020194 | 1.713e-06 | 7.2206e-07 | 0.012317 | 0.012317 | 0.012317 | 0.97325 | -0.51508 | 0.97347 | -0.51061 | 3.3838
33 | 0.0030494 | 0.00076365 | -0.0030491 | -0.00076393 | 3.1063e-07 | -2.7419e-07 | 0.0046634 | 0.0046636 | 0.0046636 | 0.97297 | -0.52062 | 0.97286 | -0.52276 | 1.2812
34 | -0.029707 | -0.0074503 | 0.029733 | 0.007466 | 2.5118e-05 | 1.5672e-05 | 0.045412 | 0.045411 | 0.045412 | 0.97347 | -0.51061 | 0.97437 | -0.49289 | 12.4757
35 | 0.02165 | 0.0054309 | -0.021642 | -0.0054266 | 7.0691e-06 | 4.3103e-06 | 0.033095 | 0.033095 | 0.033095 | 0.97347 | -0.51061 | 0.97312 | -0.51747 | 9.0919
36 | 0.055721 | 0.01399 | -0.055663 | -0.013953 | 5.7491e-05 | 3.6503e-05 | 0.082978 | 0.082979 | 0.082979 | 0.99932 | -0.013085 | 0.99819 | -0.034738 | 22.7963
37 | 0.11066 | 0.02811 | -0.11044 | -0.027972 | 0.0002169 | 0.00013854 | 0.16485 | 0.16485 | 0.16485 | 0.9997 | -0.0056782 | 0.99756 | -0.046484 | 45.2879
38 | 0.097227 | 0.024786 | -0.097212 | -0.024777 | 1.4325e-05 | 9.145e-06 | 0.14614 | 0.14614 | 0.14614 | 0.99096 | -0.17143 | 0.9908 | -0.17449 | 40.1493
39 | 0.015561 | 0.0039029 | -0.015552 | -0.0038977 | 8.9552e-06 | 5.2033e-06 | 0.023745 | 0.023745 | 0.023745 | 0.97518 | -0.4777 | 0.97457 | -0.48978 | 6.5235
40 | -0.059501 | -0.014915 | 0.059538 | 0.014939 | 3.7036e-05 | 2.3554e-05 | 0.090794 | 0.090793 | 0.090794 | 0.97518 | -0.4777 | 0.97584 | -0.46465 | 24.9433
41 | -0.062104 | -0.015582 | 0.062178 | 0.015629 | 7.3676e-05 | 4.6879e-05 | 0.094706 | 0.094706 | 0.094706 | 0.97584 | -0.46465 | 0.97711 | -0.4398 | 26.0182
42 | -0.065603 | -0.016487 | 0.065792 | 0.016608 | 0.00018911 | 0.00012039 | 0.099922 | 0.099922 | 0.099922 | 0.97711 | -0.4398 | 0.98018 | -0.37961 | 27.4511
43 | -0.065792 | -0.016608 | 0.065979 | 0.016727 | 0.00018688 | 0.00011897 | 0.099922 | 0.099922 | 0.099922 | 0.98018 | -0.37961 | 0.98322 | -0.32049 | 27.451
44 | 0.0079741 | 0.0019988 | -0.0079721 | -0.001998 | 1.9187e-06 | 7.5713e-07 | 0.011902 | 0.011902 | 0.011902 | 0.99694 | -0.058806 | 0.99668 | -0.063858 | 3.2698
45 | -0.0079741 | -0.0019988 | 0.0079763 | 0.0019996 | 2.2086e-06 | 8.712e-07 | 0.011902 | 0.011902 | 0.011902 | 0.99694 | -0.058806 | 0.99724 | -0.052994 | 3.2698
46 | -0.0079763 | -0.0019996 | 0.0079786 | 0.0020006 | 2.3395e-06 | 9.2247e-07 | 0.011902 | 0.011902 | 0.011902 | 0.99724 | -0.052994 | 0.99756 | -0.04684 | 3.2697
47 | -0.011383 | -0.0028538 | 0.011385 | 0.002855 | 2.3047e-06 | 1.1966e-06 | 0.01698 | 0.01698 | 0.01698 | 0.99756 | -0.04684 | 0.99778 | -0.042592 | 4.6648
48 | -0.073994 | -0.018736 | 0.074209 | 0.018873 | 0.00021494 | 0.00013698 | 0.11205 | 0.11205 | 0.11205 | 0.98322 | -0.32049 | 0.98634 | -0.26019 | 30.7836
49 | 0.0080153 | 0.0020093 | -0.0080128 | -0.0020082 | 2.5306e-06 | 1.0382e-06 | 0.012131 | 0.012131 | 0.012131 | 0.98322 | -0.32049 | 0.98288 | -0.32712 | 3.3326
50 | -0.0080109 | -0.0020075 | 0.0080128 | 0.0020082 | 1.9042e-06 | 7.8146e-07 | 0.012131 | 0.012131 | 0.012131 | 0.98263 | -0.33211 | 0.98288 | -0.32712 | 3.3327
51 | -0.0030489 | -0.00076412 | 0.0030491 | 0.00076393 | 2.1145e-07 | -1.8656e-07 | 0.0046637 | 0.0046636 | 0.0046637 | 0.97278 | -0.52422 | 0.97286 | -0.52276 | 1.2812
52 | -0.077405 | -0.019674 | 0.07743 | 0.01969 | 2.4684e-05 | 1.5736e-05 | 0.11687 | 0.11687 | 0.11687 | 0.98634 | -0.26019 | 0.98669 | -0.25357 | 32.1081
53 | -0.080916 | -0.020563 | 0.081045 | 0.020646 | 0.00012929 | 8.2452e-05 | 0.12213 | 0.12213 | 0.12213 | 0.98669 | -0.25357 | 0.98841 | -0.22044 | 33.5523
54 | -0.084621 | -0.021542 | 0.084625 | 0.021544 | 3.4187e-06 | 2.1808e-06 | 0.12751 | 0.12751 | 0.12751 | 0.98841 | -0.22044 | 0.98845 | -0.2196 | 35.0313
55 | -0.089166 | -0.022682 | 0.089256 | 0.02274 | 9.0924e-05 | 5.8019e-05 | 0.13435 | 0.13435 | 0.13435 | 0.98845 | -0.2196 | 0.98955 | -0.19847 | 36.9093
56 | 0.0058657 | 0.00147 | -0.0058647 | -0.0014698 | 1.0005e-06 | 1.9986e-07 | 0.0088204 | 0.0088205 | 0.0088205 | 0.98955 | -0.19847 | 0.98937 | -0.20205 | 2.4232
57 | -0.095122 | -0.02421 | 0.095232 | 0.024281 | 0.0001101 | 7.0282e-05 | 0.14317 | 0.14317 | 0.14317 | 0.98955 | -0.19847 | 0.9908 | -0.17449 | 39.3324
58 | 0.01139 | 0.0028572 | -0.011389 | -0.0028571 | 2.1883e-07 | 1.1359e-07 | 0.01698 | 0.01698 | 0.01698 | 0.99819 | -0.034738 | 0.99817 | -0.035141 | 4.6647
59 | 0.11044 | 0.027972 | -0.11025 | -0.027846 | 0.00019653 | 0.00012553 | 0.16485 | 0.16485 | 0.16485 | 0.99756 | -0.046484 | 0.99562 | -0.083609 | 45.2879
60 | 0.069995 | 0.017676 | -0.069911 | -0.017623 | 8.3625e-05 | 5.3274e-05 | 0.10658 | 0.10658 | 0.10658 | 0.97764 | -0.42887 | 0.97636 | -0.45383 | 29.2814
61 | -0.063197 | -0.015894 | 0.063243 | 0.015923 | 4.6411e-05 | 2.9537e-05 | 0.096531 | 0.096531 | 0.096531 | 0.97437 | -0.49289 | 0.97515 | -0.47753 | 26.5195
62 | 0.033464 | 0.0084277 | -0.033431 | -0.0084071 | 3.2743e-05 | 2.054e-05 | 0.051119 | 0.05112 | 0.05112 | 0.97437 | -0.49289 | 0.97333 | -0.51338 | 14.0439
63 | 0.019716 | 0.0049437 | -0.019709 | -0.0049395 | 6.9773e-06 | 4.2113e-06 | 0.030149 | 0.030149 | 0.030149 | 0.97312 | -0.51747 | 0.97275 | -0.5249 | 8.2826
64 | -0.001249 | -0.00031303 | 0.001249 | 0.00031283 | 2.2451e-08 | -2.0109e-07 | 0.0018838 | 0.0018837 | 0.0018838 | 0.98659 | -0.25813 | 0.98661 | -0.25775 | 0.51752
65 | -0.0031912 | -0.00079959 | 0.0031914 | 0.00079947 | 1.4144e-07 | -1.1742e-07 | 0.0048129 | 0.0048129 | 0.0048129 | 0.98661 | -0.25775 | 0.98666 | -0.25682 | 1.3222
66 | -0.0050425 | -0.0012634 | 0.0050427 | 0.0012634 | 1.4916e-07 | 7.6167e-09 | 0.0076047 | 0.0076046 | 0.0076047 | 0.98666 | -0.25682 | 0.98669 | -0.2562 | 2.0892
67 | -0.0062815 | -0.0015739 | 0.0062819 | 0.001574 | 4.4033e-07 | 1.1467e-07 | 0.0094729 | 0.0094728 | 0.0094729 | 0.98669 | -0.2562 | 0.98677 | -0.25473 | 2.6024
68 | 0.027975 | 0.0070145 | -0.027975 | -0.0070139 | 9.3838e-07 | 5.826e-07 | 0.042187 | 0.042187 | 0.042187 | 0.98677 | -0.25473 | 0.98673 | -0.25543 | 11.5899
69 | -0.034257 | -0.0085885 | 0.034266 | 0.0085937 | 8.2975e-06 | 5.2045e-06 | 0.05166 | 0.05166 | 0.05166 | 0.98677 | -0.25473 | 0.98703 | -0.24964 | 14.1923
70 | 0.011389 | 0.0028571 | -0.011385 | -0.002855 | 4.0441e-06 | 2.0995e-06 | 0.01698 | 0.01698 | 0.01698 | 0.99817 | -0.035141 | 0.99778 | -0.042592 | 4.6648
71 | 0.035447 | 0.0088963 | -0.035442 | -0.0088928 | 5.627e-06 | 3.534e-06 | 0.053416 | 0.053416 | 0.053416 | 0.98755 | -0.23954 | 0.98738 | -0.24287 | 14.6747
72 | 0.0061384 | 0.0015382 | -0.0061377 | -0.001538 | 7.3782e-07 | 1.7798e-07 | 0.0092491 | 0.0092492 | 0.0092492 | 0.98755 | -0.23954 | 0.98742 | -0.24206 | 2.541
73 | 0.01065 | 0.0026693 | -0.010649 | -0.0026689 | 7.875e-07 | 3.9933e-07 | 0.016034 | 0.016034 | 0.016034 | 0.98834 | -0.2241 | 0.98826 | -0.22565 | 4.405
74 | 0.0077162 | 0.0019336 | -0.0077162 | -0.0019336 | 2.3964e-09 | 9.207e-10 | 0.011582 | 0.011582 | 0.011582 | 0.99136 | -0.16568 | 0.99136 | -0.16569 | 3.1818
75 | 0.035442 | 0.0088928 | -0.03543 | -0.0088856 | 1.1445e-05 | 7.1879e-06 | 0.053416 | 0.053416 | 0.053416 | 0.98738 | -0.24287 | 0.98703 | -0.24964 | 14.6747
76 | 0.002411 | 0.00060398 | -0.0024109 | -0.00060422 | 1.2454e-07 | -2.421e-07 | 0.0036332 | 0.0036333 | 0.0036333 | 0.98742 | -0.24206 | 0.98736 | -0.24315 | 0.99816
77 | 0.0069317 | 0.0017373 | -0.0069307 | -0.0017369 | 1.0268e-06 | 3.3512e-07 | 0.010437 | 0.010437 | 0.010437 | 0.98826 | -0.22565 | 0.9881 | -0.22876 | 2.8673
78 | -0.0093245 | -0.0023371 | 0.00933 | 0.0023397 | 5.5442e-06 | 2.595e-06 | 0.014071 | 0.01407 | 0.014071 | 0.98609 | -0.2679 | 0.98673 | -0.25543 | 3.8656
79 | 0.0093245 | 0.0023371 | -0.0093229 | -0.0023364 | 1.516e-06 | 7.0982e-07 | 0.014071 | 0.014071 | 0.014071 | 0.98609 | -0.2679 | 0.98592 | -0.27132 | 3.8656
80 | 0.018645 | 0.0046742 | -0.01864 | -0.0046717 | 4.1261e-06 | 2.463e-06 | 0.028117 | 0.028117 | 0.028117 | 0.98673 | -0.25543 | 0.98649 | -0.26008 | 7.7244
81 | 0.0089076 | 0.0022323 | -0.0089071 | -0.0022321 | 4.8786e-07 | 2.2044e-07 | 0.013444 | 0.013444 | 0.013444 | 0.98592 | -0.27132 | 0.98586 | -0.27247 | 3.6934
82 | 0.003189 | 0.00079919 | -0.003189 | -0.00079923 | 3.9699e-08 | -3.3388e-08 | 0.0048024 | 0.0048024 | 0.0048024 | 0.9881 | -0.22876 | 0.98809 | -0.22902 | 1.3193
83 | 0.0022512 | 0.0005636 | -0.0022511 | -0.00056384 | 1.1262e-07 | -2.3959e-07 | 0.0034509 | 0.003451 | 0.003451 | 0.97063 | -0.56678 | 0.97057 | -0.56783 | 0.94809
84 | -0.028687 | -0.0071891 | 0.028721 | 0.0072101 | 3.3684e-05 | 2.0983e-05 | 0.043978 | 0.043978 | 0.043978 | 0.97063 | -0.56678 | 0.97187 | -0.54216 | 12.082
85 | 0.0022511 | 0.00056384 | -0.0022509 | -0.00056413 | 1.3866e-07 | -2.9492e-07 | 0.003451 | 0.0034512 | 0.0034512 | 0.97057 | -0.56783 | 0.97051 | -0.56912 | 0.94813
86 | -0.028721 | -0.0072101 | 0.028733 | 0.0072175 | 1.1902e-05 | 7.4141e-06 | 0.043978 | 0.043978 | 0.043978 | 0.97187 | -0.54216 | 0.97231 | -0.53348 | 12.0819
87 | -0.06517 | -0.016406 | 0.065243 | 0.016453 | 7.3912e-05 | 4.7055e-05 | 0.099471 | 0.099471 | 0.099471 | 0.97515 | -0.47753 | 0.97636 | -0.45383 | 27.3271
88 | 0.033431 | 0.0084071 | -0.033399 | -0.008387 | 3.2065e-05 | 2.0116e-05 | 0.05112 | 0.05112 | 0.05112 | 0.97333 | -0.51338 | 0.97231 | -0.53348 | 14.0439
89 | 0.0038435 | 0.000963 | -0.0038432 | -0.00096312 | 2.9726e-07 | -1.1683e-07 | 0.0057689 | 0.005769 | 0.005769 | 0.99136 | -0.16569 | 0.99128 | -0.16731 | 1.5849
90 | 0.0038432 | 0.00096312 | -0.0038431 | -0.00096316 | 1.2137e-07 | -4.7685e-08 | 0.005769 | 0.0057691 | 0.0057691 | 0.99128 | -0.16731 | 0.99124 | -0.16798 | 1.5849
91 | -0.0028915 | -0.00072467 | 0.0028915 | 0.00072465 | 1.0828e-08 | -1.2396e-08 | 0.0043645 | 0.0043645 | 0.0043645 | 0.9858 | -0.27364 | 0.9858 | -0.27356 | 1.199
92 | -0.0028915 | -0.00072465 | 0.0028916 | 0.00072448 | 1.5069e-07 | -1.7253e-07 | 0.0043645 | 0.0043644 | 0.0043645 | 0.9858 | -0.27356 | 0.98586 | -0.27247 | 1.199
93 | 0.0060155 | 0.0015076 | -0.0060152 | -0.0015076 | 2.5041e-07 | 5.6982e-08 | 0.0090795 | 0.0090796 | 0.0090796 | 0.98586 | -0.27247 | 0.98581 | -0.27334 | 2.4944

## res_trafo
| p_hv_mw | q_hv_mvar | p_lv_mw | q_lv_mvar | pl_mw | ql_mvar | i_hv_ka | i_lv_ka | vm_hv_pu | va_hv_degree | vm_lv_pu | va_lv_degree | loading_percent
0 | -1.2729e-15 | -1.3162e-15 | 0.00165 | 1.2699e-07 | 0.00165 | 1.2699e-07 | 5.2857e-17 | 0.0023815 | 0.99998 | 149.9956 | 1 | 0 | 0.2619

## res_ext_grid
| p_mw | q_mvar
0 | 0.44789 | 0.11412

## res_load
| p_mw | q_mvar
0 | 0.0037273 | 0.00093414
1 | 0.0015878 | 0.00039794
2 | 0.001799 | 0.00045088
3 | 0.0024688 | 0.00061873
4 | 0.00386 | 0.0009674
5 | 0.0036774 | 0.00092164
6 | 0.0089725 | 0.0022487
7 | 0.019321 | 0.0048422
8 | 0.0050957 | 0.0012771
9 | 0.0078353 | 0.0019637
10 | 0.0034182 | 0.00085669
11 | 0.0025501 | 0.00063912
12 | 0.002573 | 0.00064484
13 | 0.002432 | 0.00060951
14 | 0.031808 | 0.0079717
15 | 0.0065913 | 0.0016519
16 | 0.04394 | 0.011013
17 | 0.015552 | 0.0038977
18 | 0.002566 | 0.00064311
19 | 0.003425 | 0.00085838
20 | 0.0079721 | 0.001998
21 | 0.0034045 | 0.00085325
22 | 0.0020415 | 0.00051166
23 | 0.0030489 | 0.00076412
24 | 0.003196 | 0.00080099
25 | 0.0034859 | 0.00087365
26 | 0.003576 | 0.00089623
27 | 0.004541 | 0.0011381
28 | 0.0058647 | 0.0014698
29 | 0.00198 | 0.00049624
30 | 0.044273 | 0.011096
31 | 0.0259 | 0.0064913
32 | 0.0019266 | 0.00048285
33 | 0.019709 | 0.0049395
34 | 0.001249 | 0.00031303
35 | 0.0019422 | 0.00048676
36 | 0.0018512 | 0.00046395
37 | 0.0012388 | 0.00031048
38 | 0.018358 | 0.0046011
39 | 0.011069 | 0.0027741
40 | 0.0031067 | 0.00077862
41 | 0.0037865 | 0.00094898
42 | 0.0037267 | 0.000934
43 | 0.0037173 | 0.00093165
44 | 0.0024109 | 0.00060422
45 | 0.0011647 | 0.00029191
46 | 0.00041536 | 0.0001041
47 | 0.01864 | 0.0046717
48 | 0.0037417 | 0.00093775
49 | 0.003189 | 0.00079923
50 | 0.026436 | 0.0066255
51 | 0.0019266 | 0.00048285
52 | 0.0046677 | 0.0011698
53 | 0.0022509 | 0.00056413
54 | 0.0046665 | 0.0011695
55 | 0.0038727 | 0.00097059
56 | 0.0038431 | 0.00096316
57 | 0.0028915 | 0.00072467
58 | 0.0060152 | 0.0015076

## dtypes
| element | column | dtype
0 | bus | name | object
1 | bus | vn_kv | float64
2 | bus | type | object
3 | bus | zone | object
4 | bus | in_service | bool
5 | load | name | object
6 | load | bus | uint32
7 | load | p_mw | float64
8 | load | q_mvar | float64
9 | load | const_z_percent | float64
10 | load | const_i_percent | float64
11 | load | sn_mva | float64
12 | load | scaling | float64
13 | load | in_service | bool
14 | load | type | object
15 | ext_grid | name | object
16 | ext_grid | bus | uint32
17 | ext_grid | vm_pu | float64
18 | ext_grid | va_degree | float64
19 | ext_grid | slack_weight | float64
20 | ext_grid | in_service | bool
21 | line | name | object
22 | line | std_type | object
23 | line | from_bus | uint32
24 | line | to_bus | uint32
25 | line | length_km | float64
26 | line | r_ohm_per_km | float64
27 | line | x_ohm_per_km | float64
28 | line | c_nf_per_km | float64
29 | line | g_us_per_km | float64
30 | line | max_i_ka | float64
31 | line | df | float64
32 | line | parallel | uint32
33 | line | type | object
34 | line | in_service | bool
35 | trafo | name | object
36 | trafo | std_type | object
37 | trafo | hv_bus | uint32
38 | trafo | lv_bus | uint32
39 | trafo | sn_mva | float64
40 | trafo | vn_hv_kv | float64
41 | trafo | vn_lv_kv | float64
42 | trafo | vk_percent | float64
43 | trafo | vkr_percent | float64
44 | trafo | pfe_kw | float64
45 | trafo | i0_percent | float64
46 | trafo | shift_degree | float64
47 | trafo | tap_side | object
48 | trafo | tap_neutral | int32
49 | trafo | tap_min | int32
50 | trafo | tap_max | int32
51 | trafo | tap_step_percent | float64
52 | trafo | tap_step_degree | float64
53 | trafo | tap_pos | int32
54 | trafo | tap_phase_shifter | bool
55 | trafo | parallel | uint32
56 | trafo | df | float64
57 | trafo | in_service | bool
58 | line_geodata | coords | object
59 | bus_geodata | x | float64
60 | bus_geodata | y | float64
61 | bus_geodata | coords | object
62 | res_bus | vm_pu | float64
63 | res_bus | va_degree | float64
64 | res_bus | p_mw | float64
65 | res_bus | q_mvar | float64
66 | res_line | p_from_mw | float64
67 | res_line | q_from_mvar | float64
68 | res_line | p_to_mw | float64
69 | res_line | q_to_mvar | float64
70 | res_line | pl_mw | float64
71 | res_line | ql_mvar | float64
72 | res_line | i_from_ka | float64
73 | res_line | i_to_ka | float64
74 | res_line | i_ka | float64
75 | res_line | vm_from_pu | float64
76 | res_line | va_from_degree | float64
77 | res_line | vm_to_pu | float64
78 | res_line | va_to_degree | float64
79 | res_line | loading_percent | float64
80 | res_trafo | p_hv_mw | float64
81 | res_trafo | q_hv_mvar | float64
82 | res_trafo | p_lv_mw | float64
83 | res_trafo | q_lv_mvar | float64
84 | res_trafo | pl_mw | float64
85 | res_trafo | ql_mvar | float64
86 | res_trafo | i_hv_ka | float64
87 | res_trafo | i_lv_ka | float64
88 | res_trafo | vm_hv_pu | float64
89 | res_trafo | va_hv_degree | float64
90 | res_trafo | vm_lv_pu | float64
91 | res_trafo | va_lv_degree | float64
92 | res_trafo | loading_percent | float64
93 | res_ext_grid | p_mw | float64
94 | res_ext_grid | q_mvar | float64
95 | res_load | p_mw | float64
96 | res_load | q_mvar | float64

## parameters
| version | format_version | converged | OPF_converged | name | f_hz | sn_mva
0 | 2.14.6 | 2.14.0 | TRUE | FALSE |  | 50 | 1