## bus
| name | vn_kv | type | zone | in_service
0 | bus_LV_2534-15_0_6_node_0 | 0.4 | n |  | TRUE
1 | bus_LV_2534-15_0_6_node_1 | 0.4 | n |  | TRUE
2 | bus_LV_2534-15_0_6_node_3 | 0.4 | n |  | TRUE
3 | bus_LV_2534-15_0_6_node_2 | 0.4 | n |  | TRUE
4 | bus_LV_2534-15_0_6_node_42 | 0.4 | n |  | TRUE
5 | bus_LV_2534-15_0_6_node_48 | 0.4 | n |  | TRUE
6 | bus_LV_2534-15_0_6_node_50 | 0.4 | n |  | TRUE
7 | bus_LV_2534-15_0_6_node_7 | 0.4 | n |  | TRUE
8 | bus_LV_2534-15_0_6_node_5 | 0.4 | n |  | TRUE
9 | bus_LV_2534-15_0_6_node_46 | 0.4 | n |  | TRUE
10 | bus_LV_2534-15_0_6_node_4 | 0.4 | n |  | TRUE
11 | bus_LV_2534-15_0_6_node_53 | 0.4 | n |  | TRUE
12 | bus_LV_2534-15_0_6_node_51 | 0.4 | n |  | TRUE
13 | bus_LV_2534-15_0_6_node_58 | 0.4 | n |  | TRUE
14 | bus_LV_2534-15_0_6_node_6 | 0.4 | n |  | TRUE
15 | bus_LV_2534-15_0_6_node_135 | 0.4 | n |  | TRUE
16 | bus_LV_2534-15_0_6_node_130 | 0.4 | n |  | TRUE
17 | bus_LV_2534-15_0_6_node_52 | 0.4 | n |  | TRUE
18 | bus_LV_2534-15_0_6_node_8 | 0.4 | n |  | TRUE
19 | bus_LV_2534-15_0_6_node_15 | 0.4 | n |  | TRUE
20 | bus_LV_2534-15_0_6_node_18 | 0.4 | n |  | TRUE
21 | bus_LV_2534-15_0_6_node_9 | 0.4 | n |  | TRUE
22 | bus_LV_2534-15_0_6_node_70 | 0.4 | n |  | TRUE
23 | bus_LV_2534-15_0_6_node_75 | 0.4 | n |  | TRUE
24 | bus_LV_2534-15_0_6_node_10 | 0.4 | n |  | TRUE
25 | bus_LV_2534-15_0_6_node_121 | 0.4 | n |  | TRUE
26 | bus_LV_2534-15_0_6_node_129 | 0.4 | n |  | TRUE
27 | bus_LV_2534-15_0_6_node_11 | 0.4 | n |  | TRUE
28 | bus_LV_2534-15_0_6_node_12 | 0.4 | n |  | TRUE
29 | bus_LV_2534-15_0_6_node_54 | 0.4 | n |  | TRUE
30 | bus_LV_2534-15_0_6_node_60 | 0.4 | n |  | TRUE
31 | bus_LV_2534-15_0_6_node_13 | 0.4 | n |  | TRUE
32 | bus_LV_2534-15_0_6_node_57 | 0.4 | n |  | TRUE
33 | bus_LV_2534-15_0_6_node_17 | 0.4 | n |  | TRUE
34 | bus_LV_2534-15_0_6_node_61 | 0.4 | n |  | TRUE
35 | bus_LV_2534-15_0_6_node_117 | 0.4 | n |  | TRUE
36 | bus_LV_2534-15_0_6_node_80 | 0.4 | n |  | TRUE
37 | bus_LV_2534-15_0_6_node_115 | 0.4 | n |  | TRUE
38 | bus_LV_2534-15_0_6_node_66 | 0.4 | n |  | TRUE
39 | bus_LV_2534-15_0_6_node_47 | 0.4 | n |  | TRUE
40 | bus_LV_2534-15_0_6_node_43 | 0.4 | n |  | TRUE
41 | bus_LV_2534-15_0_6_node_73 | 0.4 | n |  | TRUE
42 | bus_LV_2534-15_0_6_node_69 | 0.4 | n |  | TRUE
43 | bus_LV_2534-15_0_6_node_74 | 0.4 | n |  | TRUE
44 | bus_LV_2534-15_0_6_node_124 | 0.4 | n |  | TRUE
45 | bus_LV_2534-15_0_6_node_89 | 0.4 | n |  | TRUE
46 | bus_LV_2534-15_0_6_node_59 | 0.4 | n |  | TRUE
47 | bus_LV_2534-15_0_6_node_132 | 0.4 | n |  | TRUE
48 | bus_LV_2534-15_0_6_node_131 | 0.4 | n |  | TRUE
49 | bus_LV_2534-15_0_6_node_62 | 0.4 | n |  | TRUE
50 | bus_LV_2534-15_0_6_node_56 | 0.4 | n |  | TRUE
51 | bus_LV_2534-15_0_6_node_122 | 0.4 | n |  | TRUE
52 | bus_LV_2534-15_0_6_node_38 | 0.4 | n |  | TRUE
53 | bus_LV_2534-15_0_6_node_78 | 0.4 | n |  | TRUE
54 | bus_LV_2534-15_0_6_node_116 | 0.4 | n |  | TRUE
55 | bus_LV_2534-15_0_6_node_19 | 0.4 | n |  | TRUE
56 | bus_LV_2534-15_0_6_node_20 | 0.4 | n |  | TRUE
57 | bus_LV_2534-15_0_6_node_21 | 0.4 | n |  | TRUE
58 | bus_LV_2534-15_0_6_node_22 | 0.4 | n |  | TRUE
59 | bus_LV_2534-15_0_6_node_23 | 0.4 | n |  | TRUE
60 | bus_LV_2534-15_0_6_node_24 | 0.4 | n |  | TRUE
61 | bus_LV_2534-15_0_6_node_25 | 0.4 | n |  | TRUE
62 | bus_LV_2534-15_0_6_node_125 | 0.4 | n |  | TRUE
63 | bus_LV_2534-15_0_6_node_26 | 0.4 | n |  | TRUE
64 | bus_LV_2534-15_0_6_node_27 | 0.4 | n |  | TRUE
65 | bus_LV_2534-15_0_6_node_28 | 0.4 | n |  | TRUE
66 | bus_LV_2534-15_0_6_node_29 | 0.4 | n |  | TRUE
67 | bus_LV_2534-15_0_6_node_30 | 0.4 | n |  | TRUE
68 | bus_LV_2534-15_0_6_node_31 | 0.4 | n |  | TRUE
69 | bus_LV_2534-15_0_6_node_64 | 0.4 | n |  | TRUE
70 | bus_LV_2534-15_0_6_node_32 | 0.4 | n |  | TRUE
71 | bus_LV_2534-15_0_6_node_33 | 0.4 | n |  | TRUE
72 | bus_LV_2534-15_0_6_node_133 | 0.4 | n |  | TRUE
73 | bus_LV_2534-15_0_6_node_97 | 0.4 | n |  | TRUE
74 | bus_LV_2534-15_0_6_node_44 | 0.4 | n |  | TRUE
75 | bus_LV_2534-15_0_6_node_95 | 0.4 | n |  | TRUE
76 | bus_LV_2534-15_0_6_node_96 | 0.4 | n |  | TRUE
77 | bus_LV_2534-15_0_6_node_92 | 0.4 | n |  | TRUE
78 | bus_LV_2534-15_0_6_node_41 | 0.4 | n |  | TRUE
79 | bus_LV_2534-15_0_6_node_34 | 0.4 | n |  | TRUE
80 | bus_LV_2534-15_0_6_node_35 | 0.4 | n |  | TRUE
81 | bus_LV_2534-15_0_6_node_36 | 0.4 | n |  | TRUE
82 | bus_LV_2534-15_0_6_node_37 | 0.4 | n |  | TRUE
83 | bus_LV_2534-15_0_6_node_39 | 0.4 | n |  | TRUE
84 | bus_LV_2534-15_0_6_node_71 | 0.4 | n |  | TRUE
85 | bus_LV_2534-15_0_6_node_40 | 0.4 | n |  | TRUE
86 | bus_LV_2534-15_0_6_node_45 | 0.4 | n |  | TRUE
87 | bus_LV_2534-15_0_6_node_91 | 0.4 | n |  | TRUE
88 | bus_LV_2534-15_0_6_node_90 | 0.4 | n |  | TRUE
89 | bus_LV_2534-15_0_6_node_102 | 0.4 | n |  | TRUE
90 | bus_LV_2534-15_0_6_node_84 | 0.4 | n |  | TRUE
91 | bus_LV_2534-15_0_6_node_49 | 0.4 | n |  | TRUE
92 | bus_LV_2534-15_0_6_node_63 | 0.4 | n |  | TRUE
93 | bus_LV_2534-15_0_6_node_65 | 0.4 | n |  | TRUE
94 | bus_LV_2534-15_0_6_node_72 | 0.4 | n |  | TRUE
95 | bus_LV_2534-15_0_6_node_113 | 0.4 | n |  | TRUE
96 | bus_LV_2534-15_0_6_node_79 | 0.4 | n |  | TRUE
97 | bus_LV_2534-15_0_6_node_111 | 0.4 | n |  | TRUE
98 | bus_LV_2534-15_0_6_node_77 | 0.4 | n |  | TRUE
99 | bus_LV_2534-15_0_6_node_76 | 0.4 | n |  | TRUE
100 | bus_LV_2534-15_0_6_node_81 | 0.4 | n |  | TRUE
101 | bus_LV_2534-15_0_6_node_82 | 0.4 | n |  | TRUE
102 | bus_LV_2534-15_0_6_node_83 | 0.4 | n |  | TRUE
103 | bus_LV_2534-15_0_6_node_85 | 0.4 | n |  | TRUE
104 | bus_LV_2534-15_0_6_node_86 | 0.4 | n |  | TRUE
105 | bus_LV_2534-15_0_6_node_103 | 0.4 | n |  | TRUE
106 | bus_LV_2534-15_0_6_node_94 | 0.4 | n |  | TRUE
107 | bus_LV_2534-15_0_6_node_100 | 0.4 | n |  | TRUE
108 | bus_LV_2534-15_0_6_node_106 | 0.4 | n |  | TRUE
109 | bus_LV_2534-15_0_6_node_93 | 0.4 | n |  | TRUE
110 | bus_LV_2534-15_0_6_node_101 | 0.4 | n |  | TRUE
111 | bus_LV_2534-15_0_6_node_99 | 0.4 | n |  | TRUE
112 | bus_LV_2534-15_0_6_node_107 | 0.4 | n |  | TRUE
113 | bus_LV_2534-15_0_6_node_134 | 0.4 | n |  | TRUE
114 | bus_LV_2534-15_0_6_node_98 | 0.4 | n |  | TRUE
115 | bus_LV_2534-15_0_6_node_105 | 0.4 | n |  | TRUE
116 | bus_LV_2534-15_0_6_node_108 | 0.4 | n |  | TRUE
117 | bus_LV_2534-15_0_6_node_109 | 0.4 | n |  | TRUE
118 | bus_LV_2534-15_0_6_node_110 | 0.4 | n |  | TRUE
119 | bus_LV_2534-15_0_6_node_123 | 0.4 | n |  | TRUE
120 | bus_LV_2534-15_0_6_node_126 | 0.4 | n |  | TRUE
121 | bus_LV_2534-15_0_6_node_127 | 0.4 | n |  | TRUE
122 | bus_LV_2534-15_0_6_node_112 | 0.4 | n |  | TRUE
123 | bus_LV_2534-15_0_6_node_114 | 0.4 | n |  | TRUE
124 | bus_LV_2534-15_0_6_node_128 | 0.4 | n |  | TRUE
125 | bus_LV_2534-15_0_6_node_120 | 0.4 | n |  | TRUE
126 | bus_LV_2534-15_0_6_node_118 | 0.4 | n |  | TRUE
127 | bus_LV_2534-15_0_6_node_119 | 0.4 | n |  | TRUE
128 | bus_MV_394_0_node_56 | 20 | n |  | TRUE

## load
| name | bus | p_mw | q_mvar | const_z_percent | const_i_percent | sn_mva | scaling | in_service | type
0 | LV_2534-15_0_6_load_0 | 0 | 0.014799 | 0.003709 | 0 | 0 |  | 1 | TRUE | wye
1 | LV_2534-15_0_6_load_50 | 6 | 0.0014745 | 0.00036955 | 0 | 0 |  | 1 | TRUE | wye
2 | LV_2534-15_0_6_load_46 | 9 | 0.010797 | 0.0027059 | 0 | 0 |  | 1 | TRUE | wye
3 | LV_2534-15_0_6_load_53 | 11 | 0.016182 | 0.0040557 | 0 | 0 |  | 1 | TRUE | wye
4 | LV_2534-15_0_6_load_51 | 12 | 0.040561 | 0.010165 | 0 | 0 |  | 1 | TRUE | wye
5 | LV_2534-15_0_6_load_58 | 13 | 0.0072804 | 0.0018246 | 0 | 0 |  | 1 | TRUE | wye
6 | LV_2534-15_0_6_load_135 | 15 | 0.066643 | 0.016702 | 0 | 0 |  | 1 | TRUE | wye
7 | LV_2534-15_0_6_load_130 | 16 | 0.0025063 | 0.00062813 | 0 | 0 |  | 1 | TRUE | wye
8 | LV_2534-15_0_6_load_18 | 20 | 0.013475 | 0.0033771 | 0 | 0 |  | 1 | TRUE | wye
9 | LV_2534-15_0_6_load_75 | 23 | 0.001048 | 0.00026266 | 0 | 0 |  | 1 | TRUE | wye
10 | LV_2534-15_0_6_load_129 | 26 | 0.00031986 | 8.0164e-05 | 0 | 0 |  | 1 | TRUE | wye
11 | LV_2534-15_0_6_load_54 | 29 | 0.010249 | 0.0025687 | 0 | 0 |  | 1 | TRUE | wye
12 | LV_2534-15_0_6_load_57 | 32 | 0.0042744 | 0.0010713 | 0 | 0 |  | 1 | TRUE | wye
13 | LV_2534-15_0_6_load_61 | 34 | 0.033224 | 0.0083267 | 0 | 0 |  | 1 | TRUE | wye
14 | LV_2534-15_0_6_load_117 | 35 | 0.0041918 | 0.0010506 | 0 | 0 |  | 1 | TRUE | wye
15 | LV_2534-15_0_6_load_115 | 37 | 0.0012579 | 0.00031525 | 0 | 0 |  | 1 | TRUE | wye
16 | LV_2534-15_0_6_load_66 | 38 | 0.0067948 | 0.0017029 | 0 | 0 |  | 1 | TRUE | wye
17 | LV_2534-15_0_6_load_47 | 39 | 0.0096371 | 0.0024153 | 0 | 0 |  | 1 | TRUE | wye
18 | LV_2534-15_0_6_load_43 | 40 | 0.00051419 | 0.00012887 | 0 | 0 |  | 1 | TRUE | wye
19 | LV_2534-15_0_6_load_73 | 41 | 0.0012412 | 0.00031109 | 0 | 0 |  | 1 | TRUE | wye
20 | LV_2534-15_0_6_load_69 | 42 | 0.001525 | 0.0003822 | 0 | 0 |  | 1 | TRUE | wye
21 | LV_2534-15_0_6_load_74 | 43 | 0.00072104 | 0.00018071 | 0 | 0 |  | 1 | TRUE | wye
22 | LV_2534-15_0_6_load_132 | 47 | 0.043759 | 0.010967 | 0 | 0 |  | 1 | TRUE | wye
23 | LV_2534-15_0_6_load_131 | 48 | 0.053407 | 0.013385 | 0 | 0 |  | 1 | TRUE | wye
24 | LV_2534-15_0_6_load_56 | 50 | 0.0021371 | 0.00053561 | 0 | 0 |  | 1 | TRUE | wye
25 | LV_2534-15_0_6_load_122 | 51 | 0.0017551 | 0.00043988 | 0 | 0 |  | 1 | TRUE | wye
26 | LV_2534-15_0_6_load_38 | 52 | 0.0011332 | 0.00028402 | 0 | 0 |  | 1 | TRUE | wye
27 | LV_2534-15_0_6_load_78 | 53 | 0.0017538 | 0.00043954 | 0 | 0 |  | 1 | TRUE | wye
28 | LV_2534-15_0_6_load_116 | 54 | 0.0008681 | 0.00021757 | 0 | 0 |  | 1 | TRUE | wye
29 | LV_2534-15_0_6_load_19 | 55 | 0.0014799 | 0.0003709 | 0 | 0 |  | 1 | TRUE | wye
30 | LV_2534-15_0_6_load_20 | 56 | 0.0017449 | 0.00043732 | 0 | 0 |  | 1 | TRUE | wye
31 | LV_2534-15_0_6_load_21 | 57 | 0.00046918 | 0.00011759 | 0 | 0 |  | 1 | TRUE | wye
32 | LV_2534-15_0_6_load_22 | 58 | 0.00053839 | 0.00013493 | 0 | 0 |  | 1 | TRUE | wye
33 | LV_2534-15_0_6_load_23 | 59 | 0.0005615 | 0.00014073 | 0 | 0 |  | 1 | TRUE | wye
34 | LV_2534-15_0_6_load_24 | 60 | 0.00026132 | 6.5493e-05 | 0 | 0 |  | 1 | TRUE | wye
35 | LV_2534-15_0_6_load_25 | 61 | 0.00031861 | 7.9851e-05 | 0 | 0 |  | 1 | TRUE | wye
36 | LV_2534-15_0_6_load_125 | 62 | 0.0026564 | 0.00066576 | 0 | 0 |  | 1 | TRUE | wye
37 | LV_2534-15_0_6_load_26 | 63 | 0.0071858 | 0.0018009 | 0 | 0 |  | 1 | TRUE | wye
38 | LV_2534-15_0_6_load_27 | 64 | 0.045781 | 0.011474 | 0 | 0 |  | 1 | TRUE | wye
39 | LV_2534-15_0_6_load_31 | 68 | 0.0056242 | 0.0014096 | 0 | 0 |  | 1 | TRUE | wye
40 | LV_2534-15_0_6_load_64 | 69 | 0.055166 | 0.013826 | 0 | 0 |  | 1 | TRUE | wye
41 | LV_2534-15_0_6_load_133 | 72 | 0.0081869 | 0.0020518 | 0 | 0 |  | 1 | TRUE | wye
42 | LV_2534-15_0_6_load_95 | 75 | 0.00039744 | 9.9609e-05 | 0 | 0 |  | 1 | TRUE | wye
43 | LV_2534-15_0_6_load_34 | 79 | 0.0015395 | 0.00038584 | 0 | 0 |  | 1 | TRUE | wye
44 | LV_2534-15_0_6_load_35 | 80 | 0.0020146 | 0.0005049 | 0 | 0 |  | 1 | TRUE | wye
45 | LV_2534-15_0_6_load_36 | 81 | 0.0005192 | 0.00013012 | 0 | 0 |  | 1 | TRUE | wye
46 | LV_2534-15_0_6_load_37 | 82 | 0.00085349 | 0.0002139 | 0 | 0 |  | 1 | TRUE | wye
47 | LV_2534-15_0_6_load_39 | 83 | 0.0015232 | 0.00038175 | 0 | 0 |  | 1 | TRUE | wye
48 | LV_2534-15_0_6_load_71 | 84 | 0.0010756 | 0.00026956 | 0 | 0 |  | 1 | TRUE | wye
49 | LV_2534-15_0_6_load_40 | 85 | 0.0080904 | 0.0020277 | 0 | 0 |  | 1 | TRUE | wye
50 | LV_2534-15_0_6_load_91 | 87 | 0.015925 | 0.0039911 | 0 | 0 |  | 1 | TRUE | wye
51 | LV_2534-15_0_6_load_90 | 88 | 0.0063361 | 0.001588 | 0 | 0 |  | 1 | TRUE | wye
52 | LV_2534-15_0_6_load_102 | 89 | 0.00057414 | 0.00014389 | 0 | 0 |  | 1 | TRUE | wye
53 | LV_2534-15_0_6_load_49 | 91 | 0.00039642 | 9.9353e-05 | 0 | 0 |  | 1 | TRUE | wye
54 | LV_2534-15_0_6_load_63 | 92 | 0.0043656 | 0.0010941 | 0 | 0 |  | 1 | TRUE | wye
55 | LV_2534-15_0_6_load_65 | 93 | 0.00072745 | 0.00018232 | 0 | 0 |  | 1 | TRUE | wye
56 | LV_2534-15_0_6_load_113 | 95 | 0.0010203 | 0.0002557 | 0 | 0 |  | 1 | TRUE | wye
57 | LV_2534-15_0_6_load_79 | 96 | 0.0021948 | 0.00055008 | 0 | 0 |  | 1 | TRUE | wye
58 | LV_2534-15_0_6_load_111 | 97 | 0.0047147 | 0.0011816 | 0 | 0 |  | 1 | TRUE | wye
59 | LV_2534-15_0_6_load_77 | 98 | 0.0014959 | 0.00037491 | 0 | 0 |  | 1 | TRUE | wye
60 | LV_2534-15_0_6_load_76 | 99 | 0.0013728 | 0.00034406 | 0 | 0 |  | 1 | TRUE | wye
61 | LV_2534-15_0_6_load_81 | 100 | 0.0024818 | 0.000622 | 0 | 0 |  | 1 | TRUE | wye
62 | LV_2534-15_0_6_load_85 | 103 | 0.0001941 | 4.8645e-05 | 0 | 0 |  | 1 | TRUE | wye
63 | LV_2534-15_0_6_load_103 | 105 | 0.0050683 | 0.0012702 | 0 | 0 |  | 1 | TRUE | wye
64 | LV_2534-15_0_6_load_106 | 108 | 0.0076221 | 0.0019103 | 0 | 0 |  | 1 | TRUE | wye
65 | LV_2534-15_0_6_load_93 | 109 | 0.0013664 | 0.00034244 | 0 | 0 |  | 1 | TRUE | wye
66 | LV_2534-15_0_6_load_101 | 110 | 0.0064258 | 0.0016105 | 0 | 0 |  | 1 | TRUE | wye
67 | LV_2534-15_0_6_load_99 | 111 | 0.0032467 | 0.00081369 | 0 | 0 |  | 1 | TRUE | wye
68 | LV_2534-15_0_6_load_107 | 112 | 0.0011977 | 0.00030017 | 0 | 0 |  | 1 | TRUE | wye
69 | LV_2534-15_0_6_load_134 | 113 | 0.00039409 | 9.8768e-05 | 0 | 0 |  | 1 | TRUE | wye
70 | LV_2534-15_0_6_load_98 | 114 | 0.0013125 | 0.00032895 | 0 | 0 |  | 1 | TRUE | wye
71 | LV_2534-15_0_6_load_105 | 115 | 0.00085223 | 0.00021359 | 0 | 0 |  | 1 | TRUE | wye
72 | LV_2534-15_0_6_load_109 | 117 | 0.00052228 | 0.0001309 | 0 | 0 |  | 1 | TRUE | wye
73 | LV_2534-15_0_6_load_110 | 118 | 0.00051141 | 0.00012817 | 0 | 0 |  | 1 | TRUE | wye
74 | LV_2534-15_0_6_load_123 | 119 | 0.00071986 | 0.00018042 | 0 | 0 |  | 1 | TRUE | wye
75 | LV_2534-15_0_6_load_126 | 120 | 0.00019897 | 4.9867e-05 | 0 | 0 |  | 1 | TRUE | wye
76 | LV_2534-15_0_6_load_127 | 121 | 0.00035735 | 8.956e-05 | 0 | 0 |  | 1 | TRUE | wye
77 | LV_2534-15_0_6_load_112 | 122 | 0.00043386 | 0.00010874 | 0 | 0 |  | 1 | TRUE | wye
78 | LV_2534-15_0_6_load_114 | 123 | 0.00092677 | 0.00023227 | 0 | 0 |  | 1 | TRUE | wye
79 | LV_2534-15_0_6_load_128 | 124 | 0.00048467 | 0.00012147 | 0 | 0 |  | 1 | TRUE | wye
80 | LV_2534-15_0_6_load_120 | 125 | 0.00037167 | 9.3149e-05 | 0 | 0 |  | 1 | TRUE | wye
81 | LV_2534-15_0_6_load_118 | 126 | 0.00080303 | 0.00020126 | 0 | 0 |  | 1 | TRUE | wye
82 | LV_2534-15_0_6_load_119 | 127 | 0.0003412 | 8.5514e-05 | 0 | 0 |  | 1 | TRUE | wye

## ext_grid
| name | bus | vm_pu | va_degree | slack_weight | in_service
0 |  | 46 | 1 | 0 | 1 | TRUE

## line
| name | std_type | from_bus | to_bus | length_km | r_ohm_per_km | x_ohm_per_km | c_nf_per_km | g_us_per_km | max_i_ka | df | parallel | type | in_service
0 | LV_2534-15_0_6_line_0 |  | 0 | 1 | 0.098489 | 0.125 | 0.08 | 261 | 0 | 0.364 | 1 | 1 | cs | TRUE
1 | LV_2534-15_0_6_line_1 |  | 1 | 2 | 0.014065 | 0.125 | 0.08 | 261 | 0 | 0.364 | 1 | 1 | cs | TRUE
2 | LV_2534-15_0_6_line_2 |  | 2 | 7 | 0.091452 | 0.125 | 0.08 | 261 | 0 | 0.364 | 1 | 2 | cs | TRUE
3 | LV_2534-15_0_6_line_3 |  | 2 | 8 | 0.061442 | 0.125 | 0.08 | 261 | 0 | 0.364 | 1 | 2 | cs | TRUE
4 | LV_2534-15_0_6_line_4 |  | 2 | 9 | 0.034411 | 0.125 | 0.08 | 261 | 0 | 0.364 | 1 | 1 | cs | TRUE
5 | LV_2534-15_0_6_line_5 |  | 3 | 4 | 0.007088 | 0.125 | 0.08 | 261 | 0 | 0.364 | 1 | 1 | cs | TRUE
6 | LV_2534-15_0_6_line_6 |  | 3 | 5 | 0.012159 | 0.125 | 0.08 | 261 | 0 | 0.364 | 1 | 1 | cs | TRUE
7 | LV_2534-15_0_6_line_7 |  | 3 | 6 | 0.077897 | 0.125 | 0.08 | 261 | 0 | 0.364 | 1 | 1 | cs | TRUE
8 | LV_2534-15_0_6_line_8 |  | 4 | 9 | 0.023098 | 0.125 | 0.08 | 261 | 0 | 0.364 | 1 | 1 | cs | TRUE
9 | LV_2534-15_0_6_line_9 |  | 5 | 39 | 0.021125 | 0.125 | 0.08 | 261 | 0 | 0.364 | 1 | 1 | cs | TRUE
10 | LV_2534-15_0_6_line_10 |  | 6 | 40 | 0.035234 | 0.125 | 0.08 | 261 | 0 | 0.364 | 1 | 1 | cs | TRUE
11 | LV_2534-15_0_6_line_11 |  | 7 | 16 | 0.036072 | 0.125 | 0.08 | 261 | 0 | 0.364 | 1 | 1 | cs | TRUE
12 | LV_2534-15_0_6_line_12 |  | 7 | 17 | 0.017924 | 0.125 | 0.08 | 261 | 0 | 0.364 | 1 | 1 | cs | TRUE
13 | LV_2534-15_0_6_line_13 |  | 7 | 14 | 0.13357 | 0.125 | 0.08 | 261 | 0 | 0.364 | 1 | 1 | cs | TRUE
14 | LV_2534-15_0_6_line_14 |  | 8 | 13 | 0.044994 | 0.125 | 0.08 | 261 | 0 | 0.364 | 1 | 4 | cs | TRUE
15 | LV_2534-15_0_6_line_15 |  | 10 | 11 | 0.025319 | 0.125 | 0.08 | 261 | 0 | 0.364 | 1 | 1 | cs | TRUE
16 | LV_2534-15_0_6_line_16 |  | 10 | 12 | 0.0092714 | 0.125 | 0.08 | 261 | 0 | 0.364 | 1 | 1 | cs | TRUE
17 | LV_2534-15_0_6_line_17 |  | 12 | 17 | 0.021051 | 0.125 | 0.08 | 261 | 0 | 0.364 | 1 | 1 | cs | TRUE
18 | LV_2534-15_0_6_line_18 |  | 13 | 32 | 0.012632 | 0.125 | 0.08 | 261 | 0 | 0.364 | 1 | 4 | cs | TRUE
19 | LV_2534-15_0_6_line_19 |  | 14 | 15 | 0.002597 | 0.125 | 0.08 | 261 | 0 | 0.364 | 1 | 1 | cs | TRUE
20 | LV_2534-15_0_6_line_20 |  | 18 | 19 | 0.027291 | 0.125 | 0.08 | 261 | 0 | 0.364 | 1 | 1 | cs | TRUE
21 | LV_2534-15_0_6_line_21 |  | 18 | 20 | 0.050816 | 0.125 | 0.08 | 261 | 0 | 0.364 | 1 | 1 | cs | TRUE
22 | LV_2534-15_0_6_line_22 |  | 19 | 35 | 0.027493 | 0.125 | 0.08 | 261 | 0 | 0.364 | 1 | 1 | cs | TRUE
23 | LV_2534-15_0_6_line_23 |  | 19 | 36 | 0.043914 | 0.125 | 0.08 | 261 | 0 | 0.364 | 1 | 1 | cs | TRUE
24 | LV_2534-15_0_6_line_24 |  | 19 | 37 | 0.019006 | 0.125 | 0.08 | 261 | 0 | 0.364 | 1 | 1 | cs | TRUE
25 | LV_2534-15_0_6_line_25 |  | 21 | 22 | 0.005486 | 0.125 | 0.08 | 261 | 0 | 0.364 | 1 | 1 | cs | TRUE
26 | LV_2534-15_0_6_line_26 |  | 21 | 23 | 0.022311 | 0.125 | 0.08 | 261 | 0 | 0.364 | 1 | 1 | cs | TRUE
27 | LV_2534-15_0_6_line_27 |  | 22 | 41 | 0.021483 | 0.125 | 0.08 | 261 | 0 | 0.364 | 1 | 1 | cs | TRUE
28 | LV_2534-15_0_6_line_28 |  | 22 | 42 | 0.0066792 | 0.125 | 0.08 | 261 | 0 | 0.364 | 1 | 1 | cs | TRUE
29 | LV_2534-15_0_6_line_29 |  | 23 | 43 | 0.0028476 | 0.125 | 0.08 | 261 | 0 | 0.364 | 1 | 1 | cs | TRUE
30 | LV_2534-15_0_6_line_30 |  | 24 | 25 | 0.057039 | 0.125 | 0.08 | 261 | 0 | 0.364 | 1 | 4 | cs | TRUE
31 | LV_2534-15_0_6_line_31 |  | 24 | 26 | 0.0015787 | 0.125 | 0.08 | 261 | 0 | 0.364 | 1 | 4 | cs | TRUE
32 | LV_2534-15_0_6_line_32 |  | 25 | 44 | 0.009858 | 0.125 | 0.08 | 261 | 0 | 0.364 | 1 | 4 | cs | TRUE
33 | LV_2534-15_0_6_line_33 |  | 26 | 45 | 0.090569 | 0.125 | 0.08 | 261 | 0 | 0.364 | 1 | 4 | cs | TRUE
34 | LV_2534-15_0_6_line_34 |  | 27 | 28 | 0.015467 | 0.125 | 0.08 | 261 | 0 | 0.364 | 1 | 1 | cs | TRUE
35 | LV_2534-15_0_6_line_35 |  | 27 | 29 | 0.018011 | 0.125 | 0.08 | 261 | 0 | 0.364 | 1 | 1 | cs | TRUE
36 | LV_2534-15_0_6_line_36 |  | 28 | 30 | 0.05591 | 0.125 | 0.08 | 261 | 0 | 0.364 | 1 | 4 | cs | TRUE
37 | LV_2534-15_0_6_line_37 |  | 28 | 31 | 0.099612 | 0.125 | 0.08 | 261 | 0 | 0.364 | 1 | 1 | cs | TRUE
38 | LV_2534-15_0_6_line_38 |  | 28 | 32 | 0.043193 | 0.125 | 0.08 | 261 | 0 | 0.364 | 1 | 4 | cs | TRUE
39 | LV_2534-15_0_6_line_39 |  | 30 | 49 | 0.028049 | 0.125 | 0.08 | 261 | 0 | 0.364 | 1 | 4 | cs | TRUE
40 | LV_2534-15_0_6_line_40 |  | 30 | 50 | 0.03068 | 0.125 | 0.08 | 261 | 0 | 0.364 | 1 | 1 | cs | TRUE
41 | LV_2534-15_0_6_line_41 |  | 30 | 46 | 0.03187 | 0.125 | 0.08 | 261 | 0 | 0.364 | 1 | 4 | cs | TRUE
42 | LV_2534-15_0_6_line_42 |  | 31 | 33 | 0.089898 | 0.125 | 0.08 | 261 | 0 | 0.364 | 1 | 1 | cs | TRUE
43 | LV_2534-15_0_6_line_43 |  | 31 | 34 | 0.015276 | 0.125 | 0.08 | 261 | 0 | 0.364 | 1 | 1 | cs | TRUE
44 | LV_2534-15_0_6_line_44 |  | 33 | 38 | 0.021795 | 0.125 | 0.08 | 261 | 0 | 0.364 | 1 | 1 | cs | TRUE
45 | LV_2534-15_0_6_line_45 |  | 35 | 51 | 0.039712 | 0.125 | 0.08 | 261 | 0 | 0.364 | 1 | 1 | cs | TRUE
46 | LV_2534-15_0_6_line_46 |  | 36 | 52 | 0.011855 | 0.125 | 0.08 | 261 | 0 | 0.364 | 1 | 1 | cs | TRUE
47 | LV_2534-15_0_6_line_47 |  | 36 | 53 | 0.051603 | 0.125 | 0.08 | 261 | 0 | 0.364 | 1 | 1 | cs | TRUE
48 | LV_2534-15_0_6_line_48 |  | 37 | 54 | 0.017736 | 0.125 | 0.08 | 261 | 0 | 0.364 | 1 | 1 | cs | TRUE
49 | LV_2534-15_0_6_line_49 |  | 39 | 91 | 0.022383 | 0.125 | 0.08 | 261 | 0 | 0.364 | 1 | 1 | cs | TRUE
50 | LV_2534-15_0_6_line_50 |  | 41 | 96 | 0.0050244 | 0.125 | 0.08 | 261 | 0 | 0.364 | 1 | 1 | cs | TRUE
51 | LV_2534-15_0_6_line_51 |  | 43 | 99 | 0.0087022 | 0.125 | 0.08 | 261 | 0 | 0.364 | 1 | 1 | cs | TRUE
52 | LV_2534-15_0_6_line_52 |  | 44 | 62 | 0.026555 | 0.125 | 0.08 | 261 | 0 | 0.364 | 1 | 1 | cs | TRUE
53 | LV_2534-15_0_6_line_53 |  | 44 | 119 | 0.017795 | 0.125 | 0.08 | 261 | 0 | 0.364 | 1 | 4 | cs | TRUE
54 | LV_2534-15_0_6_line_54 |  | 45 | 102 | 0.015635 | 0.125 | 0.08 | 261 | 0 | 0.364 | 1 | 4 | cs | TRUE
55 | LV_2534-15_0_6_line_55 |  | 46 | 47 | 0.038836 | 0.125 | 0.08 | 261 | 0 | 0.364 | 1 | 1 | cs | TRUE
56 | LV_2534-15_0_6_line_56 |  | 46 | 48 | 0.022685 | 0.125 | 0.08 | 261 | 0 | 0.364 | 1 | 1 | cs | TRUE
57 | LV_2534-15_0_6_line_57 |  | 49 | 69 | 0.03638 | 0.125 | 0.08 | 261 | 0 | 0.364 | 1 | 1 | cs | TRUE
58 | LV_2534-15_0_6_line_58 |  | 49 | 66 | 0.041749 | 0.125 | 0.08 | 261 | 0 | 0.364 | 1 | 4 | cs | TRUE
59 | LV_2534-15_0_6_line_59 |  | 51 | 125 | 0.0044665 | 0.125 | 0.08 | 261 | 0 | 0.364 | 1 | 1 | cs | TRUE
60 | LV_2534-15_0_6_line_60 |  | 52 | 81 | 0.017532 | 0.125 | 0.08 | 261 | 0 | 0.364 | 1 | 1 | cs | TRUE
61 | LV_2534-15_0_6_line_61 |  | 53 | 98 | 0.042909 | 0.125 | 0.08 | 261 | 0 | 0.364 | 1 | 1 | cs | TRUE
62 | LV_2534-15_0_6_line_62 |  | 54 | 94 | 0.014317 | 0.125 | 0.08 | 261 | 0 | 0.364 | 1 | 1 | cs | TRUE
63 | LV_2534-15_0_6_line_63 |  | 55 | 56 | 0.0056519 | 0.125 | 0.08 | 261 | 0 | 0.364 | 1 | 1 | cs | TRUE
64 | LV_2534-15_0_6_line_64 |  | 55 | 57 | 0.024015 | 0.125 | 0.08 | 261 | 0 | 0.364 | 1 | 1 | cs | TRUE
65 | LV_2534-15_0_6_line_65 |  | 56 | 58 | 0.033772 | 0.125 | 0.08 | 261 | 0 | 0.364 | 1 | 1 | cs | TRUE
66 | LV_2534-15_0_6_line_66 |  | 57 | 59 | 0.0002005 | 0.125 | 0.08 | 261 | 0 | 0.364 | 1 | 1 | cs | TRUE
67 | LV_2534-15_0_6_line_67 |  | 59 | 60 | 0.016635 | 0.125 | 0.08 | 261 | 0 | 0.364 | 1 | 1 | cs | TRUE
68 | LV_2534-15_0_6_line_68 |  | 60 | 61 | 0.00023607 | 0.125 | 0.08 | 261 | 0 | 0.364 | 1 | 1 | cs | TRUE
69 | LV_2534-15_0_6_line_69 |  | 61 | 62 | 0.023163 | 0.125 | 0.08 | 261 | 0 | 0.364 | 1 | 1 | cs | TRUE
70 | LV_2534-15_0_6_line_70 |  | 63 | 64 | 0.045356 | 0.125 | 0.08 | 261 | 0 | 0.364 | 1 | 4 | cs | TRUE
71 | LV_2534-15_0_6_line_71 |  | 63 | 65 | 0.02662 | 0.125 | 0.08 | 261 | 0 | 0.364 | 1 | 4 | cs | TRUE
72 | LV_2534-15_0_6_line_72 |  | 64 | 66 | 0.023725 | 0.125 | 0.08 | 261 | 0 | 0.364 | 1 | 4 | cs | TRUE
73 | LV_2534-15_0_6_line_73 |  | 65 | 67 | 0.011591 | 0.125 | 0.08 | 261 | 0 | 0.364 | 1 | 4 | cs | TRUE
74 | LV_2534-15_0_6_line_74 |  | 67 | 68 | 0.014356 | 0.125 | 0.08 | 261 | 0 | 0.364 | 1 | 4 | cs | TRUE
75 | LV_2534-15_0_6_line_75 |  | 68 | 70 | 0.047648 | 0.125 | 0.08 | 261 | 0 | 0.364 | 1 | 4 | cs | TRUE
76 | LV_2534-15_0_6_line_76 |  | 69 | 92 | 0.0015494 | 0.125 | 0.08 | 261 | 0 | 0.364 | 1 | 1 | cs | TRUE
77 | LV_2534-15_0_6_line_77 |  | 70 | 71 | 0.0112 | 0.125 | 0.08 | 261 | 0 | 0.364 | 1 | 4 | cs | TRUE
78 | LV_2534-15_0_6_line_78 |  | 71 | 72 | 0.027115 | 0.125 | 0.08 | 261 | 0 | 0.364 | 1 | 1 | cs | TRUE
79 | LV_2534-15_0_6_line_79 |  | 71 | 73 | 0.023423 | 0.125 | 0.08 | 261 | 0 | 0.364 | 1 | 4 | cs | TRUE
80 | LV_2534-15_0_6_line_80 |  | 73 | 74 | 0.061497 | 0.125 | 0.08 | 261 | 0 | 0.364 | 1 | 1 | cs | TRUE
81 | LV_2534-15_0_6_line_81 |  | 73 | 75 | 0.059008 | 0.125 | 0.08 | 261 | 0 | 0.364 | 1 | 4 | cs | TRUE
82 | LV_2534-15_0_6_line_82 |  | 73 | 76 | 0.018797 | 0.125 | 0.08 | 261 | 0 | 0.364 | 1 | 1 | cs | TRUE
83 | LV_2534-15_0_6_line_83 |  | 74 | 77 | 0.010214 | 0.125 | 0.08 | 261 | 0 | 0.364 | 1 | 1 | cs | TRUE
84 | LV_2534-15_0_6_line_84 |  | 74 | 78 | 0.052905 | 0.125 | 0.08 | 261 | 0 | 0.364 | 1 | 1 | cs | TRUE
85 | LV_2534-15_0_6_line_85 |  | 75 | 109 | 0.015852 | 0.125 | 0.08 | 261 | 0 | 0.364 | 1 | 4 | cs | TRUE
86 | LV_2534-15_0_6_line_86 |  | 76 | 113 | 0.03284 | 0.125 | 0.08 | 261 | 0 | 0.364 | 1 | 1 | cs | TRUE
87 | LV_2534-15_0_6_line_87 |  | 77 | 88 | 0.080649 | 0.125 | 0.08 | 261 | 0 | 0.364 | 1 | 1 | cs | TRUE
88 | LV_2534-15_0_6_line_88 |  | 78 | 86 | 0.074993 | 0.125 | 0.08 | 261 | 0 | 0.364 | 1 | 1 | cs | TRUE
89 | LV_2534-15_0_6_line_89 |  | 78 | 85 | 0.067878 | 0.125 | 0.08 | 261 | 0 | 0.364 | 1 | 1 | cs | TRUE
90 | LV_2534-15_0_6_line_90 |  | 79 | 80 | 0.012805 | 0.125 | 0.08 | 261 | 0 | 0.364 | 1 | 1 | cs | TRUE
91 | LV_2534-15_0_6_line_91 |  | 79 | 81 | 0.020768 | 0.125 | 0.08 | 261 | 0 | 0.364 | 1 | 1 | cs | TRUE
92 | LV_2534-15_0_6_line_92 |  | 80 | 82 | 0.011044 | 0.125 | 0.08 | 261 | 0 | 0.364 | 1 | 1 | cs | TRUE
93 | LV_2534-15_0_6_line_93 |  | 82 | 83 | 0.021717 | 0.125 | 0.08 | 261 | 0 | 0.364 | 1 | 1 | cs | TRUE
94 | LV_2534-15_0_6_line_94 |  | 83 | 84 | 0.015538 | 0.125 | 0.08 | 261 | 0 | 0.364 | 1 | 1 | cs | TRUE
95 | LV_2534-15_0_6_line_95 |  | 86 | 87 | 0.022692 | 0.125 | 0.08 | 261 | 0 | 0.364 | 1 | 1 | cs | TRUE
96 | LV_2534-15_0_6_line_96 |  | 89 | 90 | 0.020484 | 0.125 | 0.08 | 261 | 0 | 0.364 | 1 | 1 | cs | TRUE
97 | LV_2534-15_0_6_line_97 |  | 90 | 105 | 0.022552 | 0.125 | 0.08 | 261 | 0 | 0.364 | 1 | 1 | cs | TRUE
98 | LV_2534-15_0_6_line_98 |  | 90 | 106 | 0.029438 | 0.125 | 0.08 | 261 | 0 | 0.364 | 1 | 4 | cs | TRUE
99 | LV_2534-15_0_6_line_99 |  | 90 | 101 | 0.02726 | 0.125 | 0.08 | 261 | 0 | 0.364 | 1 | 4 | cs | TRUE
100 | LV_2534-15_0_6_line_100 |  | 92 | 93 | 0.062173 | 0.125 | 0.08 | 261 | 0 | 0.364 | 1 | 1 | cs | TRUE
101 | LV_2534-15_0_6_line_101 |  | 94 | 95 | 0.024469 | 0.125 | 0.08 | 261 | 0 | 0.364 | 1 | 1 | cs | TRUE
102 | LV_2534-15_0_6_line_102 |  | 95 | 97 | 0.010549 | 0.125 | 0.08 | 261 | 0 | 0.364 | 1 | 1 | cs | TRUE
103 | LV_2534-15_0_6_line_103 |  | 96 | 98 | 0.014919 | 0.125 | 0.08 | 261 | 0 | 0.364 | 1 | 1 | cs | TRUE
104 | LV_2534-15_0_6_line_104 |  | 97 | 122 | 0.0006704 | 0.125 | 0.08 | 261 | 0 | 0.364 | 1 | 1 | cs | TRUE
105 | LV_2534-15_0_6_line_105 |  | 100 | 101 | 0.040513 | 0.125 | 0.08 | 261 | 0 | 0.364 | 1 | 4 | cs | TRUE
106 | LV_2534-15_0_6_line_106 |  | 100 | 102 | 0.011118 | 0.125 | 0.08 | 261 | 0 | 0.364 | 1 | 4 | cs | TRUE
107 | LV_2534-15_0_6_line_107 |  | 101 | 103 | 0.01445 | 0.125 | 0.08 | 261 | 0 | 0.364 | 1 | 1 | cs | TRUE
108 | LV_2534-15_0_6_line_108 |  | 102 | 104 | 0.005524 | 0.125 | 0.08 | 261 | 0 | 0.364 | 1 | 1 | cs | TRUE
109 | LV_2534-15_0_6_line_109 |  | 103 | 107 | 0.015523 | 0.125 | 0.08 | 261 | 0 | 0.364 | 1 | 1 | cs | TRUE
110 | LV_2534-15_0_6_line_110 |  | 104 | 108 | 0.015573 | 0.125 | 0.08 | 261 | 0 | 0.364 | 1 | 1 | cs | TRUE
111 | LV_2534-15_0_6_line_111 |  | 106 | 109 | 0.01868 | 0.125 | 0.08 | 261 | 0 | 0.364 | 1 | 4 | cs | TRUE
112 | LV_2534-15_0_6_line_112 |  | 107 | 110 | 0.0060539 | 0.125 | 0.08 | 261 | 0 | 0.364 | 1 | 1 | cs | TRUE
113 | LV_2534-15_0_6_line_113 |  | 107 | 111 | 0.010683 | 0.125 | 0.08 | 261 | 0 | 0.364 | 1 | 1 | cs | TRUE
114 | LV_2534-15_0_6_line_114 |  | 108 | 112 | 0.0124 | 0.125 | 0.08 | 261 | 0 | 0.364 | 1 | 1 | cs | TRUE
115 | LV_2534-15_0_6_line_115 |  | 111 | 114 | 0.007311 | 0.125 | 0.08 | 261 | 0 | 0.364 | 1 | 1 | cs | TRUE
116 | LV_2534-15_0_6_line_116 |  | 115 | 116 | 0.031772 | 0.125 | 0.08 | 261 | 0 | 0.364 | 1 | 1 | cs | TRUE
117 | LV_2534-15_0_6_line_117 |  | 116 | 117 | 0.014972 | 0.125 | 0.08 | 261 | 0 | 0.364 | 1 | 4 | cs | TRUE
118 | LV_2534-15_0_6_line_118 |  | 116 | 118 | 0.033093 | 0.125 | 0.08 | 261 | 0 | 0.364 | 1 | 4 | cs | TRUE
119 | LV_2534-15_0_6_line_119 |  | 117 | 119 | 4.018e-05 | 0.125 | 0.08 | 261 | 0 | 0.364 | 1 | 4 | cs | TRUE
120 | LV_2534-15_0_6_line_120 |  | 118 | 120 | 0.019105 | 0.125 | 0.08 | 261 | 0 | 0.364 | 1 | 3 | cs | TRUE
121 | LV_2534-15_0_6_line_121 |  | 120 | 121 | 0.018674 | 0.125 | 0.08 | 261 | 0 | 0.364 | 1 | 3 | cs | TRUE
122 | LV_2534-15_0_6_line_122 |  | 121 | 124 | 0.0091474 | 0.125 | 0.08 | 261 | 0 | 0.364 | 1 | 1 | cs | TRUE
123 | LV_2534-15_0_6_line_123 |  | 122 | 123 | 0.039598 | 0.125 | 0.08 | 261 | 0 | 0.364 | 1 | 1 | cs | TRUE
124 | LV_2534-15_0_6_line_124 |  | 123 | 124 | 0.0095048 | 0.125 | 0.08 | 261 | 0 | 0.364 | 1 | 1 | cs | TRUE
125 | LV_2534-15_0_6_line_125 |  | 125 | 126 | 0.027203 | 0.125 | 0.08 | 261 | 0 | 0.364 | 1 | 1 | cs | TRUE
126 | LV_2534-15_0_6_line_126 |  | 126 | 127 | 0.00037065 | 0.125 | 0.08 | 261 | 0 | 0.364 | 1 | 1 | cs | TRUE

## trafo
| name | std_type | hv_bus | lv_bus | sn_mva | vn_hv_kv | vn_lv_kv | vk_percent | vkr_percent | pfe_kw | i0_percent | shift_degree | tap_side | tap_neutral | tap_min | tap_max | tap_step_percent | tap_step_degree | tap_pos | tap_phase_shifter | parallel | df | in_service
0 | LV_2534-15_0_6_trafo_59 | 0.63 MVA 20/0.4 kV | 128 | 46 | 0.63 | 20 | 0.4 | 6 | 1.206 | 1.65 | 0.2619 | 150 | hv | 0 | -2 | 2 | 2.5 | 0 | 0 | FALSE | 1 | 1 | TRUE

## line_geodata
| x0 | y0 | x1 | y1 | x2 | y2 | x3 | y3 | x4 | y4 | x5 | y5 | x6 | y6 | x7 | y7 | x8 | y8 | x9 | y9 | x10 | y10 | x11 | y11 | x12 | y12 | x13 | y13 | x14 | y14 | x15 | y15 | x16 | y16
0 | 2610016.6071 | 1227685.542 | 2610029.3925 | 1227675.0239 | 2610031.4956 | 1227672.5371 | 2610032.6437 | 1227670.1709 | 2610033.0643 | 1227667.9036 | 2610032.7575 | 1227665.5684 | 2610031.778 | 1227662.2759 | 2610030.1096 | 1227658.5821 | 2610019.1973 | 1227641.0423 | 2610017.2603 | 1227639.3603 | 2610015.2995 | 1227638.3342 | 2610013.209 | 1227637.8304 | 2610010.7311 | 1227637.8818 | 2610008.055 | 1227638.6667 | 2609981.6536 | 1227654.997
1 | 2610023.2849 | 1227697.8271 | 2610019.4234 | 1227691.5614 | 2610017.5567 | 1227688.6232 | 2610016.6071 | 1227685.542
2 | 2609968.3578 | 1227752.0008 | 2609959.5434 | 1227739.6121 | 2609989.5008 | 1227718.6719 | 2610023.2849 | 1227697.8271
3 | 2610023.2849 | 1227697.8271 | 2610042.9482 | 1227733.7925 | 2610052.7533 | 1227751.7417
4 | 2610023.2849 | 1227697.8271 | 2610052.696 | 1227682.1227 | 2610053.6488 | 1227681.6361
5 | 2610071.1609 | 1227664.7324 | 2610074.2189 | 1227671.1302
6 | 2610071.1609 | 1227664.7324 | 2610065.8145 | 1227653.8058
7 | 2610071.1609 | 1227664.7324 | 2610109.022 | 1227648.4532 | 2610140.3816 | 1227636.8216 | 2610143.4675 | 1227635.8449
8 | 2610074.2189 | 1227671.1302 | 2610053.6488 | 1227681.6361
9 | 2610065.8145 | 1227653.8058 | 2610085.6351 | 1227646.4978
10 | 2610177.0665 | 1227625.2389 | 2610176.6134 | 1227625.3541 | 2610143.4675 | 1227635.8449
11 | 2610000.3467 | 1227735.1553 | 2609968.3578 | 1227752.0008
12 | 2609968.3578 | 1227752.0008 | 2609977.8949 | 1227767.1923
13 | 2609887.2253 | 1227818.1498 | 2609884.5782 | 1227815.1437 | 2609881.9993 | 1227812.1932 | 2609879.2778 | 1227808.3754 | 2609905.1559 | 1227784.215 | 2609913.8213 | 1227776.8249 | 2609927.8362 | 1227764.8633 | 2609959.5434 | 1227739.6121 | 2609968.3578 | 1227752.0008
14 | 2610052.7533 | 1227751.7417 | 2610068.521 | 1227743.0186 | 2610071.9699 | 1227742.3018 | 2610075.9405 | 1227742.1973 | 2610079.598 | 1227743.5598 | 2610082.5199 | 1227745.3324 | 2610085.7504 | 1227748.2618 | 2610089.8769 | 1227754.8786
15 | 2610007.5037 | 1227782.5508 | 2609985.4181 | 1227795.0435
16 | 2609985.4181 | 1227795.0435 | 2609980.9376 | 1227786.9266
17 | 2609977.8949 | 1227767.1923 | 2609978.9666 | 1227769.7512 | 2609979.1353 | 1227773.109 | 2609978.0321 | 1227775.8199 | 2609977.3991 | 1227778.2425 | 2609977.6308 | 1227780.1885 | 2609978.4832 | 1227782.4801 | 2609980.9376 | 1227786.9266
18 | 2610097.2166 | 1227765.1467 | 2610091.7958 | 1227757.9555 | 2610089.8769 | 1227754.8786
19 | 2609888.9345 | 1227820.1094 | 2609887.2253 | 1227818.1498
20 | 2610387.297 | 1227820.598 | 2610381.9307 | 1227812.8174 | 2610373.3632 | 1227820.2736 | 2610369.4775 | 1227815.0861
21 | 2610369.4775 | 1227815.0861 | 2610340.1818 | 1227829.6773 | 2610323.9887 | 1227837.7362
22 | 2610387.297 | 1227820.598 | 2610411.9161 | 1227808.3597
23 | 2610387.297 | 1227820.598 | 2610383.9288 | 1227822.8601 | 2610351.0654 | 1227845.5611
24 | 2610387.297 | 1227820.598 | 2610397.8067 | 1227836.4332
25 | 2610231.199 | 1227887.9023 | 2610226.8023 | 1227884.6039
26 | 2610226.8023 | 1227884.6039 | 2610206.9 | 1227894.6864
27 | 2610231.199 | 1227887.9023 | 2610236.1017 | 1227883.2524 | 2610238.4008 | 1227881.3774 | 2610241.2982 | 1227879.648 | 2610248.8521 | 1227876.0081
28 | 2610231.199 | 1227887.9023 | 2610236.5495 | 1227891.9002
29 | 2610204.3597 | 1227895.9733 | 2610206.9 | 1227894.6864
30 | 2610506.1578 | 1227692.1406 | 2610498.679 | 1227713.7514 | 2610495.7422 | 1227720.5836 | 2610495.3519 | 1227722.7731 | 2610495.5672 | 1227725.2638 | 2610496.1472 | 1227727.2549 | 2610507.7649 | 1227743.4849
31 | 2610506.1578 | 1227692.1406 | 2610507.176 | 1227690.9341
32 | 2610515.7011 | 1227737.6065 | 2610507.7649 | 1227743.4849
33 | 2610565.8997 | 1227622.0933 | 2610561.6795 | 1227626.1993 | 2610544.7803 | 1227644.2691 | 2610521.7845 | 1227673.6238 | 2610507.176 | 1227690.9341
34 | 2610118.799 | 1227799.4812 | 2610113.4298 | 1227802.1626 | 2610117.4767 | 1227810.719
35 | 2610117.4767 | 1227810.719 | 2610124.4524 | 1227825.8842 | 2610124.6623 | 1227827.1853
36 | 2610118.799 | 1227799.4812 | 2610167.5161 | 1227775.1271 | 2610168.8204 | 1227774.5068
37 | 2610089.012 | 1227863.0797 | 2610098.1278 | 1227858.2588 | 2610107.8803 | 1227853.3168 | 2610087.4259 | 1227815.1598 | 2610113.4298 | 1227802.1626 | 2610118.799 | 1227799.4812
38 | 2610118.799 | 1227799.4812 | 2610118.376 | 1227794.2441 | 2610117.7555 | 1227789.2401 | 2610115.7798 | 1227783.6112 | 2610113.6961 | 1227779.1383 | 2610110.4685 | 1227774.4412 | 2610107.337 | 1227771.2118 | 2610103.893 | 1227769.1159 | 2610097.2166 | 1227765.1467
39 | 2610168.8204 | 1227774.5068 | 2610190.5847 | 1227764.0709 | 2610192.276 | 1227767.5981
40 | 2610168.8204 | 1227774.5068 | 2610182.2011 | 1227802.1147
41 | 2610154.439 | 1227747.6554 | 2610161.3251 | 1227761.9755 | 2610167.5161 | 1227775.1271 | 2610168.8204 | 1227774.5068
42 | 2610089.012 | 1227863.0797 | 2610098.1278 | 1227858.2588 | 2610107.8803 | 1227853.3168 | 2610115.3733 | 1227867.2043 | 2610124.2522 | 1227881.4945 | 2610121.2316 | 1227884.3911 | 2610119.7047 | 1227886.701 | 2610118.7895 | 1227890.2348 | 2610118.7984 | 1227893.9037 | 2610120.2694 | 1227897.764 | 2610122.756 | 1227901.4704 | 2610123.7399 | 1227902.1614 | 2610124.9735 | 1227903.0195 | 2610128.1685 | 1227904.4702 | 2610130.9032 | 1227904.8195 | 2610135.0566 | 1227904.1261
43 | 2610089.012 | 1227863.0797 | 2610086.5067 | 1227870.4687 | 2610080.0791 | 1227874.2827
44 | 2610135.0566 | 1227904.1261 | 2610138.0538 | 1227910.535 | 2610144.4237 | 1227923.8055
45 | 2610411.9161 | 1227808.3597 | 2610428.795 | 1227799.9691 | 2610433.1054 | 1227796.2188 | 2610436.2793 | 1227792.3998 | 2610438.5132 | 1227788.8794 | 2610443.5663 | 1227785.619
46 | 2610351.0654 | 1227845.5611 | 2610352.9224 | 1227857.2698
47 | 2610351.0654 | 1227845.5611 | 2610338.2335 | 1227852.165 | 2610316.6279 | 1227862.8786 | 2610314.9372 | 1227863.4871 | 2610313.1634 | 1227863.9065 | 2610311.5116 | 1227863.8814 | 2610309.9441 | 1227863.3229 | 2610307.8856 | 1227861.9296 | 2610305.09 | 1227859.6077
48 | 2610397.8067 | 1227836.4332 | 2610407.6143 | 1227851.2105
49 | 2610106.6363 | 1227638.7546 | 2610085.6351 | 1227646.4978
50 | 2610253.3783 | 1227873.827 | 2610248.8521 | 1227876.0081
51 | 2610196.5969 | 1227899.9059 | 2610204.3597 | 1227895.9733
52 | 2610515.7011 | 1227737.6065 | 2610532.7841 | 1227717.2762
53 | 2610515.7011 | 1227737.6065 | 2610529.0994 | 1227749.3167
54 | 2610555.7097 | 1227612.603 | 2610560.7129 | 1227615.747 | 2610566.9853 | 1227620.9501 | 2610565.8997 | 1227622.0933
55 | 2610189.7314 | 1227731.2278 | 2610154.439 | 1227747.6554
56 | 2610144.6005 | 1227727.2044 | 2610154.439 | 1227747.6554
57 | 2610192.276 | 1227767.5981 | 2610197.1697 | 1227781.6147 | 2610206.5301 | 1227801.0079
58 | 2610192.276 | 1227767.5981 | 2610190.5847 | 1227764.0709 | 2610224.8535 | 1227748.031
59 | 2610447.3194 | 1227783.1974 | 2610443.5663 | 1227785.619
60 | 2610352.9224 | 1227857.2698 | 2610355.6686 | 1227874.5849
61 | 2610266.8187 | 1227867.3506 | 2610292.7967 | 1227854.8328 | 2610295.3133 | 1227854.2367 | 2610297.177 | 1227854.3511 | 2610298.9189 | 1227854.8655 | 2610300.3874 | 1227855.7019 | 2610305.09 | 1227859.6077
62 | 2610415.5311 | 1227863.1389 | 2610407.6143 | 1227851.2105
63 | 2610574.1171 | 1227668.0865 | 2610577.753 | 1227663.7594
64 | 2610574.1171 | 1227668.0865 | 2610558.6678 | 1227686.4725
65 | 2610577.753 | 1227663.7594 | 2610585.4753 | 1227654.5693 | 2610586.9249 | 1227653.2711 | 2610588.9733 | 1227651.8294 | 2610591.4067 | 1227651.2445 | 2610593.8463 | 1227651.4155 | 2610595.603 | 1227652.0968 | 2610597.8128 | 1227653.6906 | 2610603.8625 | 1227658.5508
66 | 2610558.5388 | 1227686.626 | 2610558.6678 | 1227686.4725
67 | 2610558.5388 | 1227686.626 | 2610547.8374 | 1227699.3615
68 | 2610547.6855 | 1227699.5422 | 2610547.8374 | 1227699.3615
69 | 2610532.7841 | 1227717.2762 | 2610547.6855 | 1227699.5422
70 | 2610246.1695 | 1227737.6134 | 2610286.9196 | 1227717.6979
71 | 2610310.8366 | 1227706.0092 | 2610286.9196 | 1227717.6979
72 | 2610224.8535 | 1227748.031 | 2610246.1695 | 1227737.6134
73 | 2610310.8366 | 1227706.0092 | 2610321.5133 | 1227701.4249
74 | 2610321.5133 | 1227701.4249 | 2610334.4599 | 1227695.2221
75 | 2610376.4675 | 1227673.0809 | 2610374.9723 | 1227674.468 | 2610369.2368 | 1227678.5605 | 2610334.4599 | 1227695.2221
76 | 2610207.2036 | 1227802.4032 | 2610206.5301 | 1227801.0079
77 | 2610383.9834 | 1227664.789 | 2610379.4198 | 1227670.3288 | 2610376.4675 | 1227673.0809
78 | 2610407.3562 | 1227675.4026 | 2610401.2619 | 1227676.6149 | 2610394.7314 | 1227671.5895 | 2610383.9834 | 1227664.789
79 | 2610383.9834 | 1227664.789 | 2610387.2124 | 1227659.8362 | 2610390.2091 | 1227653.3597 | 2610394.996 | 1227654.5132 | 2610400.4438 | 1227654.6783
80 | 2610400.4438 | 1227654.6783 | 2610394.996 | 1227654.5132 | 2610390.2091 | 1227653.3597 | 2610391.237 | 1227646.1462 | 2610393.2447 | 1227615.7761 | 2610393.8969 | 1227602.3916
81 | 2610400.4438 | 1227654.6783 | 2610459.597 | 1227656.5158
82 | 2610400.9236 | 1227635.8903 | 2610400.4438 | 1227654.6783
83 | 2610396.5582 | 1227592.7127 | 2610394.5436 | 1227596.5115 | 2610393.8969 | 1227602.3916
84 | 2610341.0264 | 1227604.0343 | 2610350.7114 | 1227603.4285 | 2610358.4031 | 1227603.0638 | 2610366.7084 | 1227602.8114 | 2610393.8969 | 1227602.3916
85 | 2610459.597 | 1227656.5158 | 2610460.1973 | 1227640.6752
86 | 2610400.9236 | 1227635.8903 | 2610433.8139 | 1227637.6263
87 | 2610396.5582 | 1227592.7127 | 2610397.9157 | 1227592.0591 | 2610412.9744 | 1227590.7179 | 2610417.6894 | 1227589.6921 | 2610419.9043 | 1227588.3507 | 2610421.2861 | 1227586.7967 | 2610422.7094 | 1227583.1748 | 2610424.6765 | 1227571.8715 | 2610427.2252 | 1227565.9947 | 2610429.3033 | 1227551.9011 | 2610429.546 | 1227547.3878 | 2610428.8232 | 1227540.4157 | 2610428.9004 | 1227535.2017 | 2610429.1959 | 1227533.4572
88 | 2610341.0264 | 1227604.0343 | 2610350.7114 | 1227603.4285 | 2610351.5027 | 1227597.1706 | 2610356.6488 | 1227557.1892 | 2610357.7432 | 1227555.3456 | 2610359.7377 | 1227554.404 | 2610373.6181 | 1227550.8815
89 | 2610341.0264 | 1227604.0343 | 2610302.981 | 1227607.9933 | 2610276.1666 | 1227611.2269 | 2610273.5786 | 1227611.6275
90 | 2610344.9113 | 1227889.6295 | 2610333.4695 | 1227895.3794
91 | 2610355.6686 | 1227874.5849 | 2610355.7799 | 1227875.2868 | 2610356.0634 | 1227877.8444 | 2610355.8548 | 1227880.201 | 2610355.1918 | 1227882.3789 | 2610353.8774 | 1227884.4223 | 2610352.2687 | 1227885.787 | 2610350.1754 | 1227886.9841 | 2610344.9113 | 1227889.6295
92 | 2610323.6013 | 1227900.3385 | 2610333.4695 | 1227895.3794
93 | 2610323.6013 | 1227900.3385 | 2610304.1965 | 1227910.0901
94 | 2610290.5014 | 1227917.4032 | 2610291.0075 | 1227917.0443 | 2610294.5496 | 1227914.938 | 2610304.1965 | 1227910.0901
95 | 2610373.6181 | 1227550.8815 | 2610372.6306 | 1227547.9114 | 2610364.3359 | 1227530.1954
96 | 2610477.5018 | 1227604.8277 | 2610457.0314 | 1227604.0765
97 | 2610477.5018 | 1227604.8277 | 2610486.2614 | 1227609.1011 | 2610492.4494 | 1227610.6795 | 2610498.8601 | 1227611.0141
98 | 2610477.5018 | 1227604.8277 | 2610476.9758 | 1227615.2774 | 2610476.5472 | 1227617.7114 | 2610474.9229 | 1227619.2873 | 2610470.8674 | 1227620.2252 | 2610460.9076 | 1227622.0088
99 | 2610477.5018 | 1227604.8277 | 2610504.8163 | 1227606.0207
100 | 2610207.2036 | 1227802.4032 | 2610215.827 | 1227820.2694 | 2610217.9433 | 1227823.3748 | 2610219.4341 | 1227824.4336 | 2610221.1456 | 1227824.9813 | 2610223.0706 | 1227824.7733 | 2610225.0795 | 1227824.2209 | 2610233.5799 | 1227820.4109 | 2610236.0762 | 1227818.4251 | 2610237.0565 | 1227816.7925 | 2610237.135 | 1227815.1583 | 2610236.8507 | 1227813.0788 | 2610234.9932 | 1227809.2734 | 2610234.7691 | 1227807.3608 | 2610235.2791 | 1227806.0498 | 2610236.387 | 1227805.0622 | 2610239.7389 | 1227803.4114
101 | 2610415.5311 | 1227863.1389 | 2610437.997 | 1227853.4438
102 | 2610447.6829 | 1227849.2639 | 2610437.997 | 1227853.4438
103 | 2610266.8187 | 1227867.3506 | 2610253.3783 | 1227873.827
104 | 2610448.2984 | 1227848.9982 | 2610447.6829 | 1227849.2639
105 | 2610504.8163 | 1227606.0207 | 2610534.3952 | 1227607.9182 | 2610542.9184 | 1227608.6893 | 2610545.1969 | 1227609.1018
106 | 2610555.7097 | 1227612.603 | 2610550.9168 | 1227610.5934 | 2610547.2589 | 1227609.4752 | 2610545.1969 | 1227609.1018
107 | 2610504.8163 | 1227606.0207 | 2610505.1939 | 1227602.4415 | 2610506.2666 | 1227591.6437
108 | 2610555.7097 | 1227612.603 | 2610558.711 | 1227607.9611
109 | 2610507.8012 | 1227576.1972 | 2610506.2666 | 1227591.6437
110 | 2610558.711 | 1227607.9611 | 2610568.4183 | 1227607.6225 | 2610573.5935 | 1227604.8748
111 | 2610460.9076 | 1227622.0088 | 2610460.7409 | 1227626.3333 | 2610460.1973 | 1227640.6752
112 | 2610507.8012 | 1227576.1972 | 2610501.7553 | 1227575.8853
113 | 2610507.8012 | 1227576.1972 | 2610518.4459 | 1227577.1053
114 | 2610573.5935 | 1227604.8748 | 2610574.3039 | 1227604.4977 | 2610584.5162 | 1227599.005
115 | 2610519.0032 | 1227569.8156 | 2610518.4459 | 1227577.1053 | 2610518.4459 | 1227577.1053
116 | 2610540.4027 | 1227759.196 | 2610560.9596 | 1227734.9703
117 | 2610540.4027 | 1227759.196 | 2610529.1296 | 1227749.3432
118 | 2610540.4027 | 1227759.196 | 2610517.3083 | 1227782.8978
119 | 2610529.0994 | 1227749.3167 | 2610529.1296 | 1227749.3432
120 | 2610517.3083 | 1227782.8978 | 2610503.9755 | 1227796.5813
121 | 2610503.9755 | 1227796.5813 | 2610490.9434 | 1227809.9562
122 | 2610484.5597 | 1227816.5078 | 2610490.9434 | 1227809.9562
123 | 2610477.9266 | 1227823.3154 | 2610458.528 | 1227843.2243 | 2610455.3339 | 1227845.5979 | 2610451.9664 | 1227847.4153 | 2610448.2984 | 1227848.9982
124 | 2610477.9266 | 1227823.3154 | 2610484.5597 | 1227816.5078
125 | 2610470.1776 | 1227768.4486 | 2610447.3194 | 1227783.1974
126 | 2610470.489 | 1227768.2477 | 2610470.1776 | 1227768.4486

## bus_geodata
| x | y | coords
0 | 2609981.6536 | 1227654.997
1 | 2610016.6071 | 1227685.542
2 | 2610023.2849 | 1227697.8271
3 | 2610071.1609 | 1227664.7324
4 | 2610074.2189 | 1227671.1302
5 | 2610065.8145 | 1227653.8058
6 | 2610143.4675 | 1227635.8449
7 | 2609968.3578 | 1227752.0008
8 | 2610052.7533 | 1227751.7417
9 | 2610053.6488 | 1227681.6361
10 | 2609985.4181 | 1227795.0435
11 | 2610007.5037 | 1227782.5508
12 | 2609980.9376 | 1227786.9266
13 | 2610089.8769 | 1227754.8786
14 | 2609887.2253 | 1227818.1498
15 | 2609888.9345 | 1227820.1094
16 | 2610000.3467 | 1227735.1553
17 | 2609977.8949 | 1227767.1923
18 | 2610369.4775 | 1227815.0861
19 | 2610387.297 | 1227820.598
20 | 2610323.9887 | 1227837.7362
21 | 2610226.8023 | 1227884.6039
22 | 2610231.199 | 1227887.9023
23 | 2610206.9 | 1227894.6864
24 | 2610506.1578 | 1227692.1406
25 | 2610507.7649 | 1227743.4849
26 | 2610507.176 | 1227690.9341
27 | 2610117.4767 | 1227810.719
28 | 2610118.799 | 1227799.4812
29 | 2610124.6623 | 1227827.1853
30 | 2610168.8204 | 1227774.5068
31 | 2610089.012 | 1227863.0797
32 | 2610097.2166 | 1227765.1467
33 | 2610135.0566 | 1227904.1261
34 | 2610080.0791 | 1227874.2827
35 | 2610411.9161 | 1227808.3597
36 | 2610351.0654 | 1227845.5611
37 | 2610397.8067 | 1227836.4332
38 | 2610144.4237 | 1227923.8055
39 | 2610085.6351 | 1227646.4978
40 | 2610177.0665 | 1227625.2389
41 | 2610248.8521 | 1227876.0081
42 | 2610236.5495 | 1227891.9002
43 | 2610204.3597 | 1227895.9733
44 | 2610515.7011 | 1227737.6065
45 | 2610565.8997 | 1227622.0933
46 | 2610154.439 | 1227747.6554
47 | 2610189.7314 | 1227731.2278
48 | 2610144.6005 | 1227727.2044
49 | 2610192.276 | 1227767.5981
50 | 2610182.2011 | 1227802.1147
51 | 2610443.5663 | 1227785.619
52 | 2610352.9224 | 1227857.2698
53 | 2610305.09 | 1227859.6077
54 | 2610407.6143 | 1227851.2105
55 | 2610574.1171 | 1227668.0865
56 | 2610577.753 | 1227663.7594
57 | 2610558.6678 | 1227686.4725
58 | 2610603.8625 | 1227658.5508
59 | 2610558.5388 | 1227686.626
60 | 2610547.8374 | 1227699.3615
61 | 2610547.6855 | 1227699.5422
62 | 2610532.7841 | 1227717.2762
63 | 2610286.9196 | 1227717.6979
64 | 2610246.1695 | 1227737.6134
65 | 2610310.8366 | 1227706.0092
66 | 2610224.8535 | 1227748.031
67 | 2610321.5133 | 1227701.4249
68 | 2610334.4599 | 1227695.2221
69 | 2610206.5301 | 1227801.0079
70 | 2610376.4675 | 1227673.0809
71 | 2610383.9834 | 1227664.789
72 | 2610407.3562 | 1227675.4026
73 | 2610400.4438 | 1227654.6783
74 | 2610393.8969 | 1227602.3916
75 | 2610459.597 | 1227656.5158
76 | 2610400.9236 | 1227635.8903
77 | 2610396.5582 | 1227592.7127
78 | 2610341.0264 | 1227604.0343
79 | 2610344.9113 | 1227889.6295
80 | 2610333.4695 | 1227895.3794
81 | 2610355.6686 | 1227874.5849
82 | 2610323.6013 | 1227900.3385
83 | 2610304.1965 | 1227910.0901
84 | 2610290.5014 | 1227917.4032
85 | 2610273.5786 | 1227611.6275
86 | 2610373.6181 | 1227550.8815
87 | 2610364.3359 | 1227530.1954
88 | 2610429.1959 | 1227533.4572
89 | 2610457.0314 | 1227604.0765
90 | 2610477.5018 | 1227604.8277
91 | 2610106.6363 | 1227638.7546
92 | 2610207.2036 | 1227802.4032
93 | 2610239.7389 | 1227803.4114
94 | 2610415.5311 | 1227863.1389
95 | 2610437.997 | 1227853.4438
96 | 2610253.3783 | 1227873.827
97 | 2610447.6829 | 1227849.2639
98 | 2610266.8187 | 1227867.3506
99 | 2610196.5969 | 1227899.9059
100 | 2610545.1969 | 1227609.1018
101 | 2610504.8163 | 1227606.0207
102 | 2610555.7097 | 1227612.603
103 | 2610506.2666 | 1227591.6437
104 | 2610558.711 | 1227607.9611
105 | 2610498.8601 | 1227611.0141
106 | 2610460.9076 | 1227622.0088
107 | 2610507.8012 | 1227576.1972
108 | 2610573.5935 | 1227604.8748
109 | 2610460.1973 | 1227640.6752
110 | 2610501.7553 | 1227575.8853
111 | 2610518.4459 | 1227577.1053
112 | 2610584.5162 | 1227599.005
113 | 2610433.8139 | 1227637.6263
114 | 2610519.0032 | 1227569.8156
115 | 2610560.9596 | 1227734.9703
116 | 2610540.4027 | 1227759.196
117 | 2610529.1296 | 1227749.3432
118 | 2610517.3083 | 1227782.8978
119 | 2610529.0994 | 1227749.3167
120 | 2610503.9755 | 1227796.5813
121 | 2610490.9434 | 1227809.9562
122 | 2610448.2984 | 1227848.9982
123 | 2610477.9266 | 1227823.3154
124 | 2610484.5597 | 1227816.5078
125 | 2610447.3194 | 1227783.1974
126 | 2610470.1776 | 1227768.4486
127 | 2610470.489 | 1227768.2477
128 | 2610161.3251 | 1227761.9755

## line_std_types
| c_nf_per_km | r_ohm_per_km | x_ohm_per_km | max_i_ka | type | q_mm2 | alpha | voltage_rating
NAYY 4x50 SE | 210 | 0.642 | 0.083 | 0.142 | cs | 50 | 0.00403 | LV
NAYY 4x120 SE | 264 | 0.225 | 0.08 | 0.242 | cs | 120 | 0.00403 | LV
NAYY 4x150 SE | 261 | 0.208 | 0.08 | 0.27 | cs | 150 | 0.00403 | LV
NA2XS2Y 1x95 RM/25 12/20 kV | 216 | 0.313 | 0.132 | 0.252 | cs | 95 | 0.00403 | MV
NA2XS2Y 1x185 RM/25 12/20 kV | 273 | 0.161 | 0.117 | 0.362 | cs | 185 | 0.00403 | MV
NA2XS2Y 1x240 RM/25 12/20 kV | 304 | 0.122 | 0.112 | 0.421 | cs | 240 | 0.00403 | MV
NA2XS2Y 1x95 RM/25 6/10 kV | 315 | 0.313 | 0.123 | 0.249 | cs | 95 | 0.00403 | MV
NA2XS2Y 1x185 RM/25 6/10 kV | 406 | 0.161 | 0.11 | 0.358 | cs | 185 | 0.00403 | MV
NA2XS2Y 1x240 RM/25 6/10 kV | 456 | 0.122 | 0.105 | 0.416 | cs | 240 | 0.00403 | MV
NA2XS2Y 1x150 RM/25 12/20 kV | 250 | 0.206 | 0.116 | 0.319 | cs | 150 | 0.00403 | MV
NA2XS2Y 1x120 RM/25 12/20 kV | 230 | 0.253 | 0.119 | 0.283 | cs | 120 | 0.00403 | MV
NA2XS2Y 1x70 RM/25 12/20 kV | 190 | 0.443 | 0.132 | 0.22 | cs | 70 | 0.00403 | MV
NA2XS2Y 1x150 RM/25 6/10 kV | 360 | 0.206 | 0.11 | 0.315 | cs | 150 | 0.00403 | MV
NA2XS2Y 1x120 RM/25 6/10 kV | 340 | 0.253 | 0.113 | 0.28 | cs | 120 | 0.00403 | MV
NA2XS2Y 1x70 RM/25 6/10 kV | 280 | 0.443 | 0.123 | 0.217 | cs | 70 | 0.00403 | MV
N2XS(FL)2Y 1x120 RM/35 64/110 kV | 112 | 0.153 | 0.166 | 0.366 | cs | 120 | 0.00393 | HV
N2XS(FL)2Y 1x185 RM/35 64/110 kV | 125 | 0.099 | 0.156 | 0.457 | cs | 185 | 0.00393 | HV
N2XS(FL)2Y 1x240 RM/35 64/110 kV | 135 | 0.075 | 0.149 | 0.526 | cs | 240 | 0.00393 | HV
N2XS(FL)2Y 1x300 RM/35 64/110 kV | 144 | 0.06 | 0.144 | 0.588 | cs | 300 | 0.00393 | HV
15-AL1/3-ST1A 0.4 | 11 | 1.8769 | 0.35 | 0.105 | ol | 16 | 0.00403 | LV
24-AL1/4-ST1A 0.4 | 11.25 | 1.2012 | 0.335 | 0.14 | ol | 24 | 0.00403 | LV
48-AL1/8-ST1A 0.4 | 12.2 | 0.5939 | 0.3 | 0.21 | ol | 48 | 0.00403 | LV
94-AL1/15-ST1A 0.4 | 13.2 | 0.306 | 0.29 | 0.35 | ol | 94 | 0.00403 | LV
34-AL1/6-ST1A 10.0 | 9.7 | 0.8342 | 0.36 | 0.17 | ol | 34 | 0.00403 | MV
48-AL1/8-ST1A 10.0 | 10.1 | 0.5939 | 0.35 | 0.21 | ol | 48 | 0.00403 | MV
70-AL1/11-ST1A 10.0 | 10.4 | 0.4132 | 0.339 | 0.29 | ol | 70 | 0.00403 | MV
94-AL1/15-ST1A 10.0 | 10.75 | 0.306 | 0.33 | 0.35 | ol | 94 | 0.00403 | MV
122-AL1/20-ST1A 10.0 | 11.1 | 0.2376 | 0.323 | 0.41 | ol | 122 | 0.00403 | MV
149-AL1/24-ST1A 10.0 | 11.25 | 0.194 | 0.315 | 0.47 | ol | 149 | 0.00403 | MV
34-AL1/6-ST1A 20.0 | 9.15 | 0.8342 | 0.382 | 0.17 | ol | 34 | 0.00403 | MV
48-AL1/8-ST1A 20.0 | 9.5 | 0.5939 | 0.372 | 0.21 | ol | 48 | 0.00403 | MV
70-AL1/11-ST1A 20.0 | 9.7 | 0.4132 | 0.36 | 0.29 | ol | 70 | 0.00403 | MV
94-AL1/15-ST1A 20.0 | 10 | 0.306 | 0.35 | 0.35 | ol | 94 | 0.00403 | MV
122-AL1/20-ST1A 20.0 | 10.3 | 0.2376 | 0.344 | 0.41 | ol | 122 | 0.00403 | MV
149-AL1/24-ST1A 20.0 | 10.5 | 0.194 | 0.337 | 0.47 | ol | 149 | 0.00403 | MV
184-AL1/30-ST1A 20.0 | 10.75 | 0.1571 | 0.33 | 0.535 | ol | 184 | 0.00403 | MV
243-AL1/39-ST1A 20.0 | 11 | 0.1188 | 0.32 | 0.645 | ol | 243 | 0.00403 | MV
48-AL1/8-ST1A 110.0 | 8 | 0.5939 | 0.46 | 0.21 | ol | 48 | 0.00403 | HV
70-AL1/11-ST1A 110.0 | 8.4 | 0.4132 | 0.45 | 0.29 | ol | 70 | 0.00403 | HV
94-AL1/15-ST1A 110.0 | 8.65 | 0.306 | 0.44 | 0.35 | ol | 94 | 0.00403 | HV
122-AL1/20-ST1A 110.0 | 8.5 | 0.2376 | 0.43 | 0.41 | ol | 122 | 0.00403 | HV
149-AL1/24-ST1A 110.0 | 8.75 | 0.194 | 0.41 | 0.47 | ol | 149 | 0.00403 | HV
184-AL1/30-ST1A 110.0 | 8.8 | 0.1571 | 0.4 | 0.535 | ol | 184 | 0.00403 | HV
243-AL1/39-ST1A 110.0 | 9 | 0.1188 | 0.39 | 0.645 | ol | 243 | 0.00403 | HV
305-AL1/39-ST1A 110.0 | 9.2 | 0.0949 | 0.38 | 0.74 | ol | 305 | 0.00403 | HV
490-AL1/64-ST1A 110.0 | 9.75 | 0.059 | 0.37 | 0.96 | ol | 490 | 0.00403 | HV
679-AL1/86-ST1A 110.0 | 9.95 | 0.042 | 0.36 | 1.15 | ol | 679 | 0.00403 | HV
490-AL1/64-ST1A 220.0 | 10 | 0.059 | 0.285 | 0.96 | ol | 490 | 0.00403 | HV
679-AL1/86-ST1A 220.0 | 11.7 | 0.042 | 0.275 | 1.15 | ol | 679 | 0.00403 | HV
490-AL1/64-ST1A 380.0 | 11 | 0.059 | 0.253 | 0.96 | ol | 490 | 0.00403 | HV
679-AL1/86-ST1A 380.0 | 14.6 | 0.042 | 0.25 | 1.15 | ol | 679 | 0.00403 | HV

## trafo_std_types
| i0_percent | pfe_kw | vkr_percent | sn_mva | vn_lv_kv | vn_hv_kv | vk_percent | shift_degree | vector_group | tap_side | tap_neutral | tap_min | tap_max | tap_step_degree | tap_step_percent | tap_phase_shifter
160 MVA 380/110 kV | 0.06 | 60 | 0.25 | 160 | 110 | 380 | 12.2 | 0 | Yy0 | hv | 0 | -9 | 9 | 0 | 1.5 | FALSE
100 MVA 220/110 kV | 0.06 | 55 | 0.26 | 100 | 110 | 220 | 12 | 0 | Yy0 | hv | 0 | -9 | 9 | 0 | 1.5 | FALSE
63 MVA 110/20 kV | 0.04 | 22 | 0.32 | 63 | 20 | 110 | 18 | 150 | YNd5 | hv | 0 | -9 | 9 | 0 | 1.5 | FALSE
40 MVA 110/20 kV | 0.05 | 18 | 0.34 | 40 | 20 | 110 | 16.2 | 150 | YNd5 | hv | 0 | -9 | 9 | 0 | 1.5 | FALSE
25 MVA 110/20 kV | 0.07 | 14 | 0.41 | 25 | 20 | 110 | 12 | 150 | YNd5 | hv | 0 | -9 | 9 | 0 | 1.5 | FALSE
63 MVA 110/10 kV | 0.04 | 22 | 0.32 | 63 | 10 | 110 | 18 | 150 | YNd5 | hv | 0 | -9 | 9 | 0 | 1.5 | FALSE
40 MVA 110/10 kV | 0.05 | 18 | 0.34 | 40 | 10 | 110 | 16.2 | 150 | YNd5 | hv | 0 | -9 | 9 | 0 | 1.5 | FALSE
25 MVA 110/10 kV | 0.07 | 14 | 0.41 | 25 | 10 | 110 | 12 | 150 | YNd5 | hv | 0 | -9 | 9 | 0 | 1.5 | FALSE
0.25 MVA 20/0.4 kV | 0.32 | 0.8 | 1.44 | 0.25 | 0.4 | 20 | 6 | 150 | Yzn5 | hv | 0 | -2 | 2 | 0 | 2.5 | FALSE
0.4 MVA 20/0.4 kV | 0.3375 | 1.35 | 1.425 | 0.4 | 0.4 | 20 | 6 | 150 | Dyn5 | hv | 0 | -2 | 2 | 0 | 2.5 | FALSE
0.63 MVA 20/0.4 kV | 0.2619 | 1.65 | 1.206 | 0.63 | 0.4 | 20 | 6 | 150 | Dyn5 | hv | 0 | -2 | 2 | 0 | 2.5 | FALSE
0.25 MVA 10/0.4 kV | 0.24 | 0.6 | 1.2 | 0.25 | 0.4 | 10 | 4 | 150 | Dyn5 | hv | 0 | -2 | 2 | 0 | 2.5 | FALSE
0.4 MVA 10/0.4 kV | 0.2375 | 0.95 | 1.325 | 0.4 | 0.4 | 10 | 4 | 150 | Dyn5 | hv | 0 | -2 | 2 | 0 | 2.5 | FALSE
0.63 MVA 10/0.4 kV | 0.1873 | 1.18 | 1.0794 | 0.63 | 0.4 | 10 | 4 | 150 | Dyn5 | hv | 0 | -2 | 2 | 0 | 2.5 | FALSE

## trafo3w_std_types
| sn_hv_mva | sn_mv_mva | sn_lv_mva | vn_hv_kv | vn_mv_kv | vn_lv_kv | vk_hv_percent | vk_mv_percent | vk_lv_percent | vkr_hv_percent | vkr_mv_percent | vkr_lv_percent | pfe_kw | i0_percent | shift_mv_degree | shift_lv_degree | vector_group | tap_side | tap_neutral | tap_min | tap_max | tap_step_percent
63/25/38 MVA 110/20/10 kV | 63 | 25 | 38 | 110 | 20 | 10 | 10.4 | 10.4 | 10.4 | 0.28 | 0.32 | 0.35 | 35 | 0.89 | 0 | 0 | YN0yn0yn0 | hv | 0 | -10 | 10 | 1.2
63/25/38 MVA 110/10/10 kV | 63 | 25 | 38 | 110 | 10 | 10 | 10.4 | 10.4 | 10.4 | 0.28 | 0.32 | 0.35 | 35 | 0.89 | 0 | 0 | YN0yn0yn0 | hv | 0 | -10 | 10 | 1.2

## fuse_std_types
| fuse_type | i_rated_a | t_avg | t_min | t_total | x_avg | x_min | x_total
HV 100A | HV 100A | 100 | 0 | [10.0, 3.64, 0.854, 0.281, 0.1, 0.0531, 0.022, 0.01] | [10.0, 4.267, 1.21, 0.403, 0.1, 0.058, 0.022, 0.01] | 0 | [300.0, 350.0, 450.0, 550.0, 700.0, 850.0, 1200.0, 1752.0] | [600.0, 700.0, 900.0, 1150.0, 1665.0, 2000.0, 3000.0, 4313.0]
HV 10A | HV 10A | 10 | 0 | [10.0, 1675.0, 0.344, 0.156, 0.1, 0.0417, 0.0171, 0.01] | [10.0, 1.3, 0.3, 0.155, 0.1, 0.0555, 0.023, 0.01] | 0 | [30.0, 32.0, 35.0, 37.0, 39.0, 50.0, 70.0, 88.0] | [60.0, 70.0, 80.0, 87.0, 94.0, 110.0, 150.0, 216.0]
HV 125A | HV 125A | 125 | 0 | [10.0, 1.82, 0.344, 0.1, 0.0467, 0.0269, 0.01] | [10.0, 2.478, 0.426, 0.1, 0.0427, 0.0211, 0.01] | 0 | [375.0, 500.0, 700.0, 925.0, 1200.0, 1500.0, 2341.0] | [750.0, 1000.0, 1500.0, 2200.0, 3000.0, 4000.0, 5765.0]
HV 160A | HV 160A | 160 | 0 | [10.0, 4.15, 1.03, 0.198, 0.1, 0.051, 0.0172, 0.01] | [10.0, 2.3, 0.734, 0.274, 0.1, 0.046, 0.0177, 0.01] | 0 | [480.0, 550.0, 700.0, 1000.0, 1260.0, 1600.0, 2500.0, 3227.0] | [960.0, 1300.0, 1700.0, 2200.0, 2996.0, 4000.0, 6000.0, 7946.0]
HV 16A | HV 16A | 16 | 0 | [10.0, 0.352, 0.164, 0.1, 0.0649, 0.0342, 0.01] | [10.0, 2.34, 0.722, 0.181, 0.1, 0.055, 0.0296, 0.01] | 0 | [48.0, 60.0, 65.0, 71.0, 80.0, 100.0, 162.0] | [96.0, 110.0, 125.0, 150.0, 168.0, 200.0, 250.0, 398.0]
HV 200A | HV 200A | 200 | 0 | [10.0, 4.267, 1.21, 0.403, 0.1, 0.058, 0.022, 0.01] | [10.0, 3.73, 1.654, 0.328, 0.1, 0.0531, 0.019, 0.01] | 0 | [600.0, 700.0, 900.0, 1150.0, 1665.0, 2000.0, 3000.0, 4313.0] | [1200.0, 1500.0, 1800.0, 2700.0, 3960.0, 5000.0, 7500.0, 10620.0]
HV 20A | HV 20A | 20 | 0 | [10.0, 1.3, 0.3, 0.155, 0.1, 0.0555, 0.023, 0.01] | [10.0, 1.3, 0.161, 0.1, 0.0611, 0.0399, 0.0141, 0.01] | 0 | [60.0, 70.0, 80.0, 87.0, 94.0, 110.0, 150.0, 216.0] | [120.0, 150.0, 200.0, 223.0, 260.0, 300.0, 450.0, 532.0]
HV 25A | HV 25A | 25 | 0 | [10.0, 2.512, 0.833, 0.299, 0.1, 0.0372, 0.0223, 0.01] | [10.0, 3.125, 0.597, 0.198, 0.1, 0.0378, 0.022, 0.01] | 0 | [75.0, 82.0, 90.0, 100.0, 124.0, 170.0, 200.0, 289.0] | [150.0, 170.0, 210.0, 250.0, 294.0, 400.0, 500.0, 711.0]
HV 31.5A | HV 31.5A | 31.5 | 0 | [10.0, 2.34, 0.722, 0.181, 0.1, 0.055, 0.0296, 0.01] | [10.0, 2.84, 0.368, 0.164, 0.1, 0.0621, 0.0378, 0.0195, 0.01] | 0 | [95.0, 110.0, 125.0, 150.0, 165.0, 200.0, 250.0, 390.0] | [189.0, 220.0, 300.0, 350.0, 393.0, 450.0, 530.0, 700.0, 960.0]
HV 40A | HV 40A | 40 | 0 | [10.0, 1.3, 0.161, 0.1, 0.0611, 0.0399, 0.0141, 0.01] | [10.0, 2.05, 0.369, 0.198, 0.1, 0.051, 0.0298, 0.01] | 0 | [120.0, 150.0, 200.0, 223.0, 260.0, 300.0, 450.0, 532.0] | [240.0, 300.0, 400.0, 450.0, 530.0, 650.0, 800.0, 1311.0]
HV 50A | HV 50A | 50 | 0 | [10.0, 3.215, 0.597, 0.198, 0.1, 0.0378, 0.022, 0.01] | [10.0, 3.64, 0.854, 0.281, 0.1, 0.0531, 0.022, 0.01] | 0 | [150.0, 170.0, 210.0, 250.0, 294.0, 400.0, 500.0, 711.0] | [300.0, 350.0, 450.0, 550.0, 700.0, 850.0, 1200.0, 1752.0]
HV 6.3A | HV 6.3A | 6.3 | 0 | [10.0, 1.39, 0.344, 0.168, 0.1, 0.056, 0.0263, 0.01] | [10.0, 1.711, 0.516, 0.198, 0.1, 0.0634, 0.0303, 0.01] | 0 | [19.0, 19.5, 20.4, 20.8, 22.0, 25.0, 32.0, 48.0] | [38.0, 40.0, 43.0, 48.0, 53.0, 60.0, 75.0, 118.0]
HV 63A | HV 63A | 63 | 0 | [10.0, 2.84, 0.368, 0.164, 0.1, 0.0621, 0.0378, 0.0195, 0.01] | [10.0, 1.82, 0.344, 0.1, 0.0467, 0.0269, 0.01] | 0 | [189.0, 220.0, 300.0, 350.0, 393.0, 450.0, 530.0, 700.0, 961.0] | [378.0, 500.0, 700.0, 934.0, 1200.0, 1500.0, 2366.0]
HV 80A | HV 80A | 80 | 0 | [10.0, 2.05, 0.369, 0.198, 0.1, 0.051, 0.0298, 0.01] | [10.0, 4.15, 1.03, 0.198, 0.1, 0.051, 0.0172, 0.01] | 0 | [240.0, 300.0, 400.0, 450.0, 530.0, 650.0, 800.0, 1311.0] | [480.0, 550.0, 700.0, 1000.0, 1260.0, 1600.0, 2500.0, 3227.0]
Siemens NH-1-100 | Siemens NH-1-100 | 100 | [5400.0, 2000.0, 400.0, 20.0, 1.0, 0.2, 0.012, 0.004] | 0 | 0 | [150.0, 190.0, 250.0, 430.0, 900.0, 1250.0, 2700.0, 3600.0] | 0 | 0
Siemens NH-1-125 | Siemens NH-1-125 | 125 | [4800.0, 120.0, 7.0, 0.1, 0.004] | 0 | 0 | [180.0, 400.0, 740.0, 2000.0, 4250.0] | 0 | 0
Siemens NH-1-16 | Siemens NH-1-16 | 16 | [4000.0, 400.0, 2.0, 0.1, 0.04, 0.01] | 0 | 0 | [26.0, 35.0, 75.0, 150.0, 200.0, 300.0] | 0 | 0
Siemens NH-1-160 | Siemens NH-1-160 | 160 | [4800.0, 120.0, 7.0, 0.1, 0.004] | 0 | 0 | [210.0, 500.0, 900.0, 2300.0, 5000.0] | 0 | 0
Siemens NH-1-25 | Siemens NH-1-25 | 25 | [4000.0, 1000.0, 10.0, 0.2, 0.02, 0.01] | 0 | 0 | [40.0, 50.0, 100.0, 210.0, 400.0, 500.0] | 0 | 0
Siemens NH-1-50 | Siemens NH-1-50 | 50 | [4000.0, 40.0, 4.0, 1.0, 0.02, 0.01] | 0 | 0 | [86.0, 200.0, 300.0, 400.0, 1000.0, 1280.0] | 0 | 0
Siemens NH-1-63 | Siemens NH-1-63 | 63 | [4000.0, 100.0, 10.0, 2.0, 0.04, 0.01] | 0 | 0 | [100.0, 200.0, 300.0, 400.0, 1000.0, 1500.0] | 0 | 0
Siemens NH-1-80 | Siemens NH-1-80 | 80 | [4800.0, 120.0, 7.0, 0.1, 0.01] | 0 | 0 | [150.58, 250.0, 450.0, 1150.0, 2470.0] | 0 | 0
Siemens NH-2-1000 | Siemens NH-2-1000 | 1000 | [4800.0, 120.0, 7.0, 0.1, 0.004] | 0 | 0 | [1900.0, 3500.0, 8400.0, 24000.0, 52000.0] | 0 | 0
Siemens NH-2-200 | Siemens NH-2-200 | 200 | [4800.0, 120.0, 7.0, 0.1, 0.004] | 0 | 0 | [280.0, 650.0, 1200.0, 3000.0, 7000.0] | 0 | 0
Siemens NH-2-224 | Siemens NH-2-224 | 224 | [4800.0, 120.0, 7.0, 0.2, 0.04, 0.004] | 0 | 0 | [400.0, 750.0, 1453.0, 3025.0, 4315.0, 7600.0] | 0 | 0
Siemens NH-2-250 | Siemens NH-2-250 | 250 | [4800.0, 120.0, 7.0, 0.1, 0.004] | 0 | 0 | [450.0, 800.0, 1650.0, 4000.0, 8500.0] | 0 | 0
Siemens NH-2-315 | Siemens NH-2-315 | 315 | [4800.0, 120.0, 7.0, 0.1, 0.004] | 0 | 0 | [550.0, 920.0, 1900.0, 5000.0, 11000.0] | 0 | 0
Siemens NH-2-355 | Siemens NH-2-355 | 355 | [4800.0, 120.0, 6.0, 0.1, 0.004] | 0 | 0 | [650.0, 1116.27, 2350.0, 5840.0, 12790.0] | 0 | 0
Siemens NH-2-400 | Siemens NH-2-400 | 400 | [4800.0, 120.0, 7.0, 0.1, 0.004] | 0 | 0 | [720.0, 1350.0, 2800.0, 6500.0, 15000.0] | 0 | 0
Siemens NH-2-425 | Siemens NH-2-425 | 425 | [4800.0, 120.0, 7.0, 0.1, 0.004] | 0 | 0 | [850.0, 1500.0, 3050.0, 7500.0, 16500.0] | 0 | 0
Siemens NH-2-630 | Siemens NH-2-630 | 630 | [4800.0, 120.0, 7.0, 0.1, 0.004] | 0 | 0 | [1200.0, 2000.0, 4800.0, 12000.0, 26000.0] | 0 | 0

## res_bus
| vm_pu | va_degree | p_mw | q_mvar
0 | 0.98339 | -0.31751 | 0.014799 | 0.003709
1 | 0.98474 | -0.29128 | 0 | 0
2 | 0.98493 | -0.28754 | 0 | 0
3 | 0.98387 | -0.30819 | 0 | 0
4 | 0.98395 | -0.30666 | 0 | 0
5 | 0.98376 | -0.31039 | 0 | 0
6 | 0.98373 | -0.31099 | 0.0014745 | 0.00036955
7 | 0.97957 | -0.39154 | 0 | 0
8 | 0.9896 | -0.1977 | 0 | 0
9 | 0.98421 | -0.30166 | 0.010797 | 0.0027059
10 | 0.97738 | -0.43453 | 0 | 0
11 | 0.977 | -0.44201 | 0.016182 | 0.0040557
12 | 0.97752 | -0.43179 | 0.040561 | 0.010165
13 | 0.99131 | -0.16501 | 0.0072804 | 0.0018246
14 | 0.97125 | -0.55461 | 0 | 0
15 | 0.97109 | -0.55781 | 0.066643 | 0.016702
16 | 0.97948 | -0.39318 | 0.0025063 | 0.00062813
17 | 0.97862 | -0.41003 | 0 | 0
18 | 0.97193 | -0.54236 | 0 | 0
19 | 0.97227 | -0.53558 | 0 | 0
20 | 0.97129 | -0.55501 | 0.013475 | 0.0033771
21 | 0.97027 | -0.57522 | 0 | 0
22 | 0.97029 | -0.5749 | 0 | 0
23 | 0.97021 | -0.57652 | 0.001048 | 0.00026266
24 | 0.98079 | -0.36866 | 0 | 0
25 | 0.97997 | -0.38467 | 0 | 0
26 | 0.98082 | -0.36822 | 0.00031986 | 8.0164e-05
27 | 0.99342 | -0.1248 | 0 | 0
28 | 0.99357 | -0.122 | 0 | 0
29 | 0.99325 | -0.12806 | 0.010249 | 0.0025687
30 | 0.99649 | -0.066546 | 0 | 0
31 | 0.98991 | -0.19266 | 0 | 0
32 | 0.99181 | -0.15545 | 0.0042744 | 0.0010713
33 | 0.98935 | -0.20353 | 0 | 0
34 | 0.98945 | -0.20169 | 0.033224 | 0.0083267
35 | 0.97208 | -0.53937 | 0.0041918 | 0.0010506
36 | 0.97145 | -0.5518 | 0 | 0
37 | 0.973 | -0.52124 | 0.0012579 | 0.00031525
38 | 0.98922 | -0.20617 | 0.0067948 | 0.0017029
39 | 0.98356 | -0.31421 | 0.0096371 | 0.0024153
40 | 0.98371 | -0.31131 | 0.00051419 | 0.00012887
41 | 0.97038 | -0.57304 | 0.0012412 | 0.00031109
42 | 0.97028 | -0.57509 | 0.001525 | 0.0003822
43 | 0.9702 | -0.57663 | 0.00072104 | 0.00018071
44 | 0.97983 | -0.38744 | 0 | 0
45 | 0.98213 | -0.34273 | 0 | 0
46 | 1 | 0 | -0.58391 | -0.14888
47 | 0.99846 | -0.029666 | 0.043759 | 0.010967
48 | 0.9989 | -0.02114 | 0.053407 | 0.013385
49 | 0.99487 | -0.097364 | 0 | 0
50 | 0.99643 | -0.067697 | 0.0021371 | 0.00053561
51 | 0.97196 | -0.54176 | 0.0017551 | 0.00043988
52 | 0.97136 | -0.5537 | 0.0011332 | 0.00028402
53 | 0.97091 | -0.56264 | 0.0017538 | 0.00043954
54 | 0.9737 | -0.50746 | 0.0008681 | 0.00021757
55 | 0.97936 | -0.3967 | 0.0014799 | 0.0003709
56 | 0.97935 | -0.39694 | 0.0017449 | 0.00043732
57 | 0.97944 | -0.39506 | 0.00046918 | 0.00011759
58 | 0.97933 | -0.39727 | 0.00053839 | 0.00013493
59 | 0.97944 | -0.39504 | 0.0005615 | 0.00014073
60 | 0.97952 | -0.39359 | 0.00026132 | 6.5493e-05
61 | 0.97952 | -0.39357 | 0.00031861 | 7.9851e-05
62 | 0.97963 | -0.39131 | 0.0026564 | 0.00066576
63 | 0.99049 | -0.18115 | 0.0071858 | 0.0018009
64 | 0.99201 | -0.1522 | 0.045781 | 0.011474
65 | 0.98965 | -0.19733 | 0 | 0
66 | 0.99304 | -0.1323 | 0 | 0
67 | 0.98929 | -0.20439 | 0 | 0
68 | 0.98883 | -0.21313 | 0.0056242 | 0.0014096
69 | 0.99287 | -0.13605 | 0.055166 | 0.013826
70 | 0.98738 | -0.24101 | 0 | 0
71 | 0.98704 | -0.24757 | 0 | 0
72 | 0.98684 | -0.25155 | 0.0081869 | 0.0020518
73 | 0.98638 | -0.26046 | 0 | 0
74 | 0.98465 | -0.29397 | 0 | 0
75 | 0.98511 | -0.28484 | 0.00039744 | 9.9609e-05
76 | 0.98637 | -0.26059 | 0 | 0
77 | 0.98459 | -0.29513 | 0 | 0
78 | 0.98348 | -0.31684 | 0 | 0
79 | 0.9711 | -0.55883 | 0.0015395 | 0.00038584
80 | 0.97103 | -0.56012 | 0.0020146 | 0.0005049
81 | 0.97124 | -0.55614 | 0.0005192 | 0.00013012
82 | 0.971 | -0.56083 | 0.00085349 | 0.0002139
83 | 0.97095 | -0.56187 | 0.0015232 | 0.00038175
84 | 0.97093 | -0.56218 | 0.0010756 | 0.00026956
85 | 0.98298 | -0.32674 | 0.0080904 | 0.0020277
86 | 0.98238 | -0.33839 | 0 | 0
87 | 0.98205 | -0.34491 | 0.015925 | 0.0039911
88 | 0.98412 | -0.30432 | 0.0063361 | 0.001588
89 | 0.98376 | -0.31114 | 0.00057414 | 0.00014389
90 | 0.98377 | -0.31093 | 0 | 0
91 | 0.98356 | -0.31437 | 0.00039642 | 9.9353e-05
92 | 0.99286 | -0.13619 | 0.0043656 | 0.0010941
93 | 0.99282 | -0.13699 | 0.00072745 | 0.00018232
94 | 0.97428 | -0.49612 | 0 | 0
95 | 0.97526 | -0.47678 | 0.0010203 | 0.0002557
96 | 0.97041 | -0.57249 | 0.0021948 | 0.00055008
97 | 0.97569 | -0.46826 | 0.0047147 | 0.0011816
98 | 0.97052 | -0.57026 | 0.0014959 | 0.00037491
99 | 0.97019 | -0.57685 | 0.0013728 | 0.00034406
100 | 0.98254 | -0.33477 | 0.0024818 | 0.000622
101 | 0.98323 | -0.32133 | 0 | 0
102 | 0.98236 | -0.33834 | 0 | 0
103 | 0.98308 | -0.32425 | 0.0001941 | 4.8645e-05
104 | 0.98231 | -0.33922 | 0 | 0
105 | 0.98366 | -0.31299 | 0.0050683 | 0.0012702
106 | 0.98439 | -0.29896 | 0 | 0
107 | 0.98293 | -0.32732 | 0 | 0
108 | 0.98218 | -0.3417 | 0.0076221 | 0.0019103
109 | 0.98478 | -0.29137 | 0.0013664 | 0.00034244
110 | 0.98289 | -0.32802 | 0.0064258 | 0.0016105
111 | 0.98288 | -0.3282 | 0.0032467 | 0.00081369
112 | 0.98217 | -0.34197 | 0.0011977 | 0.00030017
113 | 0.98636 | -0.26082 | 0.00039409 | 9.8768e-05
114 | 0.98287 | -0.32837 | 0.0013125 | 0.00032895
115 | 0.9794 | -0.39586 | 0.00085223 | 0.00021359
116 | 0.97942 | -0.39537 | 0 | 0
117 | 0.97961 | -0.3918 | 0.00052228 | 0.0001309
118 | 0.97902 | -0.40315 | 0.00051141 | 0.00012817
119 | 0.97961 | -0.39179 | 0.00071986 | 0.00018042
120 | 0.97872 | -0.40909 | 0.00019897 | 4.9867e-05
121 | 0.97842 | -0.41487 | 0.00035735 | 8.956e-05
122 | 0.97572 | -0.46766 | 0.00043386 | 0.00010874
123 | 0.97754 | -0.43201 | 0.00092677 | 0.00023227
124 | 0.97799 | -0.42331 | 0.00048467 | 0.00012147
125 | 0.97196 | -0.54189 | 0.00037167 | 9.3149e-05
126 | 0.97193 | -0.54246 | 0.00080303 | 0.00020126
127 | 0.97193 | -0.54246 | 0.0003412 | 8.5514e-05
128 | 0.99998 | 149.9956 | 0 | 0

## res_line
| p_from_mw | q_from_mvar | p_to_mw | q_to_mvar | pl_mw | ql_mvar | i_from_ka | i_to_ka | i_ka | vm_from_pu | va_from_degree | vm_to_pu | va_to_degree | loading_percent
0 | -0.014799 | -0.003709 | 0.014818 | 0.0037197 | 1.8521e-05 | 1.0602e-05 | 0.022393 | 0.022393 | 0.022393 | 0.98339 | -0.31751 | 0.98474 | -0.29128 | 6.152
1 | -0.014818 | -0.0037197 | 0.01482 | 0.0037212 | 2.6449e-06 | 1.5137e-06 | 0.022393 | 0.022393 | 0.022393 | 0.98474 | -0.29128 | 0.98493 | -0.28754 | 6.1519
2 | 0.12718 | 0.032368 | -0.12654 | -0.031964 | 0.00063418 | 0.00040356 | 0.19231 | 0.19231 | 0.19231 | 0.98493 | -0.28754 | 0.97957 | -0.39154 | 26.4167
3 | -0.16484 | -0.041819 | 0.16555 | 0.042276 | 0.00071552 | 0.00045636 | 0.24922 | 0.24921 | 0.24922 | 0.98493 | -0.28754 | 0.9896 | -0.1977 | 34.2329
4 | 0.022841 | 0.0057303 | -0.022826 | -0.0057209 | 1.5369e-05 | 9.3982e-06 | 0.03451 | 0.03451 | 0.03451 | 0.98493 | -0.28754 | 0.98421 | -0.30166 | 9.4809
5 | -0.012025 | -0.0030129 | 0.012026 | 0.0030134 | 8.7918e-07 | 4.7266e-07 | 0.018187 | 0.018187 | 0.018187 | 0.98387 | -0.30819 | 0.98395 | -0.30666 | 4.9964
6 | 0.010036 | 0.0025158 | -0.010035 | -0.0025153 | 1.0506e-06 | 5.1799e-07 | 0.015179 | 0.015179 | 0.015179 | 0.98387 | -0.30819 | 0.98376 | -0.31039 | 4.1702
7 | 0.001989 | 0.00049716 | -0.0019887 | -0.00049798 | 2.6429e-07 | -8.1996e-07 | 0.0030077 | 0.0030081 | 0.0030081 | 0.98387 | -0.30819 | 0.98373 | -0.31099 | 0.82639
8 | -0.012026 | -0.0030134 | 0.012029 | 0.003015 | 2.865e-06 | 1.5401e-06 | 0.018187 | 0.018187 | 0.018187 | 0.98395 | -0.30666 | 0.98421 | -0.30166 | 4.9964
9 | 0.010035 | 0.0025153 | -0.010034 | -0.0025144 | 1.8253e-06 | 9.0005e-07 | 0.015179 | 0.01518 | 0.01518 | 0.98376 | -0.31039 | 0.98356 | -0.31421 | 4.1702
10 | 0.0005142 | 0.00012843 | -0.00051419 | -0.00012887 | 7.9916e-09 | -4.422e-07 | 0.00077764 | 0.0007778 | 0.0007778 | 0.98373 | -0.31099 | 0.98371 | -0.31131 | 0.21368
11 | 0.0025065 | 0.00062781 | -0.0025063 | -0.00062813 | 1.9609e-07 | -3.2856e-07 | 0.0038073 | 0.0038075 | 0.0038075 | 0.97957 | -0.39154 | 0.97948 | -0.39318 | 1.046
12 | 0.05686 | 0.014295 | -0.05681 | -0.014263 | 5.0163e-05 | 3.1879e-05 | 0.086389 | 0.086389 | 0.086389 | 0.97957 | -0.39154 | 0.97862 | -0.41003 | 23.7333
13 | 0.067175 | 0.017041 | -0.066653 | -0.016709 | 0.00052231 | 0.00033261 | 0.10212 | 0.10212 | 0.10212 | 0.97957 | -0.39154 | 0.97125 | -0.55461 | 28.0542
14 | -0.16555 | -0.042276 | 0.16581 | 0.042441 | 0.00026198 | 0.00016535 | 0.24921 | 0.24921 | 0.24921 | 0.9896 | -0.1977 | 0.99131 | -0.16501 | 17.1164
15 | 0.016188 | 0.004059 | -0.016182 | -0.0040557 | 5.7675e-06 | 3.374e-06 | 0.024646 | 0.024646 | 0.024646 | 0.97738 | -0.43453 | 0.977 | -0.44201 | 6.771
16 | -0.016188 | -0.004059 | 0.01619 | 0.0040603 | 2.1119e-06 | 1.2354e-06 | 0.024646 | 0.024646 | 0.024646 | 0.97738 | -0.43453 | 0.97752 | -0.43179 | 6.771
17 | -0.056751 | -0.014226 | 0.05681 | 0.014263 | 5.8914e-05 | 3.7441e-05 | 0.086389 | 0.086389 | 0.086389 | 0.97752 | -0.43179 | 0.97862 | -0.41003 | 23.7334
18 | -0.1731 | -0.044266 | 0.17318 | 0.044316 | 8.0141e-05 | 5.0638e-05 | 0.26014 | 0.26014 | 0.26014 | 0.99131 | -0.16501 | 0.99181 | -0.15545 | 17.8669
19 | 0.066653 | 0.016709 | -0.066643 | -0.016702 | 1.0156e-05 | 6.4674e-06 | 0.10212 | 0.10212 | 0.10212 | 0.97125 | -0.55461 | 0.97109 | -0.55781 | 28.0542
20 | -0.013483 | -0.0033817 | 0.013487 | 0.0033841 | 4.3611e-06 | 2.4528e-06 | 0.020643 | 0.020643 | 0.020643 | 0.97193 | -0.54236 | 0.97227 | -0.53558 | 5.6712
21 | 0.013483 | 0.0033817 | -0.013475 | -0.0033771 | 8.1206e-06 | 4.5678e-06 | 0.020643 | 0.020643 | 0.020643 | 0.97193 | -0.54236 | 0.97129 | -0.55501 | 5.6713
22 | 0.0074646 | 0.0018703 | -0.0074632 | -0.0018697 | 1.3455e-06 | 5.2024e-07 | 0.011424 | 0.011424 | 0.011424 | 0.97227 | -0.53558 | 0.97208 | -0.53937 | 3.1385
23 | 0.020041 | 0.0050302 | -0.020026 | -0.0050208 | 1.5495e-05 | 9.3727e-06 | 0.030675 | 0.030675 | 0.030675 | 0.97227 | -0.53558 | 0.97145 | -0.5518 | 8.4271
24 | -0.040993 | -0.010285 | 0.041021 | 0.010302 | 2.8056e-05 | 1.772e-05 | 0.062742 | 0.062742 | 0.062742 | 0.97227 | -0.53558 | 0.973 | -0.52124 | 17.2367
25 | -0.0031421 | -0.00078715 | 0.0031422 | 0.00078712 | 4.7768e-08 | -3.7187e-08 | 0.0048186 | 0.0048186 | 0.0048186 | 0.97027 | -0.57522 | 0.97029 | -0.5749 | 1.3238
26 | 0.0031421 | 0.00078715 | -0.0031419 | -0.0007873 | 1.9427e-07 | -1.512e-07 | 0.0048186 | 0.0048187 | 0.0048187 | 0.97027 | -0.57522 | 0.97021 | -0.57652 | 1.3238
27 | -0.0046672 | -0.0011692 | 0.0046676 | 0.0011692 | 4.1269e-07 | -1.2466e-09 | 0.0071573 | 0.0071572 | 0.0071573 | 0.97029 | -0.5749 | 0.97038 | -0.57304 | 1.9663
28 | 0.001525 | 0.00038213 | -0.001525 | -0.0003822 | 1.37e-08 | -7.3728e-08 | 0.0023387 | 0.0023388 | 0.0023388 | 0.97029 | -0.5749 | 0.97028 | -0.57509 | 0.64252
29 | 0.0020939 | 0.00052465 | -0.0020939 | -0.00052467 | 1.1013e-08 | -2.8118e-08 | 0.0032114 | 0.0032114 | 0.0032114 | 0.97021 | -0.57652 | 0.9702 | -0.57663 | 0.88225
30 | 0.062284 | 0.015761 | -0.062236 | -0.015734 | 4.7804e-05 | 2.7717e-05 | 0.094549 | 0.09455 | 0.09455 | 0.98079 | -0.36866 | 0.97997 | -0.38467 | 6.4938
31 | -0.062284 | -0.015761 | 0.062285 | 0.015762 | 1.323e-06 | 7.6705e-07 | 0.094549 | 0.094549 | 0.094549 | 0.98079 | -0.36866 | 0.98082 | -0.36822 | 6.4937
32 | 0.062236 | 0.015734 | -0.062228 | -0.015729 | 8.262e-06 | 4.7909e-06 | 0.09455 | 0.09455 | 0.09455 | 0.97997 | -0.38467 | 0.97983 | -0.38744 | 6.4938
33 | -0.062605 | -0.015842 | 0.062682 | 0.015887 | 7.6684e-05 | 4.4499e-05 | 0.095034 | 0.095032 | 0.095034 | 0.98082 | -0.36822 | 0.98213 | -0.34273 | 6.5271
34 | -0.010251 | -0.0025695 | 0.010252 | 0.0025702 | 1.3674e-06 | 6.7486e-07 | 0.015355 | 0.015354 | 0.015355 | 0.99342 | -0.1248 | 0.99357 | -0.122 | 4.2183
35 | 0.010251 | 0.0025695 | -0.010249 | -0.0025687 | 1.5923e-06 | 7.8594e-07 | 0.015355 | 0.015355 | 0.015355 | 0.99342 | -0.1248 | 0.99325 | -0.12806 | 4.2183
36 | -0.22816 | -0.058265 | 0.22878 | 0.058654 | 0.0006134 | 0.00038967 | 0.34209 | 0.34209 | 0.34209 | 0.99357 | -0.122 | 0.99649 | -0.066546 | 23.4954
37 | 0.040173 | 0.010125 | -0.040038 | -0.01004 | 0.00013531 | 8.5311e-05 | 0.060185 | 0.060185 | 0.060185 | 0.99357 | -0.122 | 0.98991 | -0.19266 | 16.5345
38 | 0.17774 | 0.045569 | -0.17745 | -0.045387 | 0.00028771 | 0.0001819 | 0.26655 | 0.26655 | 0.26655 | 0.99357 | -0.122 | 0.99181 | -0.15545 | 18.3073
39 | 0.2525 | 0.064265 | -0.25213 | -0.064027 | 0.00037454 | 0.00023824 | 0.3774 | 0.3774 | 0.3774 | 0.99649 | -0.066546 | 0.99487 | -0.097364 | 25.9205
40 | 0.0021372 | 0.00053529 | -0.0021371 | -0.00053561 | 1.1718e-07 | -3.2465e-07 | 0.0031913 | 0.0031915 | 0.0031915 | 0.99649 | -0.066546 | 0.99643 | -0.067697 | 0.87678
41 | -0.48342 | -0.12345 | 0.48498 | 0.12445 | 0.0015605 | 0.00099703 | 0.72269 | 0.72268 | 0.72269 | 0.99649 | -0.066546 | 1 | 0 | 49.635
42 | 0.0067992 | 0.0017043 | -0.0067957 | -0.0017032 | 3.5216e-06 | 1.0987e-06 | 0.01022 | 0.010221 | 0.010221 | 0.98991 | -0.19266 | 0.98935 | -0.20353 | 2.8079
43 | 0.033238 | 0.0083357 | -0.033224 | -0.0083267 | 1.4301e-05 | 8.9566e-06 | 0.049965 | 0.049965 | 0.049965 | 0.98991 | -0.19266 | 0.98945 | -0.20169 | 13.7267
44 | 0.0067957 | 0.0017032 | -0.0067948 | -0.0017029 | 8.5383e-07 | 2.6661e-07 | 0.010221 | 0.010221 | 0.010221 | 0.98935 | -0.20353 | 0.98922 | -0.20617 | 2.808
45 | 0.0032715 | 0.00081918 | -0.0032711 | -0.00081943 | 3.7343e-07 | -2.5325e-07 | 0.0050075 | 0.0050077 | 0.0050077 | 0.97208 | -0.53937 | 0.97196 | -0.54176 | 1.3757
46 | 0.0086619 | 0.0021707 | -0.0086611 | -0.0021704 | 7.8258e-07 | 3.5409e-07 | 0.013268 | 0.013268 | 0.013268 | 0.97145 | -0.5518 | 0.97136 | -0.5537 | 3.645
47 | 0.011364 | 0.0028501 | -0.011358 | -0.002847 | 5.8636e-06 | 3.1141e-06 | 0.017407 | 0.017407 | 0.017407 | 0.97145 | -0.5518 | 0.97091 | -0.56264 | 4.7822
48 | -0.042279 | -0.010618 | 0.042307 | 0.010635 | 2.7811e-05 | 1.7579e-05 | 0.064665 | 0.064665 | 0.064665 | 0.973 | -0.52124 | 0.9737 | -0.50746 | 17.7652
49 | 0.00039643 | 9.9071e-05 | -0.00039642 | -9.9353e-05 | 3.0187e-09 | -2.8214e-07 | 0.00059965 | 0.00059975 | 0.00059975 | 0.98356 | -0.31421 | 0.98356 | -0.31437 | 0.16477
50 | -0.0059088 | -0.0014803 | 0.005909 | 0.0014804 | 1.5468e-07 | 3.6922e-08 | 0.0090606 | 0.0090606 | 0.0090606 | 0.97038 | -0.57304 | 0.97041 | -0.57249 | 2.4892
51 | 0.0013728 | 0.00034397 | -0.0013728 | -0.00034406 | 1.4467e-08 | -9.8203e-08 | 0.0021055 | 0.0021056 | 0.0021056 | 0.9702 | -0.57663 | 0.97019 | -0.57685 | 0.57845
52 | 0.008033 | 0.0020127 | -0.0080315 | -0.0020121 | 1.4819e-06 | 6.1404e-07 | 0.012199 | 0.012199 | 0.012199 | 0.97983 | -0.38744 | 0.97963 | -0.39131 | 3.3514
53 | 0.054195 | 0.013716 | -0.054184 | -0.01371 | 1.1314e-05 | 6.3443e-06 | 0.082351 | 0.082351 | 0.082351 | 0.97983 | -0.38744 | 0.97961 | -0.39179 | 5.656
54 | -0.062682 | -0.015887 | 0.062695 | 0.015894 | 1.3238e-05 | 7.6805e-06 | 0.095032 | 0.095032 | 0.095032 | 0.98213 | -0.34273 | 0.98236 | -0.33834 | 6.527
55 | 0.043821 | 0.011006 | -0.043759 | -0.010967 | 6.1937e-05 | 3.9131e-05 | 0.065214 | 0.065214 | 0.065214 | 1 | 0 | 0.99846 | -0.029666 | 17.916
56 | 0.053461 | 0.013419 | -0.053407 | -0.013385 | 5.3844e-05 | 3.4163e-05 | 0.079558 | 0.079558 | 0.079558 | 1 | 0 | 0.9989 | -0.02114 | 21.8565
57 | 0.06037 | 0.015172 | -0.060259 | -0.015102 | 0.00011127 | 7.074e-05 | 0.09031 | 0.09031 | 0.09031 | 0.99487 | -0.097364 | 0.99287 | -0.13605 | 24.8105
58 | 0.19176 | 0.048854 | -0.19144 | -0.04865 | 0.0003226 | 0.0002043 | 0.28709 | 0.28709 | 0.28709 | 0.99487 | -0.097364 | 0.99304 | -0.1323 | 19.718
59 | 0.0015159 | 0.00037955 | -0.0015159 | -0.0003796 | 9.0206e-09 | -4.9584e-08 | 0.0023207 | 0.0023207 | 0.0023207 | 0.97196 | -0.54176 | 0.97196 | -0.54189 | 0.63756
60 | 0.0075279 | 0.0018864 | -0.007527 | -0.001886 | 8.7428e-07 | 3.4255e-07 | 0.011532 | 0.011532 | 0.011532 | 0.97136 | -0.5537 | 0.97124 | -0.55614 | 3.1681
61 | 0.0096041 | 0.0024074 | -0.0096006 | -0.0024057 | 3.4864e-06 | 1.7008e-06 | 0.014719 | 0.01472 | 0.01472 | 0.97091 | -0.56264 | 0.97052 | -0.57026 | 4.0439
62 | -0.043175 | -0.010853 | 0.043198 | 0.010867 | 2.338e-05 | 1.4785e-05 | 0.065992 | 0.065992 | 0.065992 | 0.9737 | -0.50746 | 0.97428 | -0.49612 | 18.1296
63 | 0.0022834 | 0.00057178 | -0.0022833 | -0.00057183 | 2.5507e-08 | -5.4794e-08 | 0.0034691 | 0.0034691 | 0.0034691 | 0.97936 | -0.3967 | 0.97935 | -0.39694 | 0.95306
64 | -0.0037633 | -0.00094268 | 0.0037636 | 0.00094257 | 2.944e-07 | -1.138e-07 | 0.0057177 | 0.0057175 | 0.0057177 | 0.97936 | -0.3967 | 0.97944 | -0.39506 | 1.5708
65 | 0.0005384 | 0.00013451 | -0.00053839 | -0.00013493 | 8.4734e-09 | -4.1952e-07 | 0.00081789 | 0.00081804 | 0.00081804 | 0.97935 | -0.39694 | 0.97933 | -0.39727 | 0.22474
66 | -0.0042327 | -0.0010602 | 0.0042327 | 0.0010602 | 3.1085e-09 | -5.335e-10 | 0.0064303 | 0.0064303 | 0.0064303 | 0.97944 | -0.39506 | 0.97944 | -0.39504 | 1.7666
67 | -0.0047942 | -0.0012009 | 0.0047946 | 0.0012009 | 3.3091e-07 | 2.4122e-09 | 0.0072834 | 0.0072833 | 0.0072834 | 0.97944 | -0.39504 | 0.97952 | -0.39359 | 2.0009
68 | -0.0050559 | -0.0012664 | 0.0050559 | 0.0012664 | 5.222e-09 | 3.7095e-10 | 0.0076803 | 0.0076803 | 0.0076803 | 0.97952 | -0.39359 | 0.97952 | -0.39357 | 2.11
69 | -0.0053745 | -0.0013462 | 0.0053751 | 0.0013463 | 5.7899e-07 | 7.8951e-08 | 0.0081643 | 0.0081642 | 0.0081643 | 0.97952 | -0.39357 | 0.97963 | -0.39131 | 2.2429
70 | -0.14527 | -0.036932 | 0.14547 | 0.03706 | 0.00020286 | 0.00012749 | 0.21842 | 0.21842 | 0.21842 | 0.99049 | -0.18115 | 0.99201 | -0.1522 | 15.0016
71 | 0.13808 | 0.035131 | -0.13798 | -0.035064 | 0.00010759 | 6.7486e-05 | 0.20763 | 0.20763 | 0.20763 | 0.99049 | -0.18115 | 0.98965 | -0.19733 | 14.2602
72 | -0.19125 | -0.048534 | 0.19144 | 0.04865 | 0.00018333 | 0.0001161 | 0.28709 | 0.28709 | 0.28709 | 0.99201 | -0.1522 | 0.99304 | -0.1323 | 19.718
73 | 0.13798 | 0.035064 | -0.13793 | -0.035035 | 4.6846e-05 | 2.9386e-05 | 0.20763 | 0.20763 | 0.20763 | 0.98965 | -0.19733 | 0.98929 | -0.20439 | 14.2602
74 | 0.13793 | 0.035035 | -0.13787 | -0.034998 | 5.802e-05 | 3.6396e-05 | 0.20763 | 0.20763 | 0.20763 | 0.98929 | -0.20439 | 0.98883 | -0.21313 | 14.2603
75 | 0.13225 | 0.033589 | -0.13207 | -0.033478 | 0.00017719 | 0.00011096 | 0.19917 | 0.19917 | 0.19917 | 0.98883 | -0.21313 | 0.98738 | -0.24101 | 13.679
76 | 0.0050931 | 0.0012757 | -0.0050931 | -0.0012757 | 3.385e-08 | 1.6262e-09 | 0.0076328 | 0.0076328 | 0.0076328 | 0.99287 | -0.13605 | 0.99286 | -0.13619 | 2.0969
77 | 0.13207 | 0.033478 | -0.13203 | -0.033452 | 4.1651e-05 | 2.6084e-05 | 0.19917 | 0.19917 | 0.19917 | 0.98738 | -0.24101 | 0.98704 | -0.24757 | 13.6791
78 | 0.0081885 | 0.0020525 | -0.0081869 | -0.0020518 | 1.5495e-06 | 6.452e-07 | 0.012345 | 0.012345 | 0.012345 | 0.98704 | -0.24757 | 0.98684 | -0.25155 | 3.3914
79 | 0.12384 | 0.031399 | -0.12376 | -0.031351 | 7.6642e-05 | 4.7854e-05 | 0.18682 | 0.18682 | 0.18682 | 0.98704 | -0.24757 | 0.98638 | -0.26046 | 12.8312
80 | 0.030455 | 0.0076681 | -0.030406 | -0.0076377 | 4.8704e-05 | 3.0387e-05 | 0.045955 | 0.045956 | 0.045956 | 0.98638 | -0.26046 | 0.98465 | -0.29397 | 12.6252
81 | 0.092914 | 0.023585 | -0.092805 | -0.023518 | 0.00010885 | 6.6656e-05 | 0.14027 | 0.14027 | 0.14027 | 0.98638 | -0.26046 | 0.98511 | -0.28484 | 9.6342
82 | 0.0003941 | 9.8113e-05 | -0.00039409 | -9.8352e-05 | 2.4899e-09 | -2.3833e-07 | 0.00059429 | 0.00059437 | 0.00059437 | 0.98638 | -0.26046 | 0.98637 | -0.26059 | 0.16329
83 | 0.0063392 | 0.0015888 | -0.0063388 | -0.0015887 | 3.5152e-07 | 9.506e-08 | 0.0095799 | 0.0095799 | 0.0095799 | 0.98465 | -0.29397 | 0.98459 | -0.29513 | 2.6318
84 | 0.024067 | 0.0060489 | -0.02404 | -0.0060328 | 2.6252e-05 | 1.6129e-05 | 0.036376 | 0.036376 | 0.036376 | 0.98465 | -0.29397 | 0.98348 | -0.31684 | 9.9934
85 | 0.092407 | 0.023419 | -0.092378 | -0.023401 | 2.8993e-05 | 1.7748e-05 | 0.13967 | 0.13967 | 0.13967 | 0.98511 | -0.28484 | 0.98478 | -0.29137 | 9.593
86 | 0.00039409 | 9.8352e-05 | -0.00039409 | -9.8768e-05 | 4.3517e-09 | -4.1638e-07 | 0.00059437 | 0.00059452 | 0.00059452 | 0.98637 | -0.26059 | 0.98636 | -0.26082 | 0.16333
87 | 0.0063388 | 0.0015887 | -0.0063361 | -0.001588 | 2.7757e-06 | 7.5121e-07 | 0.0095799 | 0.0095803 | 0.0095803 | 0.98459 | -0.29513 | 0.98412 | -0.30432 | 2.6319
88 | 0.015946 | 0.0040035 | -0.01593 | -0.003994 | 1.6373e-05 | 9.5285e-06 | 0.024129 | 0.024129 | 0.024129 | 0.98348 | -0.31684 | 0.98238 | -0.33839 | 6.629
89 | 0.0080942 | 0.0020292 | -0.0080904 | -0.0020277 | 3.8179e-06 | 1.5826e-06 | 0.012247 | 0.012247 | 0.012247 | 0.98348 | -0.31684 | 0.98298 | -0.32674 | 3.3646
90 | 0.0054674 | 0.0013697 | -0.0054671 | -0.0013697 | 3.3702e-07 | 5.7277e-08 | 0.0083775 | 0.0083776 | 0.0083776 | 0.9711 | -0.55883 | 0.97103 | -0.56012 | 2.3015
91 | -0.0070069 | -0.0017556 | 0.0070078 | 0.0017559 | 8.9776e-07 | 3.1758e-07 | 0.010737 | 0.010736 | 0.010737 | 0.9711 | -0.55883 | 0.97124 | -0.55614 | 2.9496
92 | 0.0034525 | 0.00086478 | -0.0034524 | -0.00086485 | 1.1592e-07 | -6.2427e-08 | 0.0052905 | 0.0052905 | 0.0052905 | 0.97103 | -0.56012 | 0.971 | -0.56083 | 1.4534
93 | 0.0025989 | 0.00065094 | -0.0025988 | -0.00065113 | 1.2917e-07 | -1.8594e-07 | 0.0039826 | 0.0039827 | 0.0039827 | 0.971 | -0.56083 | 0.97095 | -0.56187 | 1.0941
94 | 0.0010756 | 0.00026938 | -0.0010756 | -0.00026956 | 1.5832e-08 | -1.8204e-07 | 0.0016483 | 0.0016484 | 0.0016484 | 0.97095 | -0.56187 | 0.97093 | -0.56218 | 0.45285
95 | 0.01593 | 0.003994 | -0.015925 | -0.0039911 | 4.9545e-06 | 2.8837e-06 | 0.024129 | 0.02413 | 0.02413 | 0.98238 | -0.33839 | 0.98205 | -0.34491 | 6.629
96 | -0.00057414 | -0.00014389 | 0.00057415 | 0.00014364 | 5.7927e-09 | -2.5637e-07 | 0.00086844 | 0.00086834 | 0.00086844 | 0.98376 | -0.31114 | 0.98377 | -0.31093 | 0.23858
97 | 0.0050688 | 0.0012703 | -0.0050683 | -0.0012702 | 4.9713e-07 | 3.1852e-08 | 0.0076669 | 0.007667 | 0.007667 | 0.98377 | -0.31093 | 0.98366 | -0.31299 | 2.1063
98 | -0.090926 | -0.023006 | 0.090979 | 0.023038 | 5.2261e-05 | 3.1951e-05 | 0.13761 | 0.13761 | 0.13761 | 0.98377 | -0.31093 | 0.98439 | -0.29896 | 9.4513
99 | 0.085283 | 0.021592 | -0.085241 | -0.021567 | 4.2578e-05 | 2.5866e-05 | 0.12908 | 0.12908 | 0.12908 | 0.98377 | -0.31093 | 0.98323 | -0.32133 | 8.8651
100 | 0.00072748 | 0.00018153 | -0.00072745 | -0.00018232 | 2.7708e-08 | -7.863e-07 | 0.00109 | 0.0010903 | 0.0010903 | 0.99286 | -0.13619 | 0.99282 | -0.13699 | 0.29953
101 | -0.043198 | -0.010867 | 0.043238 | 0.010893 | 3.9959e-05 | 2.5269e-05 | 0.065992 | 0.065992 | 0.065992 | 0.97428 | -0.49612 | 0.97526 | -0.47678 | 18.1296
102 | -0.044258 | -0.011148 | 0.044277 | 0.01116 | 1.805e-05 | 1.142e-05 | 0.067548 | 0.067548 | 0.067548 | 0.97526 | -0.47678 | 0.97569 | -0.46826 | 18.5572
103 | -0.0081038 | -0.0020304 | 0.0081047 | 0.0020308 | 8.6388e-07 | 3.6854e-07 | 0.012426 | 0.012426 | 0.012426 | 0.97041 | -0.57249 | 0.97052 | -0.57026 | 3.4138
104 | -0.048991 | -0.012341 | 0.048993 | 0.012342 | 1.4043e-06 | 8.9036e-07 | 0.074738 | 0.074738 | 0.074738 | 0.97569 | -0.46826 | 0.97572 | -0.46766 | 20.5326
105 | -0.07401 | -0.018735 | 0.074058 | 0.018763 | 4.7773e-05 | 2.8521e-05 | 0.11215 | 0.11215 | 0.11215 | 0.98254 | -0.33477 | 0.98323 | -0.32133 | 7.7028
106 | 0.071529 | 0.018113 | -0.071516 | -0.018105 | 1.2246e-05 | 7.2744e-06 | 0.10839 | 0.10839 | 0.10839 | 0.98254 | -0.33477 | 0.98236 | -0.33834 | 7.4447
107 | 0.011183 | 0.0028034 | -0.011181 | -0.0028025 | 1.5521e-06 | 8.1008e-07 | 0.016924 | 0.016924 | 0.016924 | 0.98323 | -0.32133 | 0.98308 | -0.32425 | 4.6495
108 | 0.0088213 | 0.0022109 | -0.0088209 | -0.0022108 | 3.6985e-07 | 1.6677e-07 | 0.013362 | 0.013362 | 0.013362 | 0.98236 | -0.33834 | 0.98231 | -0.33922 | 3.6709
109 | 0.010987 | 0.0027539 | -0.010985 | -0.0027531 | 1.6099e-06 | 8.3355e-07 | 0.01663 | 0.01663 | 0.01663 | 0.98308 | -0.32425 | 0.98293 | -0.32732 | 4.5688
110 | 0.0088209 | 0.0022108 | -0.0088199 | -0.0022103 | 1.0427e-06 | 4.7019e-07 | 0.013362 | 0.013362 | 0.013362 | 0.98231 | -0.33922 | 0.98218 | -0.3417 | 3.6709
111 | -0.090979 | -0.023038 | 0.091012 | 0.023059 | 3.3162e-05 | 2.0274e-05 | 0.13761 | 0.13761 | 0.13761 | 0.98439 | -0.29896 | 0.98478 | -0.29137 | 9.4512
112 | 0.006426 | 0.0016105 | -0.0064258 | -0.0016105 | 2.1485e-07 | 6.077e-08 | 0.0097281 | 0.0097282 | 0.0097282 | 0.98293 | -0.32732 | 0.98289 | -0.32802 | 2.6726
113 | 0.0045594 | 0.0011425 | -0.0045592 | -0.0011426 | 1.9087e-07 | -1.3253e-08 | 0.0069023 | 0.0069023 | 0.0069023 | 0.98293 | -0.32732 | 0.98288 | -0.3282 | 1.8962
114 | 0.0011977 | 0.00030002 | -0.0011977 | -0.00030017 | 1.531e-08 | -1.4713e-07 | 0.0018145 | 0.0018146 | 0.0018146 | 0.98218 | -0.3417 | 0.98217 | -0.34197 | 0.4985
115 | 0.0013126 | 0.00032887 | -0.0013125 | -0.00032895 | 1.0826e-08 | -8.573e-08 | 0.0019871 | 0.0019871 | 0.0019871 | 0.98288 | -0.3282 | 0.98287 | -0.32837 | 0.54591
116 | -0.00085223 | -0.00021359 | 0.00085225 | 0.0002132 | 1.9973e-08 | -3.8706e-07 | 0.0012948 | 0.0012947 | 0.0012948 | 0.9794 | -0.39586 | 0.97942 | -0.39537 | 0.35571
117 | -0.052932 | -0.013393 | 0.052941 | 0.013399 | 9.0879e-06 | 5.0624e-06 | 0.080465 | 0.080465 | 0.080465 | 0.97942 | -0.39537 | 0.97961 | -0.3918 | 5.5264
118 | 0.05208 | 0.01318 | -0.052061 | -0.013169 | 1.9446e-05 | 1.078e-05 | 0.07917 | 0.079171 | 0.079171 | 0.97942 | -0.39537 | 0.97902 | -0.40315 | 5.4376
119 | -0.053464 | -0.013529 | 0.053464 | 0.013529 | 2.4858e-08 | 1.3894e-08 | 0.081258 | 0.081258 | 0.081258 | 0.97961 | -0.3918 | 0.97961 | -0.39179 | 5.5809
120 | 0.051549 | 0.013041 | -0.051535 | -0.013033 | 1.4676e-05 | 8.6724e-06 | 0.078394 | 0.078394 | 0.078394 | 0.97902 | -0.40315 | 0.97872 | -0.40909 | 7.1789
121 | 0.051336 | 0.012983 | -0.051321 | -0.012974 | 1.4235e-05 | 8.4066e-06 | 0.078091 | 0.078092 | 0.078092 | 0.97872 | -0.40909 | 0.97842 | -0.41487 | 7.1512
122 | 0.050964 | 0.012885 | -0.050943 | -0.012872 | 2.0629e-05 | 1.3088e-05 | 0.077548 | 0.077548 | 0.077548 | 0.97842 | -0.41487 | 0.97799 | -0.42331 | 21.3044
123 | -0.049426 | -0.012451 | 0.049511 | 0.012505 | 8.4421e-05 | 5.3534e-05 | 0.0754 | 0.0754 | 0.0754 | 0.97572 | -0.46766 | 0.97754 | -0.43201 | 20.7143
124 | -0.050438 | -0.012737 | 0.050459 | 0.01275 | 2.1029e-05 | 1.3339e-05 | 0.076811 | 0.076811 | 0.076811 | 0.97754 | -0.43201 | 0.97799 | -0.42331 | 21.1018
125 | 0.0011443 | 0.00028645 | -0.0011442 | -0.00028677 | 3.1304e-08 | -3.1711e-07 | 0.0017517 | 0.0017518 | 0.0017518 | 0.97196 | -0.54189 | 0.97193 | -0.54246 | 0.48127
126 | 0.0003412 | 8.5509e-05 | -0.0003412 | -8.5514e-05 | 3.7755e-11 | -4.569e-09 | 0.00052238 | 0.00052238 | 0.00052238 | 0.97193 | -0.54246 | 0.97193 | -0.54246 | 0.14351

## res_trafo
| p_hv_mw | q_hv_mvar | p_lv_mw | q_lv_mvar | pl_mw | ql_mvar | i_hv_ka | i_lv_ka | vm_hv_pu | va_hv_degree | vm_lv_pu | va_lv_degree | loading_percent
0 | -1.2729e-15 | -1.3162e-15 | 0.00165 | 1.2699e-07 | 0.00165 | 1.2699e-07 | 5.2857e-17 | 0.0023815 | 0.99998 | 149.9956 | 1 | 0 | 0.2619

## res_ext_grid
| p_mw | q_mvar
0 | 0.58391 | 0.14888

## res_load
| p_mw | q_mvar
0 | 0.014799 | 0.003709
1 | 0.0014745 | 0.00036955
2 | 0.010797 | 0.0027059
3 | 0.016182 | 0.0040557
4 | 0.040561 | 0.010165
5 | 0.0072804 | 0.0018246
6 | 0.066643 | 0.016702
7 | 0.0025063 | 0.00062813
8 | 0.013475 | 0.0033771
9 | 0.001048 | 0.00026266
10 | 0.00031986 | 8.0164e-05
11 | 0.010249 | 0.0025687
12 | 0.0042744 | 0.0010713
13 | 0.033224 | 0.0083267
14 | 0.0041918 | 0.0010506
15 | 0.0012579 | 0.00031525
16 | 0.0067948 | 0.0017029
17 | 0.0096371 | 0.0024153
18 | 0.00051419 | 0.00012887
19 | 0.0012412 | 0.00031109
20 | 0.001525 | 0.0003822
21 | 0.00072104 | 0.00018071
22 | 0.043759 | 0.010967
23 | 0.053407 | 0.013385
24 | 0.0021371 | 0.00053561
25 | 0.0017551 | 0.00043988
26 | 0.0011332 | 0.00028402
27 | 0.0017538 | 0.00043954
28 | 0.0008681 | 0.00021757
29 | 0.0014799 | 0.0003709
30 | 0.0017449 | 0.00043732
31 | 0.00046918 | 0.00011759
32 | 0.00053839 | 0.00013493
33 | 0.0005615 | 0.00014073
34 | 0.00026132 | 6.5493e-05
35 | 0.00031861 | 7.9851e-05
36 | 0.0026564 | 0.00066576
37 | 0.0071858 | 0.0018009
38 | 0.045781 | 0.011474
39 | 0.0056242 | 0.0014096
40 | 0.055166 | 0.013826
41 | 0.0081869 | 0.0020518
42 | 0.00039744 | 9.9609e-05
43 | 0.0015395 | 0.00038584
44 | 0.0020146 | 0.0005049
45 | 0.0005192 | 0.00013012
46 | 0.00085349 | 0.0002139
47 | 0.0015232 | 0.00038175
48 | 0.0010756 | 0.00026956
49 | 0.0080904 | 0.0020277
50 | 0.015925 | 0.0039911
51 | 0.0063361 | 0.001588
52 | 0.00057414 | 0.00014389
53 | 0.00039642 | 9.9353e-05
54 | 0.0043656 | 0.0010941
55 | 0.00072745 | 0.00018232
56 | 0.0010203 | 0.0002557
57 | 0.0021948 | 0.00055008
58 | 0.0047147 | 0.0011816
59 | 0.0014959 | 0.00037491
60 | 0.0013728 | 0.00034406
61 | 0.0024818 | 0.000622
62 | 0.0001941 | 4.8645e-05
63 | 0.0050683 | 0.0012702
64 | 0.0076221 | 0.0019103
65 | 0.0013664 | 0.00034244
66 | 0.0064258 | 0.0016105
67 | 0.0032467 | 0.00081369
68 | 0.0011977 | 0.00030017
69 | 0.00039409 | 9.8768e-05
70 | 0.0013125 | 0.00032895
71 | 0.00085223 | 0.00021359
72 | 0.00052228 | 0.0001309
73 | 0.00051141 | 0.00012817
74 | 0.00071986 | 0.00018042
75 | 0.00019897 | 4.9867e-05
76 | 0.00035735 | 8.956e-05
77 | 0.00043386 | 0.00010874
78 | 0.00092677 | 0.00023227
79 | 0.00048467 | 0.00012147
80 | 0.00037167 | 9.3149e-05
81 | 0.00080303 | 0.00020126
82 | 0.0003412 | 8.5514e-05

## dtypes
| element | column | dtype
0 | bus | name | object
1 | bus | vn_kv | float64
2 | bus | type | object
3 | bus | zone | object
4 | bus | in_service | bool
5 | load | name | object
6 | load | bus | uint32
7 | load | p_mw | float64
8 | load | q_mvar | float64
9 | load | const_z_percent | float64
10 | load | const_i_percent | float64
11 | load | sn_mva | float64
12 | load | scaling | float64
13 | load | in_service | bool
14 | load | type | object
15 | ext_grid | name | object
16 | ext_grid | bus | uint32
17 | ext_grid | vm_pu | float64
18 | ext_grid | va_degree | float64
19 | ext_grid | slack_weight | float64
20 | ext_grid | in_service | bool
21 | line | name | object
22 | line | std_type | object
23 | line | from_bus | uint32
24 | line | to_bus | uint32
25 | line | length_km | float64
26 | line | r_ohm_per_km | float64
27 | line | x_ohm_per_km | float64
28 | line | c_nf_per_km | float64
29 | line | g_us_per_km | float64
30 | line | max_i_ka | float64
31 | line | df | float64
32 | line | parallel | uint32
33 | line | type | object
34 | line | in_service | bool
35 | trafo | name | object
36 | trafo | std_type | object
37 | trafo | hv_bus | uint32
38 | trafo | lv_bus | uint32
39 | trafo | sn_mva | float64
40 | trafo | vn_hv_kv | float64
41 | trafo | vn_lv_kv | float64
42 | trafo | vk_percent | float64
43 | trafo | vkr_percent | float64
44 | trafo | pfe_kw | float64
45 | trafo | i0_percent | float64
46 | trafo | shift_degree | float64
47 | trafo | tap_side | object
48 | trafo | tap_neutral | int32
49 | trafo | tap_min | int32
50 | trafo | tap_max | int32
51 | trafo | tap_step_percent | float64
52 | trafo | tap_step_degree | float64
53 | trafo | tap_pos | int32
54 | trafo | tap_phase_shifter | bool
55 | trafo | parallel | uint32
56 | trafo | df | float64
57 | trafo | in_service | bool
58 | line_geodata | coords | object
59 | bus_geodata | x | float64
60 | bus_geodata | y | float64
61 | bus_geodata | coords | object
62 | res_bus | vm_pu | float64
63 | res_bus | va_degree | float64
64 | res_bus | p_mw | float64
65 | res_bus | q_mvar | float64
66 | res_line | p_from_mw | float64
67 | res_line | q_from_mvar | float64
68 | res_line | p_to_mw | float64
69 | res_line | q_to_mvar | float64
70 | res_line | pl_mw | float64
71 | res_line | ql_mvar | float64
72 | res_line | i_from_ka | float64
73 | res_line | i_to_ka | float64
74 | res_line | i_ka | float64
75 | res_line | vm_from_pu | float64
76 | res_line | va_from_degree | float64
77 | res_line | vm_to_pu | float64
78 | res_line | va_to_degree | float64
79 | res_line | loading_percent | float64
80 | res_trafo | p_hv_mw | float64
81 | res_trafo | q_hv_mvar | float64
82 | res_trafo | p_lv_mw | float64
83 | res_trafo | q_lv_mvar | float64
84 | res_trafo | pl_mw | float64
85 | res_trafo | ql_mvar | float64
86 | res_trafo | i_hv_ka | float64
87 | res_trafo | i_lv_ka | float64
88 | res_trafo | vm_hv_pu | float64
89 | res_trafo | va_hv_degree | float64
90 | res_trafo | vm_lv_pu | float64
91 | res_trafo | va_lv_degree | float64
92 | res_trafo | loading_percent | float64
93 | res_ext_grid | p_mw | float64
94 | res_ext_grid | q_mvar | float64
95 | res_load | p_mw | float64
96 | res_load | q_mvar | float64

## parameters
| version | format_version | converged | OPF_converged | name | f_hz | sn_mva
0 | 2.14.6 | 2.14.0 | TRUE | FALSE |  | 50 | 1