## bus
| name | vn_kv | type | zone | in_service
0 | bus_LV_2534-16_0_5_node_0 | 0.4 | n |  | TRUE
1 | bus_LV_2534-16_0_5_node_1 | 0.4 | n |  | TRUE
2 | bus_LV_2534-16_0_5_node_2 | 0.4 | n |  | TRUE
3 | bus_LV_2534-16_0_5_node_4 | 0.4 | n |  | TRUE
4 | bus_LV_2534-16_0_5_node_5 | 0.4 | n |  | TRUE
5 | bus_LV_2534-16_0_5_node_3 | 0.4 | n |  | TRUE
6 | bus_LV_2534-16_0_5_node_14 | 0.4 | n |  | TRUE
7 | bus_LV_2534-16_0_5_node_62 | 0.4 | n |  | TRUE
8 | bus_LV_2534-16_0_5_node_6 | 0.4 | n |  | TRUE
9 | bus_LV_2534-16_0_5_node_13 | 0.4 | n |  | TRUE
10 | bus_LV_2534-16_0_5_node_65 | 0.4 | n |  | TRUE
11 | bus_LV_2534-16_0_5_node_7 | 0.4 | n |  | TRUE
12 | bus_LV_2534-16_0_5_node_11 | 0.4 | n |  | TRUE
13 | bus_LV_2534-16_0_5_node_63 | 0.4 | n |  | TRUE
14 | bus_LV_2534-16_0_5_node_8 | 0.4 | n |  | TRUE
15 | bus_LV_2534-16_0_5_node_61 | 0.4 | n |  | TRUE
16 | bus_LV_2534-16_0_5_node_71 | 0.4 | n |  | TRUE
17 | bus_LV_2534-16_0_5_node_9 | 0.4 | n |  | TRUE
18 | bus_LV_2534-16_0_5_node_75 | 0.4 | n |  | TRUE
19 | bus_LV_2534-16_0_5_node_78 | 0.4 | n |  | TRUE
20 | bus_LV_2534-16_0_5_node_64 | 0.4 | n |  | TRUE
21 | bus_LV_2534-16_0_5_node_19 | 0.4 | n |  | TRUE
22 | bus_LV_2534-16_0_5_node_72 | 0.4 | n |  | TRUE
23 | bus_LV_2534-16_0_5_node_74 | 0.4 | n |  | TRUE
24 | bus_LV_2534-16_0_5_node_79 | 0.4 | n |  | TRUE
25 | bus_LV_2534-16_0_5_node_10 | 0.4 | n |  | TRUE
26 | bus_LV_2534-16_0_5_node_15 | 0.4 | n |  | TRUE
27 | bus_LV_2534-16_0_5_node_16 | 0.4 | n |  | TRUE
28 | bus_LV_2534-16_0_5_node_17 | 0.4 | n |  | TRUE
29 | bus_LV_2534-16_0_5_node_18 | 0.4 | n |  | TRUE
30 | bus_LV_2534-16_0_5_node_20 | 0.4 | n |  | TRUE
31 | bus_LV_2534-16_0_5_node_22 | 0.4 | n |  | TRUE
32 | bus_LV_2534-16_0_5_node_60 | 0.4 | n |  | TRUE
33 | bus_LV_2534-16_0_5_node_57 | 0.4 | n |  | TRUE
34 | bus_LV_2534-16_0_5_node_58 | 0.4 | n |  | TRUE
35 | bus_LV_2534-16_0_5_node_21 | 0.4 | n |  | TRUE
36 | bus_LV_2534-16_0_5_node_56 | 0.4 | n |  | TRUE
37 | bus_LV_2534-16_0_5_node_84 | 0.4 | n |  | TRUE
38 | bus_LV_2534-16_0_5_node_85 | 0.4 | n |  | TRUE
39 | bus_LV_2534-16_0_5_node_26 | 0.4 | n |  | TRUE
40 | bus_LV_2534-16_0_5_node_59 | 0.4 | n |  | TRUE
41 | bus_LV_2534-16_0_5_node_80 | 0.4 | n |  | TRUE
42 | bus_LV_2534-16_0_5_node_70 | 0.4 | n |  | TRUE
43 | bus_LV_2534-16_0_5_node_54 | 0.4 | n |  | TRUE
44 | bus_LV_2534-16_0_5_node_86 | 0.4 | n |  | TRUE
45 | bus_LV_2534-16_0_5_node_24 | 0.4 | n |  | TRUE
46 | bus_LV_2534-16_0_5_node_23 | 0.4 | n |  | TRUE
47 | bus_LV_2534-16_0_5_node_25 | 0.4 | n |  | TRUE
48 | bus_LV_2534-16_0_5_node_29 | 0.4 | n |  | TRUE
49 | bus_LV_2534-16_0_5_node_82 | 0.4 | n |  | TRUE
50 | bus_LV_2534-16_0_5_node_30 | 0.4 | n |  | TRUE
51 | bus_LV_2534-16_0_5_node_81 | 0.4 | n |  | TRUE
52 | bus_LV_2534-16_0_5_node_31 | 0.4 | n |  | TRUE
53 | bus_LV_2534-16_0_5_node_42 | 0.4 | n |  | TRUE
54 | bus_LV_2534-16_0_5_node_43 | 0.4 | n |  | TRUE
55 | bus_LV_2534-16_0_5_node_41 | 0.4 | n |  | TRUE
56 | bus_LV_2534-16_0_5_node_44 | 0.4 | n |  | TRUE
57 | bus_LV_2534-16_0_5_node_32 | 0.4 | n |  | TRUE
58 | bus_LV_2534-16_0_5_node_33 | 0.4 | n |  | TRUE
59 | bus_LV_2534-16_0_5_node_35 | 0.4 | n |  | TRUE
60 | bus_LV_2534-16_0_5_node_39 | 0.4 | n |  | TRUE
61 | bus_LV_2534-16_0_5_node_55 | 0.4 | n |  | TRUE
62 | bus_LV_2534-16_0_5_node_37 | 0.4 | n |  | TRUE
63 | bus_LV_2534-16_0_5_node_53 | 0.4 | n |  | TRUE
64 | bus_LV_2534-16_0_5_node_40 | 0.4 | n |  | TRUE
65 | bus_LV_2534-16_0_5_node_38 | 0.4 | n |  | TRUE
66 | bus_LV_2534-16_0_5_node_45 | 0.4 | n |  | TRUE
67 | bus_LV_2534-16_0_5_node_47 | 0.4 | n |  | TRUE
68 | bus_LV_2534-16_0_5_node_48 | 0.4 | n |  | TRUE
69 | bus_LV_2534-16_0_5_node_49 | 0.4 | n |  | TRUE
70 | bus_LV_2534-16_0_5_node_50 | 0.4 | n |  | TRUE
71 | bus_LV_2534-16_0_5_node_51 | 0.4 | n |  | TRUE
72 | bus_LV_2534-16_0_5_node_52 | 0.4 | n |  | TRUE
73 | bus_LV_2534-16_0_5_node_69 | 0.4 | n |  | TRUE
74 | bus_LV_2534-16_0_5_node_66 | 0.4 | n |  | TRUE
75 | bus_LV_2534-16_0_5_node_67 | 0.4 | n |  | TRUE
76 | bus_LV_2534-16_0_5_node_68 | 0.4 | n |  | TRUE
77 | bus_LV_2534-16_0_5_node_76 | 0.4 | n |  | TRUE
78 | bus_LV_2534-16_0_5_node_77 | 0.4 | n |  | TRUE
79 | bus_LV_2534-16_0_5_node_73 | 0.4 | n |  | TRUE
80 | bus_MV_394_0_node_14 | 20 | n |  | TRUE

## load
| name | bus | p_mw | q_mvar | const_z_percent | const_i_percent | sn_mva | scaling | in_service | type
0 | LV_2534-16_0_5_load_0 | 0 | 0.0030415 | 0.00076228 | 0 | 0 |  | 1 | TRUE | wye
1 | LV_2534-16_0_5_load_1 | 1 | 0.01003 | 0.0025138 | 0 | 0 |  | 1 | TRUE | wye
2 | LV_2534-16_0_5_load_4 | 3 | 0.0022999 | 0.00057641 | 0 | 0 |  | 1 | TRUE | wye
3 | LV_2534-16_0_5_load_5 | 4 | 0.0022852 | 0.00057273 | 0 | 0 |  | 1 | TRUE | wye
4 | LV_2534-16_0_5_load_14 | 6 | 0.014828 | 0.0037161 | 0 | 0 |  | 1 | TRUE | wye
5 | LV_2534-16_0_5_load_62 | 7 | 0.014775 | 0.0037031 | 0 | 0 |  | 1 | TRUE | wye
6 | LV_2534-16_0_5_load_7 | 11 | 0.036157 | 0.0090618 | 0 | 0 |  | 1 | TRUE | wye
7 | LV_2534-16_0_5_load_11 | 12 | 0.0030355 | 0.00076076 | 0 | 0 |  | 1 | TRUE | wye
8 | LV_2534-16_0_5_load_61 | 15 | 0.0027796 | 0.00069665 | 0 | 0 |  | 1 | TRUE | wye
9 | LV_2534-16_0_5_load_71 | 16 | 0.0045689 | 0.0011451 | 0 | 0 |  | 1 | TRUE | wye
10 | LV_2534-16_0_5_load_75 | 18 | 0.027853 | 0.0069806 | 0 | 0 |  | 1 | TRUE | wye
11 | LV_2534-16_0_5_load_78 | 19 | 0.014805 | 0.0037105 | 0 | 0 |  | 1 | TRUE | wye
12 | LV_2534-16_0_5_load_72 | 22 | 0.0033155 | 0.00083095 | 0 | 0 |  | 1 | TRUE | wye
13 | LV_2534-16_0_5_load_74 | 23 | 0.0024196 | 0.00060641 | 0 | 0 |  | 1 | TRUE | wye
14 | LV_2534-16_0_5_load_79 | 24 | 0.031645 | 0.0079309 | 0 | 0 |  | 1 | TRUE | wye
15 | LV_2534-16_0_5_load_10 | 25 | 0.01005 | 0.0025188 | 0 | 0 |  | 1 | TRUE | wye
16 | LV_2534-16_0_5_load_15 | 26 | 0.013223 | 0.003314 | 0 | 0 |  | 1 | TRUE | wye
17 | LV_2534-16_0_5_load_16 | 27 | 0.0071173 | 0.0017838 | 0 | 0 |  | 1 | TRUE | wye
18 | LV_2534-16_0_5_load_18 | 29 | 0.0077286 | 0.001937 | 0 | 0 |  | 1 | TRUE | wye
19 | LV_2534-16_0_5_load_22 | 31 | 0.0032369 | 0.00081125 | 0 | 0 |  | 1 | TRUE | wye
20 | LV_2534-16_0_5_load_60 | 32 | 0.0059848 | 0.0014999 | 0 | 0 |  | 1 | TRUE | wye
21 | LV_2534-16_0_5_load_58 | 34 | 0.0043914 | 0.0011006 | 0 | 0 |  | 1 | TRUE | wye
22 | LV_2534-16_0_5_load_56 | 36 | 0.0060827 | 0.0015245 | 0 | 0 |  | 1 | TRUE | wye
23 | LV_2534-16_0_5_load_84 | 37 | 0.0055458 | 0.0013899 | 0 | 0 |  | 1 | TRUE | wye
24 | LV_2534-16_0_5_load_26 | 39 | 0.0023059 | 0.00057791 | 0 | 0 |  | 1 | TRUE | wye
25 | LV_2534-16_0_5_load_59 | 40 | 0.0094055 | 0.0023572 | 0 | 0 |  | 1 | TRUE | wye
26 | LV_2534-16_0_5_load_80 | 41 | 0.019966 | 0.0050038 | 0 | 0 |  | 1 | TRUE | wye
27 | LV_2534-16_0_5_load_54 | 43 | 0.013013 | 0.0032614 | 0 | 0 |  | 1 | TRUE | wye
28 | LV_2534-16_0_5_load_86 | 44 | 0.0052378 | 0.0013127 | 0 | 0 |  | 1 | TRUE | wye
29 | LV_2534-16_0_5_load_24 | 45 | 0.0023235 | 0.00058234 | 0 | 0 |  | 1 | TRUE | wye
30 | LV_2534-16_0_5_load_23 | 46 | 0.0037223 | 0.0009329 | 0 | 0 |  | 1 | TRUE | wye
31 | LV_2534-16_0_5_load_82 | 49 | 0.018395 | 0.0046102 | 0 | 0 |  | 1 | TRUE | wye
32 | LV_2534-16_0_5_load_81 | 51 | 0.019943 | 0.0049981 | 0 | 0 |  | 1 | TRUE | wye
33 | LV_2534-16_0_5_load_42 | 53 | 0.0022821 | 0.00057195 | 0 | 0 |  | 1 | TRUE | wye
34 | LV_2534-16_0_5_load_43 | 54 | 0.0093138 | 0.0023343 | 0 | 0 |  | 1 | TRUE | wye
35 | LV_2534-16_0_5_load_41 | 55 | 0.012075 | 0.0030264 | 0 | 0 |  | 1 | TRUE | wye
36 | LV_2534-16_0_5_load_32 | 57 | 0.023714 | 0.0059434 | 0 | 0 |  | 1 | TRUE | wye
37 | LV_2534-16_0_5_load_33 | 58 | 0.0040397 | 0.0010124 | 0 | 0 |  | 1 | TRUE | wye
38 | LV_2534-16_0_5_load_39 | 60 | 0.0029863 | 0.00074844 | 0 | 0 |  | 1 | TRUE | wye
39 | LV_2534-16_0_5_load_55 | 61 | 0.0060628 | 0.0015195 | 0 | 0 |  | 1 | TRUE | wye
40 | LV_2534-16_0_5_load_37 | 62 | 0.0041115 | 0.0010304 | 0 | 0 |  | 1 | TRUE | wye
41 | LV_2534-16_0_5_load_53 | 63 | 0.0050455 | 0.0012645 | 0 | 0 |  | 1 | TRUE | wye
42 | LV_2534-16_0_5_load_38 | 65 | 0.0022718 | 0.00056938 | 0 | 0 |  | 1 | TRUE | wye
43 | LV_2534-16_0_5_load_45 | 66 | 0.0023761 | 0.00059551 | 0 | 0 |  | 1 | TRUE | wye
44 | LV_2534-16_0_5_load_47 | 67 | 0.005492 | 0.0013764 | 0 | 0 |  | 1 | TRUE | wye
45 | LV_2534-16_0_5_load_48 | 68 | 0.0039333 | 0.00098578 | 0 | 0 |  | 1 | TRUE | wye
46 | LV_2534-16_0_5_load_49 | 69 | 0.0039123 | 0.00098051 | 0 | 0 |  | 1 | TRUE | wye
47 | LV_2534-16_0_5_load_51 | 71 | 0.0018252 | 0.00045743 | 0 | 0 |  | 1 | TRUE | wye
48 | LV_2534-16_0_5_load_52 | 72 | 0.0079096 | 0.0019823 | 0 | 0 |  | 1 | TRUE | wye
49 | LV_2534-16_0_5_load_66 | 74 | 0.010469 | 0.0026237 | 0 | 0 |  | 1 | TRUE | wye
50 | LV_2534-16_0_5_load_76 | 77 | 0.010803 | 0.0027075 | 0 | 0 |  | 1 | TRUE | wye
51 | LV_2534-16_0_5_load_77 | 78 | 0.0010565 | 0.00026478 | 0 | 0 |  | 1 | TRUE | wye
52 | LV_2534-16_0_5_load_73 | 79 | 0.010704 | 0.0026827 | 0 | 0 |  | 1 | TRUE | wye

## ext_grid
| name | bus | vm_pu | va_degree | slack_weight | in_service
0 |  | 32 | 1 | 0 | 1 | TRUE

## line
| name | std_type | from_bus | to_bus | length_km | r_ohm_per_km | x_ohm_per_km | c_nf_per_km | g_us_per_km | max_i_ka | df | parallel | type | in_service
0 | LV_2534-16_0_5_line_0 |  | 0 | 1 | 0.0012842 | 0.125 | 0.08 | 261 | 0 | 0.364 | 1 | 1 | cs | TRUE
1 | LV_2534-16_0_5_line_1 |  | 0 | 2 | 0.034919 | 0.125 | 0.08 | 261 | 0 | 0.364 | 1 | 1 | cs | TRUE
2 | LV_2534-16_0_5_line_2 |  | 2 | 3 | 0.014721 | 0.125 | 0.08 | 261 | 0 | 0.364 | 1 | 1 | cs | TRUE
3 | LV_2534-16_0_5_line_3 |  | 2 | 4 | 0.031683 | 0.125 | 0.08 | 261 | 0 | 0.364 | 1 | 1 | cs | TRUE
4 | LV_2534-16_0_5_line_4 |  | 3 | 8 | 0.042835 | 0.125 | 0.08 | 261 | 0 | 0.364 | 1 | 2 | cs | TRUE
5 | LV_2534-16_0_5_line_5 |  | 4 | 9 | 0.013978 | 0.125 | 0.08 | 261 | 0 | 0.364 | 1 | 1 | cs | TRUE
6 | LV_2534-16_0_5_line_6 |  | 5 | 6 | 0.028357 | 0.125 | 0.08 | 261 | 0 | 0.364 | 1 | 1 | cs | TRUE
7 | LV_2534-16_0_5_line_7 |  | 5 | 7 | 0.018209 | 0.125 | 0.08 | 261 | 0 | 0.364 | 1 | 1 | cs | TRUE
8 | LV_2534-16_0_5_line_8 |  | 7 | 10 | 0.040717 | 0.125 | 0.08 | 261 | 0 | 0.364 | 1 | 1 | cs | TRUE
9 | LV_2534-16_0_5_line_9 |  | 8 | 11 | 0.034992 | 0.125 | 0.08 | 261 | 0 | 0.364 | 1 | 2 | cs | TRUE
10 | LV_2534-16_0_5_line_10 |  | 9 | 12 | 0.035621 | 0.125 | 0.08 | 261 | 0 | 0.364 | 1 | 1 | cs | TRUE
11 | LV_2534-16_0_5_line_11 |  | 10 | 13 | 0.014674 | 0.125 | 0.08 | 261 | 0 | 0.364 | 1 | 1 | cs | TRUE
12 | LV_2534-16_0_5_line_12 |  | 11 | 13 | 0.038574 | 0.125 | 0.08 | 261 | 0 | 0.364 | 1 | 4 | cs | TRUE
13 | LV_2534-16_0_5_line_13 |  | 12 | 25 | 0.001756 | 0.125 | 0.08 | 261 | 0 | 0.364 | 1 | 1 | cs | TRUE
14 | LV_2534-16_0_5_line_14 |  | 13 | 20 | 0.048151 | 0.125 | 0.08 | 261 | 0 | 0.364 | 1 | 4 | cs | TRUE
15 | LV_2534-16_0_5_line_15 |  | 14 | 15 | 0.036709 | 0.125 | 0.08 | 261 | 0 | 0.364 | 1 | 1 | cs | TRUE
16 | LV_2534-16_0_5_line_16 |  | 14 | 16 | 0.022675 | 0.125 | 0.08 | 261 | 0 | 0.364 | 1 | 1 | cs | TRUE
17 | LV_2534-16_0_5_line_17 |  | 15 | 21 | 0.0033028 | 0.125 | 0.08 | 261 | 0 | 0.364 | 1 | 1 | cs | TRUE
18 | LV_2534-16_0_5_line_18 |  | 16 | 22 | 0.0038426 | 0.125 | 0.08 | 261 | 0 | 0.364 | 1 | 1 | cs | TRUE
19 | LV_2534-16_0_5_line_19 |  | 17 | 18 | 0.027852 | 0.125 | 0.08 | 261 | 0 | 0.364 | 1 | 4 | cs | TRUE
20 | LV_2534-16_0_5_line_20 |  | 17 | 19 | 0.022253 | 0.125 | 0.08 | 261 | 0 | 0.364 | 1 | 4 | cs | TRUE
21 | LV_2534-16_0_5_line_21 |  | 18 | 23 | 0.063065 | 0.125 | 0.08 | 261 | 0 | 0.364 | 1 | 4 | cs | TRUE
22 | LV_2534-16_0_5_line_22 |  | 19 | 24 | 0.022606 | 0.125 | 0.08 | 261 | 0 | 0.364 | 1 | 4 | cs | TRUE
23 | LV_2534-16_0_5_line_23 |  | 20 | 24 | 0.059126 | 0.125 | 0.08 | 261 | 0 | 0.364 | 1 | 4 | cs | TRUE
24 | LV_2534-16_0_5_line_24 |  | 21 | 32 | 0.020621 | 0.125 | 0.08 | 261 | 0 | 0.364 | 1 | 4 | cs | TRUE
25 | LV_2534-16_0_5_line_25 |  | 21 | 28 | 0.030293 | 0.125 | 0.08 | 261 | 0 | 0.364 | 1 | 4 | cs | TRUE
26 | LV_2534-16_0_5_line_26 |  | 22 | 79 | 0.012106 | 0.125 | 0.08 | 261 | 0 | 0.364 | 1 | 1 | cs | TRUE
27 | LV_2534-16_0_5_line_27 |  | 23 | 76 | 0.019409 | 0.125 | 0.08 | 261 | 0 | 0.364 | 1 | 4 | cs | TRUE
28 | LV_2534-16_0_5_line_28 |  | 26 | 27 | 0.031215 | 0.125 | 0.08 | 261 | 0 | 0.364 | 1 | 1 | cs | TRUE
29 | LV_2534-16_0_5_line_29 |  | 26 | 28 | 0.023457 | 0.125 | 0.08 | 261 | 0 | 0.364 | 1 | 1 | cs | TRUE
30 | LV_2534-16_0_5_line_30 |  | 27 | 29 | 0.031244 | 0.125 | 0.08 | 261 | 0 | 0.364 | 1 | 1 | cs | TRUE
31 | LV_2534-16_0_5_line_31 |  | 28 | 30 | 0.030936 | 0.125 | 0.08 | 261 | 0 | 0.364 | 1 | 4 | cs | TRUE
32 | LV_2534-16_0_5_line_32 |  | 29 | 31 | 0.014158 | 0.125 | 0.08 | 261 | 0 | 0.364 | 1 | 1 | cs | TRUE
33 | LV_2534-16_0_5_line_33 |  | 30 | 33 | 0.026045 | 0.125 | 0.08 | 261 | 0 | 0.364 | 1 | 1 | cs | TRUE
34 | LV_2534-16_0_5_line_34 |  | 30 | 34 | 0.048759 | 0.125 | 0.08 | 261 | 0 | 0.364 | 1 | 4 | cs | TRUE
35 | LV_2534-16_0_5_line_35 |  | 30 | 35 | 0.042517 | 0.125 | 0.08 | 261 | 0 | 0.364 | 1 | 1 | cs | TRUE
36 | LV_2534-16_0_5_line_36 |  | 30 | 36 | 0.02572 | 0.125 | 0.08 | 261 | 0 | 0.364 | 1 | 1 | cs | TRUE
37 | LV_2534-16_0_5_line_37 |  | 31 | 39 | 0.0045544 | 0.125 | 0.08 | 261 | 0 | 0.364 | 1 | 1 | cs | TRUE
38 | LV_2534-16_0_5_line_38 |  | 32 | 40 | 0.046878 | 0.125 | 0.08 | 261 | 0 | 0.364 | 1 | 1 | cs | TRUE
39 | LV_2534-16_0_5_line_39 |  | 33 | 41 | 0.032371 | 0.125 | 0.08 | 261 | 0 | 0.364 | 1 | 1 | cs | TRUE
40 | LV_2534-16_0_5_line_40 |  | 34 | 42 | 0.028329 | 0.125 | 0.08 | 261 | 0 | 0.364 | 1 | 4 | cs | TRUE
41 | LV_2534-16_0_5_line_41 |  | 35 | 37 | 0.003687 | 0.125 | 0.08 | 261 | 0 | 0.364 | 1 | 1 | cs | TRUE
42 | LV_2534-16_0_5_line_42 |  | 35 | 38 | 0.039277 | 0.125 | 0.08 | 261 | 0 | 0.364 | 1 | 1 | cs | TRUE
43 | LV_2534-16_0_5_line_43 |  | 36 | 43 | 0.014539 | 0.125 | 0.08 | 261 | 0 | 0.364 | 1 | 1 | cs | TRUE
44 | LV_2534-16_0_5_line_44 |  | 38 | 44 | 0.003461 | 0.125 | 0.08 | 261 | 0 | 0.364 | 1 | 1 | cs | TRUE
45 | LV_2534-16_0_5_line_45 |  | 39 | 45 | 0.014906 | 0.125 | 0.08 | 261 | 0 | 0.364 | 1 | 1 | cs | TRUE
46 | LV_2534-16_0_5_line_46 |  | 42 | 73 | 0.068682 | 0.125 | 0.08 | 261 | 0 | 0.364 | 1 | 4 | cs | TRUE
47 | LV_2534-16_0_5_line_47 |  | 43 | 61 | 0.010658 | 0.125 | 0.08 | 261 | 0 | 0.364 | 1 | 1 | cs | TRUE
48 | LV_2534-16_0_5_line_48 |  | 45 | 46 | 0.015667 | 0.125 | 0.08 | 261 | 0 | 0.364 | 1 | 1 | cs | TRUE
49 | LV_2534-16_0_5_line_49 |  | 46 | 47 | 0.012907 | 0.125 | 0.08 | 261 | 0 | 0.364 | 1 | 1 | cs | TRUE
50 | LV_2534-16_0_5_line_50 |  | 47 | 48 | 0.0082994 | 0.125 | 0.08 | 261 | 0 | 0.364 | 1 | 1 | cs | TRUE
51 | LV_2534-16_0_5_line_51 |  | 48 | 49 | 0.0283 | 0.125 | 0.08 | 261 | 0 | 0.364 | 1 | 1 | cs | TRUE
52 | LV_2534-16_0_5_line_52 |  | 49 | 50 | 0.023486 | 0.125 | 0.08 | 261 | 0 | 0.364 | 1 | 1 | cs | TRUE
53 | LV_2534-16_0_5_line_53 |  | 50 | 51 | 0.01965 | 0.125 | 0.08 | 261 | 0 | 0.364 | 1 | 1 | cs | TRUE
54 | LV_2534-16_0_5_line_54 |  | 52 | 53 | 0.026126 | 0.125 | 0.08 | 261 | 0 | 0.364 | 1 | 1 | cs | TRUE
55 | LV_2534-16_0_5_line_55 |  | 52 | 54 | 0.020033 | 0.125 | 0.08 | 261 | 0 | 0.364 | 1 | 1 | cs | TRUE
56 | LV_2534-16_0_5_line_56 |  | 52 | 55 | 0.02803 | 0.125 | 0.08 | 261 | 0 | 0.364 | 1 | 1 | cs | TRUE
57 | LV_2534-16_0_5_line_57 |  | 53 | 56 | 0.0033792 | 0.125 | 0.08 | 261 | 0 | 0.364 | 1 | 1 | cs | TRUE
58 | LV_2534-16_0_5_line_58 |  | 56 | 66 | 0.022739 | 0.125 | 0.08 | 261 | 0 | 0.364 | 1 | 1 | cs | TRUE
59 | LV_2534-16_0_5_line_59 |  | 56 | 64 | 0.034491 | 0.125 | 0.08 | 261 | 0 | 0.364 | 1 | 1 | cs | TRUE
60 | LV_2534-16_0_5_line_60 |  | 57 | 58 | 0.035189 | 0.125 | 0.08 | 261 | 0 | 0.364 | 1 | 1 | cs | TRUE
61 | LV_2534-16_0_5_line_61 |  | 58 | 59 | 0.035441 | 0.125 | 0.08 | 261 | 0 | 0.364 | 1 | 1 | cs | TRUE
62 | LV_2534-16_0_5_line_62 |  | 59 | 60 | 0.010947 | 0.125 | 0.08 | 261 | 0 | 0.364 | 1 | 1 | cs | TRUE
63 | LV_2534-16_0_5_line_63 |  | 59 | 61 | 0.011751 | 0.125 | 0.08 | 261 | 0 | 0.364 | 1 | 1 | cs | TRUE
64 | LV_2534-16_0_5_line_64 |  | 60 | 62 | 0.013804 | 0.125 | 0.08 | 261 | 0 | 0.364 | 1 | 1 | cs | TRUE
65 | LV_2534-16_0_5_line_65 |  | 62 | 65 | 0.023702 | 0.125 | 0.08 | 261 | 0 | 0.364 | 1 | 1 | cs | TRUE
66 | LV_2534-16_0_5_line_66 |  | 63 | 64 | 0.0039735 | 0.125 | 0.08 | 261 | 0 | 0.364 | 1 | 1 | cs | TRUE
67 | LV_2534-16_0_5_line_67 |  | 64 | 65 | 0.020296 | 0.125 | 0.08 | 261 | 0 | 0.364 | 1 | 1 | cs | TRUE
68 | LV_2534-16_0_5_line_68 |  | 66 | 67 | 0.00053144 | 0.125 | 0.08 | 261 | 0 | 0.364 | 1 | 1 | cs | TRUE
69 | LV_2534-16_0_5_line_69 |  | 67 | 68 | 0.037628 | 0.125 | 0.08 | 261 | 0 | 0.364 | 1 | 1 | cs | TRUE
70 | LV_2534-16_0_5_line_70 |  | 68 | 69 | 3.6944e-06 | 0.125 | 0.08 | 261 | 0 | 0.364 | 1 | 1 | cs | TRUE
71 | LV_2534-16_0_5_line_71 |  | 69 | 70 | 0.0065287 | 0.125 | 0.08 | 261 | 0 | 0.364 | 1 | 1 | cs | TRUE
72 | LV_2534-16_0_5_line_72 |  | 70 | 71 | 0.022658 | 0.125 | 0.08 | 261 | 0 | 0.364 | 1 | 1 | cs | TRUE
73 | LV_2534-16_0_5_line_73 |  | 70 | 72 | 0.004387 | 0.125 | 0.08 | 261 | 0 | 0.364 | 1 | 1 | cs | TRUE
74 | LV_2534-16_0_5_line_74 |  | 73 | 78 | 0.055926 | 0.125 | 0.08 | 261 | 0 | 0.364 | 1 | 4 | cs | TRUE
75 | LV_2534-16_0_5_line_75 |  | 74 | 75 | 0.019096 | 0.125 | 0.08 | 261 | 0 | 0.364 | 1 | 1 | cs | TRUE
76 | LV_2534-16_0_5_line_76 |  | 75 | 76 | 0.014432 | 0.125 | 0.08 | 261 | 0 | 0.364 | 1 | 1 | cs | TRUE
77 | LV_2534-16_0_5_line_77 |  | 76 | 77 | 0.028988 | 0.125 | 0.08 | 261 | 0 | 0.364 | 1 | 4 | cs | TRUE
78 | LV_2534-16_0_5_line_78 |  | 77 | 78 | 0.010693 | 0.125 | 0.08 | 261 | 0 | 0.364 | 1 | 4 | cs | TRUE

## trafo
| name | std_type | hv_bus | lv_bus | sn_mva | vn_hv_kv | vn_lv_kv | vk_percent | vkr_percent | pfe_kw | i0_percent | shift_degree | tap_side | tap_neutral | tap_min | tap_max | tap_step_percent | tap_step_degree | tap_pos | tap_phase_shifter | parallel | df | in_service
0 | LV_2534-16_0_5_trafo_60 | 0.63 MVA 20/0.4 kV | 80 | 32 | 0.63 | 20 | 0.4 | 6 | 1.206 | 1.65 | 0.2619 | 150 | hv | 0 | -2 | 2 | 2.5 | 0 | 0 | FALSE | 1 | 1 | TRUE

## line_geodata
| x0 | y0 | x1 | y1 | x2 | y2 | x3 | y3 | x4 | y4 | x5 | y5 | x6 | y6
0 | 2609488.625 | 1227967.1134 | 2609489.9028 | 1227967.2409
1 | 2609453.8788 | 1227963.6472 | 2609488.625 | 1227967.1134
2 | 2609453.8788 | 1227963.6472 | 2609452.9894 | 1227978.3409
3 | 2609453.8788 | 1227963.6472 | 2609455.7899 | 1227932.022
4 | 2609450.4012 | 1228021.0979 | 2609452.9894 | 1227978.3409
5 | 2609456.633 | 1227918.0691 | 2609455.7899 | 1227932.022
6 | 2609545.812 | 1227971.8868 | 2609549.0051 | 1227943.7098
7 | 2609545.812 | 1227971.8868 | 2609543.763 | 1227989.9798
8 | 2609538.2026 | 1228030.2981 | 2609541.0549 | 1228013.8929 | 2609543.763 | 1227989.9798
9 | 2609450.4012 | 1228021.0979 | 2609485.2023 | 1228024.7437
10 | 2609456.633 | 1227918.0691 | 2609492.1449 | 1227920.8621
11 | 2609538.2026 | 1228030.2981 | 2609523.5665 | 1228028.7628
12 | 2609523.5665 | 1228028.7628 | 2609485.2023 | 1228024.7437
13 | 2609493.8955 | 1227920.9998 | 2609492.1449 | 1227920.8621
14 | 2609517.8836 | 1228076.5709 | 2609523.5665 | 1228028.7628
15 | 2609371.5994 | 1228003.1969 | 2609336.7139 | 1227991.7694
16 | 2609371.5994 | 1228003.1969 | 2609365.7291 | 1228025.0985
17 | 2609333.5752 | 1227990.7413 | 2609336.7139 | 1227991.7694
18 | 2609365.7291 | 1228025.0985 | 2609364.7343 | 1228028.81
19 | 2609419.4467 | 1228056.7147 | 2609414.4008 | 1228075.7958 | 2609412.4252 | 1228083.6664
20 | 2609419.4467 | 1228056.7147 | 2609441.6298 | 1228058.4739
21 | 2609372.5304 | 1228113.0687 | 2609404.9693 | 1228113.3699 | 2609412.4252 | 1228083.6664
22 | 2609441.6298 | 1228058.4739 | 2609451.773 | 1228059.2782 | 2609451.6958 | 1228060.1675 | 2609463.198 | 1228061.0788
23 | 2609517.8836 | 1228076.5709 | 2609492.6831 | 1228067.0142 | 2609486.728 | 1228062.0574 | 2609476.2506 | 1228061.2181 | 2609476.181 | 1228062.1074 | 2609463.198 | 1228061.0788
24 | 2609333.5752 | 1227990.7413 | 2609338.2202 | 1227970.6507
25 | 2609333.5752 | 1227990.7413 | 2609304.5087 | 1227981.9242
26 | 2609361.6002 | 1228040.5033 | 2609364.7343 | 1228028.81
27 | 2609353.1223 | 1228112.8884 | 2609372.5304 | 1228113.0687
28 | 2609309.7835 | 1227959.0681 | 2609316.8029 | 1227928.6522
29 | 2609304.5087 | 1227981.9242 | 2609309.7835 | 1227959.0681
30 | 2609323.8289 | 1227898.208 | 2609316.8029 | 1227928.6522
31 | 2609275.7942 | 1227970.8509 | 2609282.8115 | 1227975.042 | 2609303.0243 | 1227981.4772 | 2609304.5087 | 1227981.9242
32 | 2609323.8289 | 1227898.208 | 2609327.0126 | 1227884.4126
33 | 2609275.7942 | 1227970.8509 | 2609278.3203 | 1227964.0063 | 2609283.2101 | 1227947.6598 | 2609283.5991 | 1227946.0149
34 | 2609275.7942 | 1227970.8509 | 2609271.4846 | 1227979.5271 | 2609267.5596 | 1227989.438 | 2609262.4908 | 1228004.0388 | 2609258.8707 | 1228016.4789
35 | 2609275.0767 | 1228008.4942 | 2609280.8945 | 1227984.8671 | 2609282.8115 | 1227975.042 | 2609275.7942 | 1227970.8509
36 | 2609275.7942 | 1227970.8509 | 2609251.2524 | 1227963.1566
37 | 2609322.5845 | 1227883.3474 | 2609327.0126 | 1227884.4126 | 2609327.0126 | 1227884.4126
38 | 2609348.7798 | 1227924.9779 | 2609338.2202 | 1227970.6507
39 | 2609283.5991 | 1227946.0149 | 2609252.8201 | 1227935.9887
40 | 2609250.9505 | 1228043.6777 | 2609253.129 | 1228036.21 | 2609258.8707 | 1228016.4789
41 | 2609275.0767 | 1228008.4942 | 2609278.1193 | 1228010.5891
42 | 2609266.1222 | 1228046.7363 | 2609271.7123 | 1228023.3534 | 2609275.0767 | 1228008.4942
43 | 2609237.3789 | 1227958.8071 | 2609251.2524 | 1227963.1566
44 | 2609266.1222 | 1228046.7363 | 2609269.5079 | 1228047.4976
45 | 2609322.5845 | 1227883.3474 | 2609308.0915 | 1227879.861
46 | 2609250.9505 | 1228043.6777 | 2609248.6496 | 1228051.9346 | 2609240.8596 | 1228086.9211 | 2609246.2446 | 1228088.2858 | 2609246.3906 | 1228091.8548 | 2609249.0147 | 1228095.1274 | 2609259.0092 | 1228099.5899
47 | 2609237.3789 | 1227958.8071 | 2609227.2087 | 1227955.6186
48 | 2609308.0915 | 1227879.861 | 2609292.859 | 1227876.1967
49 | 2609280.3099 | 1227873.1779 | 2609292.859 | 1227876.1967
50 | 2609280.3099 | 1227873.1779 | 2609281.8308 | 1227879.4284 | 2609282.275 | 1227881.2413
51 | 2609282.275 | 1227881.2413 | 2609254.8079 | 1227888.0573
52 | 2609232.1705 | 1227889.4354 | 2609239.5316 | 1227891.8481 | 2609254.8079 | 1227888.0573
53 | 2609232.1705 | 1227889.4354 | 2609226.2144 | 1227908.1608
54 | 2609185.1501 | 1227877.7673 | 2609170.9666 | 1227899.7084
55 | 2609185.1501 | 1227877.7673 | 2609183.358 | 1227875.352 | 2609181.9454 | 1227872.5482 | 2609181.1779 | 1227869.0449 | 2609181.2609 | 1227864.3534 | 2609182.6614 | 1227858.9242
56 | 2609185.1501 | 1227877.7673 | 2609194.4319 | 1227872.8898 | 2609199.2087 | 1227870.7514 | 2609203.0606 | 1227868.9896 | 2609207.9886 | 1227867.0738 | 2609210.671 | 1227866.3132
57 | 2609169.1321 | 1227902.5463 | 2609170.9666 | 1227899.7084
58 | 2609169.1321 | 1227902.5463 | 2609164.4466 | 1227899.504 | 2609148.523 | 1227893.1281
59 | 2609150.3953 | 1227931.5348 | 2609169.1321 | 1227902.5463
60 | 2609202.2793 | 1227983.4118 | 2609201.7022 | 1227983.7331 | 2609168.5297 | 1227974.3434 | 2609168.4795 | 1227974.3292
61 | 2609215.9955 | 1227952.1031 | 2609208.4233 | 1227978.5626 | 2609205.5849 | 1227981.5711 | 2609202.2793 | 1227983.4118
62 | 2609215.9955 | 1227952.1031 | 2609205.5499 | 1227948.8279
63 | 2609215.9955 | 1227952.1031 | 2609227.2087 | 1227955.6186
64 | 2609205.5499 | 1227948.8279 | 2609192.3777 | 1227944.6979
65 | 2609169.7616 | 1227937.6069 | 2609192.3777 | 1227944.6979
66 | 2609150.3953 | 1227931.5348 | 2609147.6846 | 1227934.4401
67 | 2609150.3953 | 1227931.5348 | 2609169.7616 | 1227937.6069
68 | 2609148.0296 | 1227892.9306 | 2609148.523 | 1227893.1281
69 | 2609148.0296 | 1227892.9306 | 2609119.8867 | 1227867.9538
70 | 2609119.8867 | 1227867.9538 | 2609119.8833 | 1227867.9522
71 | 2609113.9296 | 1227865.2734 | 2609119.8833 | 1227867.9522
72 | 2609113.9296 | 1227865.2734 | 2609105.7974 | 1227861.6144 | 2609094.0931 | 1227854.4155
73 | 2609115.686 | 1227861.2515 | 2609113.9296 | 1227865.2734
74 | 2609259.0092 | 1228099.5899 | 2609292.3021 | 1228104.0886 | 2609302.4712 | 1228108.3069 | 2609309.0457 | 1228109.6512 | 2609313.6164 | 1228110.2609
75 | 2609351.486 | 1228127.2277 | 2609370.365 | 1228130.0974
76 | 2609351.486 | 1228127.2277 | 2609351.8778 | 1228123.8041 | 2609352.5691 | 1228117.7571 | 2609353.1223 | 1228112.8884
77 | 2609353.1223 | 1228112.8884 | 2609339.5445 | 1228113.0007 | 2609333.1651 | 1228112.8684 | 2609324.2152 | 1228111.6746
78 | 2609313.6164 | 1228110.2609 | 2609324.2152 | 1228111.6746

## bus_geodata
| x | y | coords
0 | 2609488.625 | 1227967.1134
1 | 2609489.9028 | 1227967.2409
2 | 2609453.8788 | 1227963.6472
3 | 2609452.9894 | 1227978.3409
4 | 2609455.7899 | 1227932.022
5 | 2609545.812 | 1227971.8868
6 | 2609549.0051 | 1227943.7098
7 | 2609543.763 | 1227989.9798
8 | 2609450.4012 | 1228021.0979
9 | 2609456.633 | 1227918.0691
10 | 2609538.2026 | 1228030.2981
11 | 2609485.2023 | 1228024.7437
12 | 2609492.1449 | 1227920.8621
13 | 2609523.5665 | 1228028.7628
14 | 2609371.5994 | 1228003.1969
15 | 2609336.7139 | 1227991.7694
16 | 2609365.7291 | 1228025.0985
17 | 2609419.4467 | 1228056.7147
18 | 2609412.4252 | 1228083.6664
19 | 2609441.6298 | 1228058.4739
20 | 2609517.8836 | 1228076.5709
21 | 2609333.5752 | 1227990.7413
22 | 2609364.7343 | 1228028.81
23 | 2609372.5304 | 1228113.0687
24 | 2609463.198 | 1228061.0788
25 | 2609493.8955 | 1227920.9998
26 | 2609309.7835 | 1227959.0681
27 | 2609316.8029 | 1227928.6522
28 | 2609304.5087 | 1227981.9242
29 | 2609323.8289 | 1227898.208
30 | 2609275.7942 | 1227970.8509
31 | 2609327.0126 | 1227884.4126
32 | 2609338.2202 | 1227970.6507
33 | 2609283.5991 | 1227946.0149
34 | 2609258.8707 | 1228016.4789
35 | 2609275.0767 | 1228008.4942
36 | 2609251.2524 | 1227963.1566
37 | 2609278.1193 | 1228010.5891
38 | 2609266.1222 | 1228046.7363
39 | 2609322.5845 | 1227883.3474
40 | 2609348.7798 | 1227924.9779
41 | 2609252.8201 | 1227935.9887
42 | 2609250.9505 | 1228043.6777
43 | 2609237.3789 | 1227958.8071
44 | 2609269.5079 | 1228047.4976
45 | 2609308.0915 | 1227879.861
46 | 2609292.859 | 1227876.1967
47 | 2609280.3099 | 1227873.1779
48 | 2609282.275 | 1227881.2413
49 | 2609254.8079 | 1227888.0573
50 | 2609232.1705 | 1227889.4354
51 | 2609226.2144 | 1227908.1608
52 | 2609185.1501 | 1227877.7673
53 | 2609170.9666 | 1227899.7084
54 | 2609182.6614 | 1227858.9242
55 | 2609210.671 | 1227866.3132
56 | 2609169.1321 | 1227902.5463
57 | 2609168.4795 | 1227974.3292
58 | 2609202.2793 | 1227983.4118
59 | 2609215.9955 | 1227952.1031
60 | 2609205.5499 | 1227948.8279
61 | 2609227.2087 | 1227955.6186
62 | 2609192.3777 | 1227944.6979
63 | 2609147.6846 | 1227934.4401
64 | 2609150.3953 | 1227931.5348
65 | 2609169.7616 | 1227937.6069
66 | 2609148.523 | 1227893.1281
67 | 2609148.0296 | 1227892.9306
68 | 2609119.8867 | 1227867.9538
69 | 2609119.8833 | 1227867.9522
70 | 2609113.9296 | 1227865.2734
71 | 2609094.0931 | 1227854.4155
72 | 2609115.686 | 1227861.2515
73 | 2609259.0092 | 1228099.5899
74 | 2609370.365 | 1228130.0974
75 | 2609351.486 | 1228127.2277
76 | 2609353.1223 | 1228112.8884
77 | 2609324.2152 | 1228111.6746
78 | 2609313.6164 | 1228110.2609
79 | 2609361.6002 | 1228040.5033
80 | 2609333.5752 | 1227990.7413

## line_std_types
| c_nf_per_km | r_ohm_per_km | x_ohm_per_km | max_i_ka | type | q_mm2 | alpha | voltage_rating
NAYY 4x50 SE | 210 | 0.642 | 0.083 | 0.142 | cs | 50 | 0.00403 | LV
NAYY 4x120 SE | 264 | 0.225 | 0.08 | 0.242 | cs | 120 | 0.00403 | LV
NAYY 4x150 SE | 261 | 0.208 | 0.08 | 0.27 | cs | 150 | 0.00403 | LV
NA2XS2Y 1x95 RM/25 12/20 kV | 216 | 0.313 | 0.132 | 0.252 | cs | 95 | 0.00403 | MV
NA2XS2Y 1x185 RM/25 12/20 kV | 273 | 0.161 | 0.117 | 0.362 | cs | 185 | 0.00403 | MV
NA2XS2Y 1x240 RM/25 12/20 kV | 304 | 0.122 | 0.112 | 0.421 | cs | 240 | 0.00403 | MV
NA2XS2Y 1x95 RM/25 6/10 kV | 315 | 0.313 | 0.123 | 0.249 | cs | 95 | 0.00403 | MV
NA2XS2Y 1x185 RM/25 6/10 kV | 406 | 0.161 | 0.11 | 0.358 | cs | 185 | 0.00403 | MV
NA2XS2Y 1x240 RM/25 6/10 kV | 456 | 0.122 | 0.105 | 0.416 | cs | 240 | 0.00403 | MV
NA2XS2Y 1x150 RM/25 12/20 kV | 250 | 0.206 | 0.116 | 0.319 | cs | 150 | 0.00403 | MV
NA2XS2Y 1x120 RM/25 12/20 kV | 230 | 0.253 | 0.119 | 0.283 | cs | 120 | 0.00403 | MV
NA2XS2Y 1x70 RM/25 12/20 kV | 190 | 0.443 | 0.132 | 0.22 | cs | 70 | 0.00403 | MV
NA2XS2Y 1x150 RM/25 6/10 kV | 360 | 0.206 | 0.11 | 0.315 | cs | 150 | 0.00403 | MV
NA2XS2Y 1x120 RM/25 6/10 kV | 340 | 0.253 | 0.113 | 0.28 | cs | 120 | 0.00403 | MV
NA2XS2Y 1x70 RM/25 6/10 kV | 280 | 0.443 | 0.123 | 0.217 | cs | 70 | 0.00403 | MV
N2XS(FL)2Y 1x120 RM/35 64/110 kV | 112 | 0.153 | 0.166 | 0.366 | cs | 120 | 0.00393 | HV
N2XS(FL)2Y 1x185 RM/35 64/110 kV | 125 | 0.099 | 0.156 | 0.457 | cs | 185 | 0.00393 | HV
N2XS(FL)2Y 1x240 RM/35 64/110 kV | 135 | 0.075 | 0.149 | 0.526 | cs | 240 | 0.00393 | HV
N2XS(FL)2Y 1x300 RM/35 64/110 kV | 144 | 0.06 | 0.144 | 0.588 | cs | 300 | 0.00393 | HV
15-AL1/3-ST1A 0.4 | 11 | 1.8769 | 0.35 | 0.105 | ol | 16 | 0.00403 | LV
24-AL1/4-ST1A 0.4 | 11.25 | 1.2012 | 0.335 | 0.14 | ol | 24 | 0.00403 | LV
48-AL1/8-ST1A 0.4 | 12.2 | 0.5939 | 0.3 | 0.21 | ol | 48 | 0.00403 | LV
94-AL1/15-ST1A 0.4 | 13.2 | 0.306 | 0.29 | 0.35 | ol | 94 | 0.00403 | LV
34-AL1/6-ST1A 10.0 | 9.7 | 0.8342 | 0.36 | 0.17 | ol | 34 | 0.00403 | MV
48-AL1/8-ST1A 10.0 | 10.1 | 0.5939 | 0.35 | 0.21 | ol | 48 | 0.00403 | MV
70-AL1/11-ST1A 10.0 | 10.4 | 0.4132 | 0.339 | 0.29 | ol | 70 | 0.00403 | MV
94-AL1/15-ST1A 10.0 | 10.75 | 0.306 | 0.33 | 0.35 | ol | 94 | 0.00403 | MV
122-AL1/20-ST1A 10.0 | 11.1 | 0.2376 | 0.323 | 0.41 | ol | 122 | 0.00403 | MV
149-AL1/24-ST1A 10.0 | 11.25 | 0.194 | 0.315 | 0.47 | ol | 149 | 0.00403 | MV
34-AL1/6-ST1A 20.0 | 9.15 | 0.8342 | 0.382 | 0.17 | ol | 34 | 0.00403 | MV
48-AL1/8-ST1A 20.0 | 9.5 | 0.5939 | 0.372 | 0.21 | ol | 48 | 0.00403 | MV
70-AL1/11-ST1A 20.0 | 9.7 | 0.4132 | 0.36 | 0.29 | ol | 70 | 0.00403 | MV
94-AL1/15-ST1A 20.0 | 10 | 0.306 | 0.35 | 0.35 | ol | 94 | 0.00403 | MV
122-AL1/20-ST1A 20.0 | 10.3 | 0.2376 | 0.344 | 0.41 | ol | 122 | 0.00403 | MV
149-AL1/24-ST1A 20.0 | 10.5 | 0.194 | 0.337 | 0.47 | ol | 149 | 0.00403 | MV
184-AL1/30-ST1A 20.0 | 10.75 | 0.1571 | 0.33 | 0.535 | ol | 184 | 0.00403 | MV
243-AL1/39-ST1A 20.0 | 11 | 0.1188 | 0.32 | 0.645 | ol | 243 | 0.00403 | MV
48-AL1/8-ST1A 110.0 | 8 | 0.5939 | 0.46 | 0.21 | ol | 48 | 0.00403 | HV
70-AL1/11-ST1A 110.0 | 8.4 | 0.4132 | 0.45 | 0.29 | ol | 70 | 0.00403 | HV
94-AL1/15-ST1A 110.0 | 8.65 | 0.306 | 0.44 | 0.35 | ol | 94 | 0.00403 | HV
122-AL1/20-ST1A 110.0 | 8.5 | 0.2376 | 0.43 | 0.41 | ol | 122 | 0.00403 | HV
149-AL1/24-ST1A 110.0 | 8.75 | 0.194 | 0.41 | 0.47 | ol | 149 | 0.00403 | HV
184-AL1/30-ST1A 110.0 | 8.8 | 0.1571 | 0.4 | 0.535 | ol | 184 | 0.00403 | HV
243-AL1/39-ST1A 110.0 | 9 | 0.1188 | 0.39 | 0.645 | ol | 243 | 0.00403 | HV
305-AL1/39-ST1A 110.0 | 9.2 | 0.0949 | 0.38 | 0.74 | ol | 305 | 0.00403 | HV
490-AL1/64-ST1A 110.0 | 9.75 | 0.059 | 0.37 | 0.96 | ol | 490 | 0.00403 | HV
679-AL1/86-ST1A 110.0 | 9.95 | 0.042 | 0.36 | 1.15 | ol | 679 | 0.00403 | HV
490-AL1/64-ST1A 220.0 | 10 | 0.059 | 0.285 | 0.96 | ol | 490 | 0.00403 | HV
679-AL1/86-ST1A 220.0 | 11.7 | 0.042 | 0.275 | 1.15 | ol | 679 | 0.00403 | HV
490-AL1/64-ST1A 380.0 | 11 | 0.059 | 0.253 | 0.96 | ol | 490 | 0.00403 | HV
679-AL1/86-ST1A 380.0 | 14.6 | 0.042 | 0.25 | 1.15 | ol | 679 | 0.00403 | HV

## trafo_std_types
| i0_percent | pfe_kw | vkr_percent | sn_mva | vn_lv_kv | vn_hv_kv | vk_percent | shift_degree | vector_group | tap_side | tap_neutral | tap_min | tap_max | tap_step_degree | tap_step_percent | tap_phase_shifter
160 MVA 380/110 kV | 0.06 | 60 | 0.25 | 160 | 110 | 380 | 12.2 | 0 | Yy0 | hv | 0 | -9 | 9 | 0 | 1.5 | FALSE
100 MVA 220/110 kV | 0.06 | 55 | 0.26 | 100 | 110 | 220 | 12 | 0 | Yy0 | hv | 0 | -9 | 9 | 0 | 1.5 | FALSE
63 MVA 110/20 kV | 0.04 | 22 | 0.32 | 63 | 20 | 110 | 18 | 150 | YNd5 | hv | 0 | -9 | 9 | 0 | 1.5 | FALSE
40 MVA 110/20 kV | 0.05 | 18 | 0.34 | 40 | 20 | 110 | 16.2 | 150 | YNd5 | hv | 0 | -9 | 9 | 0 | 1.5 | FALSE
25 MVA 110/20 kV | 0.07 | 14 | 0.41 | 25 | 20 | 110 | 12 | 150 | YNd5 | hv | 0 | -9 | 9 | 0 | 1.5 | FALSE
63 MVA 110/10 kV | 0.04 | 22 | 0.32 | 63 | 10 | 110 | 18 | 150 | YNd5 | hv | 0 | -9 | 9 | 0 | 1.5 | FALSE
40 MVA 110/10 kV | 0.05 | 18 | 0.34 | 40 | 10 | 110 | 16.2 | 150 | YNd5 | hv | 0 | -9 | 9 | 0 | 1.5 | FALSE
25 MVA 110/10 kV | 0.07 | 14 | 0.41 | 25 | 10 | 110 | 12 | 150 | YNd5 | hv | 0 | -9 | 9 | 0 | 1.5 | FALSE
0.25 MVA 20/0.4 kV | 0.32 | 0.8 | 1.44 | 0.25 | 0.4 | 20 | 6 | 150 | Yzn5 | hv | 0 | -2 | 2 | 0 | 2.5 | FALSE
0.4 MVA 20/0.4 kV | 0.3375 | 1.35 | 1.425 | 0.4 | 0.4 | 20 | 6 | 150 | Dyn5 | hv | 0 | -2 | 2 | 0 | 2.5 | FALSE
0.63 MVA 20/0.4 kV | 0.2619 | 1.65 | 1.206 | 0.63 | 0.4 | 20 | 6 | 150 | Dyn5 | hv | 0 | -2 | 2 | 0 | 2.5 | FALSE
0.25 MVA 10/0.4 kV | 0.24 | 0.6 | 1.2 | 0.25 | 0.4 | 10 | 4 | 150 | Dyn5 | hv | 0 | -2 | 2 | 0 | 2.5 | FALSE
0.4 MVA 10/0.4 kV | 0.2375 | 0.95 | 1.325 | 0.4 | 0.4 | 10 | 4 | 150 | Dyn5 | hv | 0 | -2 | 2 | 0 | 2.5 | FALSE
0.63 MVA 10/0.4 kV | 0.1873 | 1.18 | 1.0794 | 0.63 | 0.4 | 10 | 4 | 150 | Dyn5 | hv | 0 | -2 | 2 | 0 | 2.5 | FALSE

## trafo3w_std_types
| sn_hv_mva | sn_mv_mva | sn_lv_mva | vn_hv_kv | vn_mv_kv | vn_lv_kv | vk_hv_percent | vk_mv_percent | vk_lv_percent | vkr_hv_percent | vkr_mv_percent | vkr_lv_percent | pfe_kw | i0_percent | shift_mv_degree | shift_lv_degree | vector_group | tap_side | tap_neutral | tap_min | tap_max | tap_step_percent
63/25/38 MVA 110/20/10 kV | 63 | 25 | 38 | 110 | 20 | 10 | 10.4 | 10.4 | 10.4 | 0.28 | 0.32 | 0.35 | 35 | 0.89 | 0 | 0 | YN0yn0yn0 | hv | 0 | -10 | 10 | 1.2
63/25/38 MVA 110/10/10 kV | 63 | 25 | 38 | 110 | 10 | 10 | 10.4 | 10.4 | 10.4 | 0.28 | 0.32 | 0.35 | 35 | 0.89 | 0 | 0 | YN0yn0yn0 | hv | 0 | -10 | 10 | 1.2

## fuse_std_types
| fuse_type | i_rated_a | t_avg | t_min | t_total | x_avg | x_min | x_total
HV 100A | HV 100A | 100 | 0 | [10.0, 3.64, 0.854, 0.281, 0.1, 0.0531, 0.022, 0.01] | [10.0, 4.267, 1.21, 0.403, 0.1, 0.058, 0.022, 0.01] | 0 | [300.0, 350.0, 450.0, 550.0, 700.0, 850.0, 1200.0, 1752.0] | [600.0, 700.0, 900.0, 1150.0, 1665.0, 2000.0, 3000.0, 4313.0]
HV 10A | HV 10A | 10 | 0 | [10.0, 1675.0, 0.344, 0.156, 0.1, 0.0417, 0.0171, 0.01] | [10.0, 1.3, 0.3, 0.155, 0.1, 0.0555, 0.023, 0.01] | 0 | [30.0, 32.0, 35.0, 37.0, 39.0, 50.0, 70.0, 88.0] | [60.0, 70.0, 80.0, 87.0, 94.0, 110.0, 150.0, 216.0]
HV 125A | HV 125A | 125 | 0 | [10.0, 1.82, 0.344, 0.1, 0.0467, 0.0269, 0.01] | [10.0, 2.478, 0.426, 0.1, 0.0427, 0.0211, 0.01] | 0 | [375.0, 500.0, 700.0, 925.0, 1200.0, 1500.0, 2341.0] | [750.0, 1000.0, 1500.0, 2200.0, 3000.0, 4000.0, 5765.0]
HV 160A | HV 160A | 160 | 0 | [10.0, 4.15, 1.03, 0.198, 0.1, 0.051, 0.0172, 0.01] | [10.0, 2.3, 0.734, 0.274, 0.1, 0.046, 0.0177, 0.01] | 0 | [480.0, 550.0, 700.0, 1000.0, 1260.0, 1600.0, 2500.0, 3227.0] | [960.0, 1300.0, 1700.0, 2200.0, 2996.0, 4000.0, 6000.0, 7946.0]
HV 16A | HV 16A | 16 | 0 | [10.0, 0.352, 0.164, 0.1, 0.0649, 0.0342, 0.01] | [10.0, 2.34, 0.722, 0.181, 0.1, 0.055, 0.0296, 0.01] | 0 | [48.0, 60.0, 65.0, 71.0, 80.0, 100.0, 162.0] | [96.0, 110.0, 125.0, 150.0, 168.0, 200.0, 250.0, 398.0]
HV 200A | HV 200A | 200 | 0 | [10.0, 4.267, 1.21, 0.403, 0.1, 0.058, 0.022, 0.01] | [10.0, 3.73, 1.654, 0.328, 0.1, 0.0531, 0.019, 0.01] | 0 | [600.0, 700.0, 900.0, 1150.0, 1665.0, 2000.0, 3000.0, 4313.0] | [1200.0, 1500.0, 1800.0, 2700.0, 3960.0, 5000.0, 7500.0, 10620.0]
HV 20A | HV 20A | 20 | 0 | [10.0, 1.3, 0.3, 0.155, 0.1, 0.0555, 0.023, 0.01] | [10.0, 1.3, 0.161, 0.1, 0.0611, 0.0399, 0.0141, 0.01] | 0 | [60.0, 70.0, 80.0, 87.0, 94.0, 110.0, 150.0, 216.0] | [120.0, 150.0, 200.0, 223.0, 260.0, 300.0, 450.0, 532.0]
HV 25A | HV 25A | 25 | 0 | [10.0, 2.512, 0.833, 0.299, 0.1, 0.0372, 0.0223, 0.01] | [10.0, 3.125, 0.597, 0.198, 0.1, 0.0378, 0.022, 0.01] | 0 | [75.0, 82.0, 90.0, 100.0, 124.0, 170.0, 200.0, 289.0] | [150.0, 170.0, 210.0, 250.0, 294.0, 400.0, 500.0, 711.0]
HV 31.5A | HV 31.5A | 31.5 | 0 | [10.0, 2.34, 0.722, 0.181, 0.1, 0.055, 0.0296, 0.01] | [10.0, 2.84, 0.368, 0.164, 0.1, 0.0621, 0.0378, 0.0195, 0.01] | 0 | [95.0, 110.0, 125.0, 150.0, 165.0, 200.0, 250.0, 390.0] | [189.0, 220.0, 300.0, 350.0, 393.0, 450.0, 530.0, 700.0, 960.0]
HV 40A | HV 40A | 40 | 0 | [10.0, 1.3, 0.161, 0.1, 0.0611, 0.0399, 0.0141, 0.01] | [10.0, 2.05, 0.369, 0.198, 0.1, 0.051, 0.0298, 0.01] | 0 | [120.0, 150.0, 200.0, 223.0, 260.0, 300.0, 450.0, 532.0] | [240.0, 300.0, 400.0, 450.0, 530.0, 650.0, 800.0, 1311.0]
HV 50A | HV 50A | 50 | 0 | [10.0, 3.215, 0.597, 0.198, 0.1, 0.0378, 0.022, 0.01] | [10.0, 3.64, 0.854, 0.281, 0.1, 0.0531, 0.022, 0.01] | 0 | [150.0, 170.0, 210.0, 250.0, 294.0, 400.0, 500.0, 711.0] | [300.0, 350.0, 450.0, 550.0, 700.0, 850.0, 1200.0, 1752.0]
HV 6.3A | HV 6.3A | 6.3 | 0 | [10.0, 1.39, 0.344, 0.168, 0.1, 0.056, 0.0263, 0.01] | [10.0, 1.711, 0.516, 0.198, 0.1, 0.0634, 0.0303, 0.01] | 0 | [19.0, 19.5, 20.4, 20.8, 22.0, 25.0, 32.0, 48.0] | [38.0, 40.0, 43.0, 48.0, 53.0, 60.0, 75.0, 118.0]
HV 63A | HV 63A | 63 | 0 | [10.0, 2.84, 0.368, 0.164, 0.1, 0.0621, 0.0378, 0.0195, 0.01] | [10.0, 1.82, 0.344, 0.1, 0.0467, 0.0269, 0.01] | 0 | [189.0, 220.0, 300.0, 350.0, 393.0, 450.0, 530.0, 700.0, 961.0] | [378.0, 500.0, 700.0, 934.0, 1200.0, 1500.0, 2366.0]
HV 80A | HV 80A | 80 | 0 | [10.0, 2.05, 0.369, 0.198, 0.1, 0.051, 0.0298, 0.01] | [10.0, 4.15, 1.03, 0.198, 0.1, 0.051, 0.0172, 0.01] | 0 | [240.0, 300.0, 400.0, 450.0, 530.0, 650.0, 800.0, 1311.0] | [480.0, 550.0, 700.0, 1000.0, 1260.0, 1600.0, 2500.0, 3227.0]
Siemens NH-1-100 | Siemens NH-1-100 | 100 | [5400.0, 2000.0, 400.0, 20.0, 1.0, 0.2, 0.012, 0.004] | 0 | 0 | [150.0, 190.0, 250.0, 430.0, 900.0, 1250.0, 2700.0, 3600.0] | 0 | 0
Siemens NH-1-125 | Siemens NH-1-125 | 125 | [4800.0, 120.0, 7.0, 0.1, 0.004] | 0 | 0 | [180.0, 400.0, 740.0, 2000.0, 4250.0] | 0 | 0
Siemens NH-1-16 | Siemens NH-1-16 | 16 | [4000.0, 400.0, 2.0, 0.1, 0.04, 0.01] | 0 | 0 | [26.0, 35.0, 75.0, 150.0, 200.0, 300.0] | 0 | 0
Siemens NH-1-160 | Siemens NH-1-160 | 160 | [4800.0, 120.0, 7.0, 0.1, 0.004] | 0 | 0 | [210.0, 500.0, 900.0, 2300.0, 5000.0] | 0 | 0
Siemens NH-1-25 | Siemens NH-1-25 | 25 | [4000.0, 1000.0, 10.0, 0.2, 0.02, 0.01] | 0 | 0 | [40.0, 50.0, 100.0, 210.0, 400.0, 500.0] | 0 | 0
Siemens NH-1-50 | Siemens NH-1-50 | 50 | [4000.0, 40.0, 4.0, 1.0, 0.02, 0.01] | 0 | 0 | [86.0, 200.0, 300.0, 400.0, 1000.0, 1280.0] | 0 | 0
Siemens NH-1-63 | Siemens NH-1-63 | 63 | [4000.0, 100.0, 10.0, 2.0, 0.04, 0.01] | 0 | 0 | [100.0, 200.0, 300.0, 400.0, 1000.0, 1500.0] | 0 | 0
Siemens NH-1-80 | Siemens NH-1-80 | 80 | [4800.0, 120.0, 7.0, 0.1, 0.01] | 0 | 0 | [150.58, 250.0, 450.0, 1150.0, 2470.0] | 0 | 0
Siemens NH-2-1000 | Siemens NH-2-1000 | 1000 | [4800.0, 120.0, 7.0, 0.1, 0.004] | 0 | 0 | [1900.0, 3500.0, 8400.0, 24000.0, 52000.0] | 0 | 0
Siemens NH-2-200 | Siemens NH-2-200 | 200 | [4800.0, 120.0, 7.0, 0.1, 0.004] | 0 | 0 | [280.0, 650.0, 1200.0, 3000.0, 7000.0] | 0 | 0
Siemens NH-2-224 | Siemens NH-2-224 | 224 | [4800.0, 120.0, 7.0, 0.2, 0.04, 0.004] | 0 | 0 | [400.0, 750.0, 1453.0, 3025.0, 4315.0, 7600.0] | 0 | 0
Siemens NH-2-250 | Siemens NH-2-250 | 250 | [4800.0, 120.0, 7.0, 0.1, 0.004] | 0 | 0 | [450.0, 800.0, 1650.0, 4000.0, 8500.0] | 0 | 0
Siemens NH-2-315 | Siemens NH-2-315 | 315 | [4800.0, 120.0, 7.0, 0.1, 0.004] | 0 | 0 | [550.0, 920.0, 1900.0, 5000.0, 11000.0] | 0 | 0
Siemens NH-2-355 | Siemens NH-2-355 | 355 | [4800.0, 120.0, 6.0, 0.1, 0.004] | 0 | 0 | [650.0, 1116.27, 2350.0, 5840.0, 12790.0] | 0 | 0
Siemens NH-2-400 | Siemens NH-2-400 | 400 | [4800.0, 120.0, 7.0, 0.1, 0.004] | 0 | 0 | [720.0, 1350.0, 2800.0, 6500.0, 15000.0] | 0 | 0
Siemens NH-2-425 | Siemens NH-2-425 | 425 | [4800.0, 120.0, 7.0, 0.1, 0.004] | 0 | 0 | [850.0, 1500.0, 3050.0, 7500.0, 16500.0] | 0 | 0
Siemens NH-2-630 | Siemens NH-2-630 | 630 | [4800.0, 120.0, 7.0, 0.1, 0.004] | 0 | 0 | [1200.0, 2000.0, 4800.0, 12000.0, 26000.0] | 0 | 0

## res_bus
| vm_pu | va_degree | p_mw | q_mvar
0 | 0.97086 | -0.56249 | 0.0030415 | 0.00076228
1 | 0.97085 | -0.56273 | 0.01003 | 0.0025138
2 | 0.97129 | -0.55406 | 0 | 0
3 | 0.97168 | -0.54632 | 0.0022999 | 0.00057641
4 | 0.97083 | -0.56306 | 0.0022852 | 0.00057273
5 | 0.97161 | -0.54758 | 0 | 0
6 | 0.97122 | -0.55535 | 0.014828 | 0.0037161
7 | 0.97187 | -0.5426 | 0.014775 | 0.0037031
8 | 0.97229 | -0.53417 | 0 | 0
9 | 0.97066 | -0.56644 | 0 | 0
10 | 0.97299 | -0.52038 | 0 | 0
11 | 0.97279 | -0.52426 | 0.036157 | 0.0090618
12 | 0.97022 | -0.57507 | 0.0030355 | 0.00076076
13 | 0.9734 | -0.51238 | 0 | 0
14 | 0.99719 | -0.053405 | 0 | 0
15 | 0.99781 | -0.041451 | 0.0027796 | 0.00069665
16 | 0.9968 | -0.060796 | 0.0045689 | 0.0011451
17 | 0.97723 | -0.4371 | 0 | 0
18 | 0.97816 | -0.41895 | 0.027853 | 0.0069806
19 | 0.97649 | -0.45163 | 0.014805 | 0.0037105
20 | 0.97448 | -0.49103 | 0 | 0
21 | 0.99787 | -0.040215 | 0 | 0
22 | 0.99675 | -0.061741 | 0.0033155 | 0.00083095
23 | 0.98066 | -0.37 | 0.0024196 | 0.00060641
24 | 0.97581 | -0.46488 | 0.031645 | 0.0079309
25 | 0.97021 | -0.5754 | 0.01005 | 0.0025188
26 | 0.99321 | -0.12903 | 0.013223 | 0.003314
27 | 0.99135 | -0.16482 | 0.0071173 | 0.0017838
28 | 0.99489 | -0.096756 | 0 | 0
29 | 0.9897 | -0.19683 | 0.0077286 | 0.001937
30 | 0.9924 | -0.14417 | 0 | 0
31 | 0.98905 | -0.20941 | 0.0032369 | 0.00081125
32 | 1 | 0 | -0.46516 | -0.11908
33 | 0.99193 | -0.15337 | 0 | 0
34 | 0.99013 | -0.18742 | 0.0043914 | 0.0011006
35 | 0.99198 | -0.15228 | 0 | 0
36 | 0.98964 | -0.19732 | 0.0060827 | 0.0015245
37 | 0.99196 | -0.15265 | 0.0055458 | 0.0013899
38 | 0.99179 | -0.15593 | 0 | 0
39 | 0.98885 | -0.2132 | 0.0023059 | 0.00057791
40 | 0.9996 | -0.0076885 | 0.0094055 | 0.0023572
41 | 0.99133 | -0.16483 | 0.019966 | 0.0050038
42 | 0.98884 | -0.21208 | 0 | 0
43 | 0.98816 | -0.22593 | 0.013013 | 0.0032614
44 | 0.99178 | -0.15625 | 0.0052378 | 0.0013127
45 | 0.98824 | -0.22501 | 0.0023235 | 0.00058234
46 | 0.98764 | -0.23677 | 0.0037223 | 0.0009329
47 | 0.98718 | -0.24562 | 0 | 0
48 | 0.98689 | -0.25131 | 0 | 0
49 | 0.98589 | -0.27075 | 0.018395 | 0.0046102
50 | 0.98546 | -0.27915 | 0 | 0
51 | 0.9851 | -0.28619 | 0.019943 | 0.0049981
52 | 0.98038 | -0.37728 | 0 | 0
53 | 0.9809 | -0.36715 | 0.0022821 | 0.00057195
54 | 0.98021 | -0.38067 | 0.0093138 | 0.0023343
55 | 0.98007 | -0.38342 | 0.012075 | 0.0030264
56 | 0.98097 | -0.3657 | 0 | 0
57 | 0.98453 | -0.29631 | 0.023714 | 0.0059434
58 | 0.9853 | -0.28132 | 0.0040397 | 0.0010124
59 | 0.98621 | -0.26367 | 0 | 0
60 | 0.98557 | -0.27615 | 0.0029863 | 0.00074844
61 | 0.9872 | -0.24447 | 0.0060628 | 0.0015195
62 | 0.98479 | -0.29116 | 0.0041115 | 0.0010304
63 | 0.98252 | -0.33543 | 0.0050455 | 0.0012645
64 | 0.98254 | -0.33506 | 0 | 0
65 | 0.98356 | -0.31523 | 0.0022718 | 0.00056938
66 | 0.98044 | -0.37619 | 0.0023761 | 0.00059551
67 | 0.98042 | -0.37641 | 0.005492 | 0.0013764
68 | 0.97981 | -0.38842 | 0.0039333 | 0.00098578
69 | 0.97981 | -0.38842 | 0.0039123 | 0.00098051
70 | 0.97975 | -0.38957 | 0 | 0
71 | 0.97971 | -0.39032 | 0.0018252 | 0.00045743
72 | 0.97972 | -0.3902 | 0.0079096 | 0.0019823
73 | 0.98572 | -0.27214 | 0 | 0
74 | 0.98112 | -0.36113 | 0.010469 | 0.0026237
75 | 0.98131 | -0.35751 | 0 | 0
76 | 0.98145 | -0.35478 | 0 | 0
77 | 0.98269 | -0.33071 | 0.010803 | 0.0027075
78 | 0.98317 | -0.32133 | 0.0010565 | 0.00026478
79 | 0.99664 | -0.064015 | 0.010704 | 0.0026827
80 | 0.99998 | 149.9956 | 0 | 0

## res_line
| p_from_mw | q_from_mvar | p_to_mw | q_to_mvar | pl_mw | ql_mvar | i_from_ka | i_to_ka | i_ka | vm_from_pu | va_from_degree | vm_to_pu | va_to_degree | loading_percent
0 | 0.01003 | 0.0025139 | -0.01003 | -0.0025138 | 1.1381e-07 | 5.696e-08 | 0.015373 | 0.015373 | 0.015373 | 0.97086 | -0.56249 | 0.97085 | -0.56273 | 4.2234
1 | -0.013072 | -0.0032762 | 0.013077 | 0.0032791 | 5.2561e-06 | 2.9319e-06 | 0.020035 | 0.020035 | 0.020035 | 0.97086 | -0.56249 | 0.97129 | -0.55406 | 5.5041
2 | -0.028462 | -0.0071395 | 0.028473 | 0.007146 | 1.0497e-05 | 6.5358e-06 | 0.043607 | 0.043607 | 0.043607 | 0.97129 | -0.55406 | 0.97168 | -0.54632 | 11.9799
3 | 0.015385 | 0.0038604 | -0.015379 | -0.0038566 | 6.6016e-06 | 3.8331e-06 | 0.023572 | 0.023572 | 0.023572 | 0.97129 | -0.55406 | 0.97083 | -0.56306 | 6.4758
4 | -0.030773 | -0.0077225 | 0.030791 | 0.0077328 | 1.7839e-05 | 1.0355e-05 | 0.047129 | 0.047128 | 0.047129 | 0.97168 | -0.54632 | 0.97229 | -0.53417 | 6.4737
5 | 0.013093 | 0.0032839 | -0.013091 | -0.0032827 | 2.1113e-06 | 1.1784e-06 | 0.020069 | 0.020069 | 0.020069 | 0.97083 | -0.56306 | 0.97066 | -0.56644 | 5.5136
6 | 0.014833 | 0.0037193 | -0.014828 | -0.0037161 | 5.488e-06 | 3.1612e-06 | 0.022717 | 0.022717 | 0.022717 | 0.97161 | -0.54758 | 0.97122 | -0.55535 | 6.241
7 | -0.014833 | -0.0037193 | 0.014837 | 0.0037213 | 3.5239e-06 | 2.0297e-06 | 0.022717 | 0.022717 | 0.022717 | 0.97161 | -0.54758 | 0.97187 | -0.5426 | 6.241
8 | -0.029612 | -0.0074244 | 0.029643 | 0.007444 | 3.1388e-05 | 1.9583e-05 | 0.04534 | 0.045339 | 0.04534 | 0.97187 | -0.5426 | 0.97299 | -0.52038 | 12.4559
9 | -0.030791 | -0.0077328 | 0.030805 | 0.0077413 | 1.4572e-05 | 8.4578e-06 | 0.047128 | 0.047128 | 0.047128 | 0.97229 | -0.53417 | 0.97279 | -0.52426 | 6.4737
10 | 0.013091 | 0.0032827 | -0.013086 | -0.0032797 | 5.3804e-06 | 3.0034e-06 | 0.020069 | 0.02007 | 0.02007 | 0.97066 | -0.56644 | 0.97022 | -0.57507 | 5.5136
11 | -0.029643 | -0.007444 | 0.029655 | 0.007451 | 1.1312e-05 | 7.0572e-06 | 0.045339 | 0.045339 | 0.045339 | 0.97299 | -0.52038 | 0.9734 | -0.51238 | 12.4559
12 | -0.066962 | -0.016803 | 0.067 | 0.016825 | 3.7946e-05 | 2.2368e-05 | 0.10244 | 0.10243 | 0.10244 | 0.97279 | -0.52426 | 0.9734 | -0.51238 | 7.0354
13 | 0.01005 | 0.0025189 | -0.01005 | -0.0025188 | 1.5646e-07 | 7.8449e-08 | 0.015414 | 0.015414 | 0.015414 | 0.97022 | -0.57507 | 0.97021 | -0.5754 | 4.2347
14 | -0.096655 | -0.024276 | 0.096753 | 0.024337 | 9.8575e-05 | 6.0691e-05 | 0.14777 | 0.14777 | 0.14777 | 0.9734 | -0.51238 | 0.97448 | -0.49103 | 10.1493
15 | -0.018597 | -0.0046635 | 0.018607 | 0.0046698 | 1.0602e-05 | 6.3059e-06 | 0.027751 | 0.027751 | 0.027751 | 0.99719 | -0.053405 | 0.99781 | -0.041451 | 7.624
16 | 0.018597 | 0.0046635 | -0.01859 | -0.0046596 | 6.5485e-06 | 3.8954e-06 | 0.027751 | 0.027751 | 0.027751 | 0.99719 | -0.053405 | 0.9968 | -0.060796 | 7.624
17 | -0.021387 | -0.0053665 | 0.021388 | 0.0053672 | 1.2601e-06 | 7.6331e-07 | 0.031896 | 0.031896 | 0.031896 | 0.99781 | -0.041451 | 0.99787 | -0.040215 | 8.7628
18 | 0.014021 | 0.0035146 | -0.014021 | -0.0035142 | 6.313e-07 | 3.5395e-07 | 0.020931 | 0.020931 | 0.020931 | 0.9968 | -0.060796 | 0.99675 | -0.061741 | 5.7503
19 | -0.14351 | -0.036167 | 0.14363 | 0.036245 | 0.00012476 | 7.8448e-05 | 0.21859 | 0.21859 | 0.21859 | 0.97723 | -0.4371 | 0.97816 | -0.41895 | 15.0128
20 | 0.14351 | 0.036167 | -0.14341 | -0.036104 | 9.9679e-05 | 6.268e-05 | 0.21859 | 0.21859 | 0.21859 | 0.97723 | -0.4371 | 0.97649 | -0.45163 | 15.0128
21 | -0.17148 | -0.043226 | 0.17189 | 0.04348 | 0.00040262 | 0.0002545 | 0.26096 | 0.26096 | 0.26096 | 0.97816 | -0.41895 | 0.98066 | -0.37 | 17.9229
22 | 0.1286 | 0.032394 | -0.12852 | -0.032343 | 8.1437e-05 | 5.0989e-05 | 0.19603 | 0.19603 | 0.19603 | 0.97649 | -0.45163 | 0.97581 | -0.46488 | 13.4634
23 | -0.096753 | -0.024337 | 0.096874 | 0.024412 | 0.00012104 | 7.4517e-05 | 0.14777 | 0.14777 | 0.14777 | 0.97448 | -0.49103 | 0.97581 | -0.46488 | 10.1492
24 | -0.45321 | -0.11615 | 0.4541 | 0.11672 | 0.00088535 | 0.00056554 | 0.67674 | 0.67674 | 0.67674 | 0.99787 | -0.040215 | 1 | 0 | 46.4794
25 | 0.43182 | 0.11078 | -0.43064 | -0.11003 | 0.0011809 | 0.00075421 | 0.64484 | 0.64484 | 0.64484 | 0.99787 | -0.040215 | 0.99489 | -0.096756 | 44.2887
26 | 0.010705 | 0.0026833 | -0.010704 | -0.0026827 | 1.1595e-06 | 5.8431e-07 | 0.015982 | 0.015982 | 0.015982 | 0.99675 | -0.061741 | 0.99664 | -0.064015 | 4.3905
27 | -0.17431 | -0.044087 | 0.17443 | 0.044167 | 0.00012742 | 8.0569e-05 | 0.26463 | 0.26463 | 0.26463 | 0.98066 | -0.37 | 0.98145 | -0.35478 | 18.1749
28 | 0.065137 | 0.016464 | -0.065025 | -0.016393 | 0.00011159 | 7.1015e-05 | 0.097637 | 0.097637 | 0.097637 | 0.99321 | -0.12903 | 0.99135 | -0.16482 | 26.8233
29 | -0.07836 | -0.019778 | 0.078481 | 0.019855 | 0.00012133 | 7.735e-05 | 0.11745 | 0.11745 | 0.11745 | 0.99321 | -0.12903 | 0.99489 | -0.096756 | 32.2657
30 | 0.057908 | 0.014609 | -0.057819 | -0.014553 | 8.8589e-05 | 5.6295e-05 | 0.086954 | 0.086954 | 0.086954 | 0.99135 | -0.16482 | 0.9897 | -0.19683 | 23.8884
31 | 0.35216 | 0.090174 | -0.35136 | -0.08966 | 0.00080671 | 0.00051469 | 0.5274 | 0.5274 | 0.5274 | 0.99489 | -0.096756 | 0.9924 | -0.14417 | 36.2224
32 | 0.050091 | 0.012616 | -0.050061 | -0.012597 | 3.0131e-05 | 1.9102e-05 | 0.075334 | 0.075334 | 0.075334 | 0.9897 | -0.19683 | 0.98905 | -0.20941 | 20.6962
33 | 0.019985 | 0.0050157 | -0.019976 | -0.0050104 | 8.7717e-06 | 5.2775e-06 | 0.029968 | 0.029969 | 0.029969 | 0.9924 | -0.14417 | 0.99193 | -0.15337 | 8.2331
34 | 0.20316 | 0.052136 | -0.20273 | -0.051866 | 0.00042539 | 0.00026974 | 0.30506 | 0.30506 | 0.30506 | 0.9924 | -0.14417 | 0.99013 | -0.18742 | 20.9517
35 | 0.010789 | 0.0027049 | -0.010785 | -0.0027027 | 4.1726e-06 | 2.1214e-06 | 0.016177 | 0.016178 | 0.016178 | 0.9924 | -0.14417 | 0.99198 | -0.15228 | 4.4444
36 | 0.11742 | 0.029803 | -0.11712 | -0.029612 | 0.00029943 | 0.0001913 | 0.1762 | 0.1762 | 0.1762 | 0.9924 | -0.14417 | 0.98964 | -0.19732 | 48.4057
37 | 0.046824 | 0.011786 | -0.046815 | -0.01178 | 8.48e-06 | 5.3688e-06 | 0.070464 | 0.070464 | 0.070464 | 0.98905 | -0.20941 | 0.98885 | -0.2132 | 19.3583
38 | 0.009409 | 0.0023588 | -0.0094055 | -0.0023572 | 3.446e-06 | 1.5907e-06 | 0.014001 | 0.014001 | 0.014001 | 1 | 0 | 0.9996 | -0.0076885 | 3.8465
39 | 0.019976 | 0.0050104 | -0.019966 | -0.0050038 | 1.0902e-05 | 6.5599e-06 | 0.029969 | 0.029969 | 0.029969 | 0.99193 | -0.15337 | 0.99133 | -0.16483 | 8.2332
40 | 0.19834 | 0.050766 | -0.19811 | -0.050616 | 0.00023657 | 0.00014995 | 0.29846 | 0.29846 | 0.29846 | 0.99013 | -0.18742 | 0.98884 | -0.21208 | 20.4985
41 | 0.0055459 | 0.0013899 | -0.0055458 | -0.0013899 | 9.5689e-08 | 1.3643e-08 | 0.0083191 | 0.0083191 | 0.0083191 | 0.99198 | -0.15228 | 0.99196 | -0.15265 | 2.2855
42 | 0.0052388 | 0.0013128 | -0.0052379 | -0.0013127 | 9.0959e-07 | 7.5176e-08 | 0.0078584 | 0.0078586 | 0.0078586 | 0.99198 | -0.15228 | 0.99179 | -0.15593 | 2.1589
43 | 0.11104 | 0.028087 | -0.11089 | -0.02799 | 0.00015215 | 9.719e-05 | 0.16705 | 0.16705 | 0.16705 | 0.98964 | -0.19732 | 0.98816 | -0.22593 | 45.8931
44 | 0.0052379 | 0.0013127 | -0.0052378 | -0.0013127 | 8.0153e-08 | 6.6348e-09 | 0.0078586 | 0.0078586 | 0.0078586 | 0.99179 | -0.15593 | 0.99178 | -0.15625 | 2.1589
45 | 0.044509 | 0.011202 | -0.044484 | -0.011187 | 2.5089e-05 | 1.5866e-05 | 0.066994 | 0.066994 | 0.066994 | 0.98885 | -0.2132 | 0.98824 | -0.22501 | 18.405
46 | 0.19811 | 0.050616 | -0.19753 | -0.050252 | 0.00057357 | 0.00036357 | 0.29846 | 0.29846 | 0.29846 | 0.98884 | -0.21208 | 0.98572 | -0.27214 | 20.4986
47 | 0.097875 | 0.024729 | -0.097788 | -0.024673 | 8.6904e-05 | 5.5482e-05 | 0.14746 | 0.14746 | 0.14746 | 0.98816 | -0.22593 | 0.9872 | -0.24447 | 40.5098
48 | 0.042161 | 0.010604 | -0.042137 | -0.010589 | 2.3687e-05 | 1.4959e-05 | 0.063496 | 0.063496 | 0.063496 | 0.98824 | -0.22501 | 0.98764 | -0.23677 | 17.4439
49 | 0.038415 | 0.0096564 | -0.038399 | -0.0096462 | 1.6219e-05 | 1.0215e-05 | 0.057888 | 0.057888 | 0.057888 | 0.98764 | -0.23677 | 0.98718 | -0.24562 | 15.9032
50 | 0.038399 | 0.0096462 | -0.038388 | -0.0096396 | 1.0429e-05 | 6.5686e-06 | 0.057888 | 0.057888 | 0.057888 | 0.98718 | -0.24562 | 0.98689 | -0.25131 | 15.9032
51 | 0.038388 | 0.0096396 | -0.038353 | -0.0096172 | 3.5563e-05 | 2.2399e-05 | 0.057888 | 0.057888 | 0.057888 | 0.98689 | -0.25131 | 0.98589 | -0.27075 | 15.9032
52 | 0.019957 | 0.005007 | -0.019949 | -0.0050022 | 7.9922e-06 | 4.8156e-06 | 0.030124 | 0.030124 | 0.030124 | 0.98589 | -0.27075 | 0.98546 | -0.27915 | 8.2758
53 | 0.019949 | 0.0050022 | -0.019943 | -0.0049981 | 6.6868e-06 | 4.0293e-06 | 0.030124 | 0.030124 | 0.030124 | 0.98546 | -0.27915 | 0.9851 | -0.28619 | 8.2758
54 | -0.021394 | -0.0053633 | 0.021405 | 0.0053695 | 1.0331e-05 | 6.2822e-06 | 0.032473 | 0.032472 | 0.032473 | 0.98038 | -0.37728 | 0.9809 | -0.36715 | 8.921
55 | 0.0093153 | 0.002335 | -0.0093138 | -0.0023343 | 1.5018e-06 | 7.0856e-07 | 0.014139 | 0.014139 | 0.014139 | 0.98038 | -0.37728 | 0.98021 | -0.38067 | 3.8843
56 | 0.012079 | 0.0030283 | -0.012075 | -0.0030264 | 3.5331e-06 | 1.9079e-06 | 0.018334 | 0.018334 | 0.018334 | 0.98038 | -0.37728 | 0.98007 | -0.38342 | 5.0368
57 | -0.023687 | -0.0059415 | 0.023688 | 0.0059425 | 1.6363e-06 | 1.0046e-06 | 0.035934 | 0.035934 | 0.035934 | 0.9809 | -0.36715 | 0.98097 | -0.3657 | 9.8721
58 | 0.025472 | 0.0063921 | -0.02546 | -0.0063842 | 1.2732e-05 | 7.8618e-06 | 0.038641 | 0.038641 | 0.038641 | 0.98097 | -0.3657 | 0.98044 | -0.37619 | 10.6158
59 | -0.049161 | -0.012335 | 0.049233 | 0.01238 | 7.1933e-05 | 4.5601e-05 | 0.074576 | 0.074576 | 0.074576 | 0.98097 | -0.3657 | 0.98254 | -0.33506 | 20.4878
60 | -0.023714 | -0.0059434 | 0.023731 | 0.0059538 | 1.6952e-05 | 1.0401e-05 | 0.035842 | 0.035842 | 0.035842 | 0.98453 | -0.29631 | 0.9853 | -0.28132 | 9.8466
61 | -0.027771 | -0.0069662 | 0.027794 | 0.0069807 | 2.338e-05 | 1.4511e-05 | 0.041942 | 0.041942 | 0.041942 | 0.9853 | -0.28132 | 0.98621 | -0.26367 | 11.5226
62 | 0.063846 | 0.016119 | -0.063808 | -0.016095 | 3.8129e-05 | 2.4263e-05 | 0.096375 | 0.096375 | 0.096375 | 0.98621 | -0.26367 | 0.98557 | -0.27615 | 26.4766
63 | -0.091641 | -0.0231 | 0.091725 | 0.023154 | 8.4309e-05 | 5.3807e-05 | 0.13832 | 0.13832 | 0.13832 | 0.98621 | -0.26367 | 0.9872 | -0.24447 | 37.9992
64 | 0.060822 | 0.015346 | -0.060778 | -0.015319 | 4.3688e-05 | 2.7785e-05 | 0.091866 | 0.091866 | 0.091866 | 0.98557 | -0.27615 | 0.98479 | -0.29116 | 25.238
65 | 0.056667 | 0.014288 | -0.056601 | -0.014247 | 6.5209e-05 | 4.1432e-05 | 0.085654 | 0.085654 | 0.085654 | 0.98479 | -0.29116 | 0.98356 | -0.31523 | 23.5313
66 | -0.0050455 | -0.0012645 | 0.0050456 | 0.0012645 | 8.7006e-08 | 5.3599e-09 | 0.0076414 | 0.0076414 | 0.0076414 | 0.98252 | -0.33543 | 0.98254 | -0.33506 | 2.0993
67 | -0.054278 | -0.013645 | 0.05433 | 0.013677 | 5.1447e-05 | 3.2669e-05 | 0.082217 | 0.082217 | 0.082217 | 0.98254 | -0.33506 | 0.98356 | -0.31523 | 22.5871
68 | 0.023083 | 0.0057887 | -0.023083 | -0.0057885 | 2.4462e-07 | 1.4986e-07 | 0.035035 | 0.035035 | 0.035035 | 0.98044 | -0.37619 | 0.98042 | -0.37641 | 9.6251
69 | 0.017591 | 0.0044121 | -0.017581 | -0.0044062 | 1.0059e-05 | 5.9637e-06 | 0.0267 | 0.0267 | 0.0267 | 0.98042 | -0.37641 | 0.97981 | -0.38842 | 7.3352
70 | 0.013648 | 0.0034204 | -0.013648 | -0.0034204 | 5.9478e-10 | 3.2387e-10 | 0.020727 | 0.020727 | 0.020727 | 0.97981 | -0.38842 | 0.97981 | -0.38842 | 5.6941
71 | 0.0097356 | 0.0024399 | -0.0097351 | -0.0024396 | 5.3519e-07 | 2.603e-07 | 0.014785 | 0.014785 | 0.014785 | 0.97981 | -0.38842 | 0.97975 | -0.38957 | 4.0619
72 | 0.0018252 | 0.00045719 | -0.0018252 | -0.00045743 | 6.5293e-08 | -2.4355e-07 | 0.002772 | 0.0027721 | 0.0027721 | 0.97975 | -0.38957 | 0.97971 | -0.39032 | 0.76157
73 | 0.0079098 | 0.0019824 | -0.0079096 | -0.0019823 | 2.3742e-07 | 9.6703e-08 | 0.012013 | 0.012013 | 0.012013 | 0.97975 | -0.38957 | 0.97972 | -0.3902 | 3.3003
74 | 0.19753 | 0.050252 | -0.19707 | -0.049956 | 0.00046705 | 0.00029607 | 0.29846 | 0.29846 | 0.29846 | 0.98572 | -0.27214 | 0.98317 | -0.32133 | 20.4987
75 | -0.010469 | -0.0026237 | 0.01047 | 0.0026246 | 1.8052e-06 | 9.1411e-07 | 0.015877 | 0.015877 | 0.015877 | 0.98112 | -0.36113 | 0.98131 | -0.35751 | 4.3619
76 | -0.01047 | -0.0026246 | 0.010472 | 0.0026253 | 1.3643e-06 | 6.908e-07 | 0.015877 | 0.015877 | 0.015877 | 0.98131 | -0.35751 | 0.98145 | -0.35478 | 4.3619
77 | -0.1849 | -0.046793 | 0.18512 | 0.046928 | 0.00021383 | 0.00013538 | 0.2805 | 0.2805 | 0.2805 | 0.98145 | -0.35478 | 0.98269 | -0.33071 | 19.2654
78 | -0.19592 | -0.049635 | 0.19601 | 0.049691 | 8.8342e-05 | 5.5997e-05 | 0.29686 | 0.29686 | 0.29686 | 0.98269 | -0.33071 | 0.98317 | -0.32133 | 20.3889

## res_trafo
| p_hv_mw | q_hv_mvar | p_lv_mw | q_lv_mvar | pl_mw | ql_mvar | i_hv_ka | i_lv_ka | vm_hv_pu | va_hv_degree | vm_lv_pu | va_lv_degree | loading_percent
0 | -1.2729e-15 | -1.3162e-15 | 0.00165 | 1.2699e-07 | 0.00165 | 1.2699e-07 | 5.2857e-17 | 0.0023815 | 0.99998 | 149.9956 | 1 | 0 | 0.2619

## res_ext_grid
| p_mw | q_mvar
0 | 0.47114 | 0.12058

## res_load
| p_mw | q_mvar
0 | 0.0030415 | 0.00076228
1 | 0.01003 | 0.0025138
2 | 0.0022999 | 0.00057641
3 | 0.0022852 | 0.00057273
4 | 0.014828 | 0.0037161
5 | 0.014775 | 0.0037031
6 | 0.036157 | 0.0090618
7 | 0.0030355 | 0.00076076
8 | 0.0027796 | 0.00069665
9 | 0.0045689 | 0.0011451
10 | 0.027853 | 0.0069806
11 | 0.014805 | 0.0037105
12 | 0.0033155 | 0.00083095
13 | 0.0024196 | 0.00060641
14 | 0.031645 | 0.0079309
15 | 0.01005 | 0.0025188
16 | 0.013223 | 0.003314
17 | 0.0071173 | 0.0017838
18 | 0.0077286 | 0.001937
19 | 0.0032369 | 0.00081125
20 | 0.0059848 | 0.0014999
21 | 0.0043914 | 0.0011006
22 | 0.0060827 | 0.0015245
23 | 0.0055458 | 0.0013899
24 | 0.0023059 | 0.00057791
25 | 0.0094055 | 0.0023572
26 | 0.019966 | 0.0050038
27 | 0.013013 | 0.0032614
28 | 0.0052378 | 0.0013127
29 | 0.0023235 | 0.00058234
30 | 0.0037223 | 0.0009329
31 | 0.018395 | 0.0046102
32 | 0.019943 | 0.0049981
33 | 0.0022821 | 0.00057195
34 | 0.0093138 | 0.0023343
35 | 0.012075 | 0.0030264
36 | 0.023714 | 0.0059434
37 | 0.0040397 | 0.0010124
38 | 0.0029863 | 0.00074844
39 | 0.0060628 | 0.0015195
40 | 0.0041115 | 0.0010304
41 | 0.0050455 | 0.0012645
42 | 0.0022718 | 0.00056938
43 | 0.0023761 | 0.00059551
44 | 0.005492 | 0.0013764
45 | 0.0039333 | 0.00098578
46 | 0.0039123 | 0.00098051
47 | 0.0018252 | 0.00045743
48 | 0.0079096 | 0.0019823
49 | 0.010469 | 0.0026237
50 | 0.010803 | 0.0027075
51 | 0.0010565 | 0.00026478
52 | 0.010704 | 0.0026827

## dtypes
| element | column | dtype
0 | bus | name | object
1 | bus | vn_kv | float64
2 | bus | type | object
3 | bus | zone | object
4 | bus | in_service | bool
5 | load | name | object
6 | load | bus | uint32
7 | load | p_mw | float64
8 | load | q_mvar | float64
9 | load | const_z_percent | float64
10 | load | const_i_percent | float64
11 | load | sn_mva | float64
12 | load | scaling | float64
13 | load | in_service | bool
14 | load | type | object
15 | ext_grid | name | object
16 | ext_grid | bus | uint32
17 | ext_grid | vm_pu | float64
18 | ext_grid | va_degree | float64
19 | ext_grid | slack_weight | float64
20 | ext_grid | in_service | bool
21 | line | name | object
22 | line | std_type | object
23 | line | from_bus | uint32
24 | line | to_bus | uint32
25 | line | length_km | float64
26 | line | r_ohm_per_km | float64
27 | line | x_ohm_per_km | float64
28 | line | c_nf_per_km | float64
29 | line | g_us_per_km | float64
30 | line | max_i_ka | float64
31 | line | df | float64
32 | line | parallel | uint32
33 | line | type | object
34 | line | in_service | bool
35 | trafo | name | object
36 | trafo | std_type | object
37 | trafo | hv_bus | uint32
38 | trafo | lv_bus | uint32
39 | trafo | sn_mva | float64
40 | trafo | vn_hv_kv | float64
41 | trafo | vn_lv_kv | float64
42 | trafo | vk_percent | float64
43 | trafo | vkr_percent | float64
44 | trafo | pfe_kw | float64
45 | trafo | i0_percent | float64
46 | trafo | shift_degree | float64
47 | trafo | tap_side | object
48 | trafo | tap_neutral | int32
49 | trafo | tap_min | int32
50 | trafo | tap_max | int32
51 | trafo | tap_step_percent | float64
52 | trafo | tap_step_degree | float64
53 | trafo | tap_pos | int32
54 | trafo | tap_phase_shifter | bool
55 | trafo | parallel | uint32
56 | trafo | df | float64
57 | trafo | in_service | bool
58 | line_geodata | coords | object
59 | bus_geodata | x | float64
60 | bus_geodata | y | float64
61 | bus_geodata | coords | object
62 | res_bus | vm_pu | float64
63 | res_bus | va_degree | float64
64 | res_bus | p_mw | float64
65 | res_bus | q_mvar | float64
66 | res_line | p_from_mw | float64
67 | res_line | q_from_mvar | float64
68 | res_line | p_to_mw | float64
69 | res_line | q_to_mvar | float64
70 | res_line | pl_mw | float64
71 | res_line | ql_mvar | float64
72 | res_line | i_from_ka | float64
73 | res_line | i_to_ka | float64
74 | res_line | i_ka | float64
75 | res_line | vm_from_pu | float64
76 | res_line | va_from_degree | float64
77 | res_line | vm_to_pu | float64
78 | res_line | va_to_degree | float64
79 | res_line | loading_percent | float64
80 | res_trafo | p_hv_mw | float64
81 | res_trafo | q_hv_mvar | float64
82 | res_trafo | p_lv_mw | float64
83 | res_trafo | q_lv_mvar | float64
84 | res_trafo | pl_mw | float64
85 | res_trafo | ql_mvar | float64
86 | res_trafo | i_hv_ka | float64
87 | res_trafo | i_lv_ka | float64
88 | res_trafo | vm_hv_pu | float64
89 | res_trafo | va_hv_degree | float64
90 | res_trafo | vm_lv_pu | float64
91 | res_trafo | va_lv_degree | float64
92 | res_trafo | loading_percent | float64
93 | res_ext_grid | p_mw | float64
94 | res_ext_grid | q_mvar | float64
95 | res_load | p_mw | float64
96 | res_load | q_mvar | float64

## parameters
| version | format_version | converged | OPF_converged | name | f_hz | sn_mva
0 | 2.14.6 | 2.14.0 | TRUE | FALSE |  | 50 | 1