## bus
| name | vn_kv | type | zone | in_service
0 | bus_LV_2534-17_0_5_node_0 | 0.4 | n |  | TRUE
1 | bus_LV_2534-17_0_5_node_1 | 0.4 | n |  | TRUE
2 | bus_LV_2534-17_0_5_node_2 | 0.4 | n |  | TRUE
3 | bus_LV_2534-17_0_5_node_3 | 0.4 | n |  | TRUE
4 | bus_LV_2534-17_0_5_node_4 | 0.4 | n |  | TRUE
5 | bus_LV_2534-17_0_5_node_8 | 0.4 | n |  | TRUE
6 | bus_LV_2534-17_0_5_node_64 | 0.4 | n |  | TRUE
7 | bus_LV_2534-17_0_5_node_7 | 0.4 | n |  | TRUE
8 | bus_LV_2534-17_0_5_node_41 | 0.4 | n |  | TRUE
9 | bus_LV_2534-17_0_5_node_63 | 0.4 | n |  | TRUE
10 | bus_LV_2534-17_0_5_node_38 | 0.4 | n |  | TRUE
11 | bus_LV_2534-17_0_5_node_74 | 0.4 | n |  | TRUE
12 | bus_LV_2534-17_0_5_node_5 | 0.4 | n |  | TRUE
13 | bus_LV_2534-17_0_5_node_9 | 0.4 | n |  | TRUE
14 | bus_LV_2534-17_0_5_node_10 | 0.4 | n |  | TRUE
15 | bus_LV_2534-17_0_5_node_12 | 0.4 | n |  | TRUE
16 | bus_LV_2534-17_0_5_node_13 | 0.4 | n |  | TRUE
17 | bus_LV_2534-17_0_5_node_39 | 0.4 | n |  | TRUE
18 | bus_LV_2534-17_0_5_node_48 | 0.4 | n |  | TRUE
19 | bus_LV_2534-17_0_5_node_14 | 0.4 | n |  | TRUE
20 | bus_LV_2534-17_0_5_node_71 | 0.4 | n |  | TRUE
21 | bus_LV_2534-17_0_5_node_19 | 0.4 | n |  | TRUE
22 | bus_LV_2534-17_0_5_node_52 | 0.4 | n |  | TRUE
23 | bus_LV_2534-17_0_5_node_37 | 0.4 | n |  | TRUE
24 | bus_LV_2534-17_0_5_node_49 | 0.4 | n |  | TRUE
25 | bus_LV_2534-17_0_5_node_17 | 0.4 | n |  | TRUE
26 | bus_LV_2534-17_0_5_node_16 | 0.4 | n |  | TRUE
27 | bus_LV_2534-17_0_5_node_18 | 0.4 | n |  | TRUE
28 | bus_LV_2534-17_0_5_node_20 | 0.4 | n |  | TRUE
29 | bus_LV_2534-17_0_5_node_59 | 0.4 | n |  | TRUE
30 | bus_LV_2534-17_0_5_node_57 | 0.4 | n |  | TRUE
31 | bus_LV_2534-17_0_5_node_21 | 0.4 | n |  | TRUE
32 | bus_LV_2534-17_0_5_node_22 | 0.4 | n |  | TRUE
33 | bus_LV_2534-17_0_5_node_23 | 0.4 | n |  | TRUE
34 | bus_LV_2534-17_0_5_node_25 | 0.4 | n |  | TRUE
35 | bus_LV_2534-17_0_5_node_26 | 0.4 | n |  | TRUE
36 | bus_LV_2534-17_0_5_node_27 | 0.4 | n |  | TRUE
37 | bus_LV_2534-17_0_5_node_24 | 0.4 | n |  | TRUE
38 | bus_LV_2534-17_0_5_node_62 | 0.4 | n |  | TRUE
39 | bus_LV_2534-17_0_5_node_68 | 0.4 | n |  | TRUE
40 | bus_LV_2534-17_0_5_node_66 | 0.4 | n |  | TRUE
41 | bus_LV_2534-17_0_5_node_65 | 0.4 | n |  | TRUE
42 | bus_LV_2534-17_0_5_node_47 | 0.4 | n |  | TRUE
43 | bus_LV_2534-17_0_5_node_54 | 0.4 | n |  | TRUE
44 | bus_LV_2534-17_0_5_node_61 | 0.4 | n |  | TRUE
45 | bus_LV_2534-17_0_5_node_70 | 0.4 | n |  | TRUE
46 | bus_LV_2534-17_0_5_node_46 | 0.4 | n |  | TRUE
47 | bus_LV_2534-17_0_5_node_55 | 0.4 | n |  | TRUE
48 | bus_LV_2534-17_0_5_node_28 | 0.4 | n |  | TRUE
49 | bus_LV_2534-17_0_5_node_29 | 0.4 | n |  | TRUE
50 | bus_LV_2534-17_0_5_node_30 | 0.4 | n |  | TRUE
51 | bus_LV_2534-17_0_5_node_31 | 0.4 | n |  | TRUE
52 | bus_LV_2534-17_0_5_node_33 | 0.4 | n |  | TRUE
53 | bus_LV_2534-17_0_5_node_35 | 0.4 | n |  | TRUE
54 | bus_LV_2534-17_0_5_node_32 | 0.4 | n |  | TRUE
55 | bus_LV_2534-17_0_5_node_34 | 0.4 | n |  | TRUE
56 | bus_LV_2534-17_0_5_node_42 | 0.4 | n |  | TRUE
57 | bus_LV_2534-17_0_5_node_43 | 0.4 | n |  | TRUE
58 | bus_LV_2534-17_0_5_node_36 | 0.4 | n |  | TRUE
59 | bus_LV_2534-17_0_5_node_40 | 0.4 | n |  | TRUE
60 | bus_LV_2534-17_0_5_node_72 | 0.4 | n |  | TRUE
61 | bus_LV_2534-17_0_5_node_51 | 0.4 | n |  | TRUE
62 | bus_LV_2534-17_0_5_node_73 | 0.4 | n |  | TRUE
63 | bus_LV_2534-17_0_5_node_44 | 0.4 | n |  | TRUE
64 | bus_LV_2534-17_0_5_node_45 | 0.4 | n |  | TRUE
65 | bus_LV_2534-17_0_5_node_50 | 0.4 | n |  | TRUE
66 | bus_LV_2534-17_0_5_node_53 | 0.4 | n |  | TRUE
67 | bus_LV_2534-17_0_5_node_56 | 0.4 | n |  | TRUE
68 | bus_LV_2534-17_0_5_node_58 | 0.4 | n |  | TRUE
69 | bus_LV_2534-17_0_5_node_67 | 0.4 | n |  | TRUE
70 | bus_LV_2534-17_0_5_node_60 | 0.4 | n |  | TRUE
71 | bus_MV_394_0_node_15 | 20 | n |  | TRUE

## load
| name | bus | p_mw | q_mvar | const_z_percent | const_i_percent | sn_mva | scaling | in_service | type
0 | LV_2534-17_0_5_load_0 | 0 | 0.0077321 | 0.0019378 | 0 | 0 |  | 1 | TRUE | wye
1 | LV_2534-17_0_5_load_1 | 1 | 0.026652 | 0.0066796 | 0 | 0 |  | 1 | TRUE | wye
2 | LV_2534-17_0_5_load_8 | 5 | 0.006108 | 0.0015308 | 0 | 0 |  | 1 | TRUE | wye
3 | LV_2534-17_0_5_load_63 | 9 | 0.0081101 | 0.0020326 | 0 | 0 |  | 1 | TRUE | wye
4 | LV_2534-17_0_5_load_74 | 11 | 0.0018281 | 0.00045816 | 0 | 0 |  | 1 | TRUE | wye
5 | LV_2534-17_0_5_load_5 | 12 | 0.026793 | 0.0067149 | 0 | 0 |  | 1 | TRUE | wye
6 | LV_2534-17_0_5_load_9 | 13 | 0.0023 | 0.00057643 | 0 | 0 |  | 1 | TRUE | wye
7 | LV_2534-17_0_5_load_10 | 14 | 0.022326 | 0.0055954 | 0 | 0 |  | 1 | TRUE | wye
8 | LV_2534-17_0_5_load_48 | 18 | 0.0017073 | 0.00042789 | 0 | 0 |  | 1 | TRUE | wye
9 | LV_2534-17_0_5_load_71 | 20 | 0.00125 | 0.00031327 | 0 | 0 |  | 1 | TRUE | wye
10 | LV_2534-17_0_5_load_19 | 21 | 0.00070533 | 0.00017677 | 0 | 0 |  | 1 | TRUE | wye
11 | LV_2534-17_0_5_load_52 | 22 | 0.0024997 | 0.00062649 | 0 | 0 |  | 1 | TRUE | wye
12 | LV_2534-17_0_5_load_49 | 24 | 0.0030416 | 0.0007623 | 0 | 0 |  | 1 | TRUE | wye
13 | LV_2534-17_0_5_load_17 | 25 | 0.00074348 | 0.00018633 | 0 | 0 |  | 1 | TRUE | wye
14 | LV_2534-17_0_5_load_16 | 26 | 0.0013543 | 0.00033941 | 0 | 0 |  | 1 | TRUE | wye
15 | LV_2534-17_0_5_load_18 | 27 | 0.00073841 | 0.00018506 | 0 | 0 |  | 1 | TRUE | wye
16 | LV_2534-17_0_5_load_20 | 28 | 0.00089122 | 0.00022336 | 0 | 0 |  | 1 | TRUE | wye
17 | LV_2534-17_0_5_load_59 | 29 | 0.00089192 | 0.00022354 | 0 | 0 |  | 1 | TRUE | wye
18 | LV_2534-17_0_5_load_57 | 30 | 0.0017532 | 0.00043939 | 0 | 0 |  | 1 | TRUE | wye
19 | LV_2534-17_0_5_load_21 | 31 | 0.031529 | 0.007902 | 0 | 0 |  | 1 | TRUE | wye
20 | LV_2534-17_0_5_load_26 | 35 | 0.0010243 | 0.00025672 | 0 | 0 |  | 1 | TRUE | wye
21 | LV_2534-17_0_5_load_24 | 37 | 0.0018978 | 0.00047564 | 0 | 0 |  | 1 | TRUE | wye
22 | LV_2534-17_0_5_load_62 | 38 | 0.0047005 | 0.001178 | 0 | 0 |  | 1 | TRUE | wye
23 | LV_2534-17_0_5_load_66 | 40 | 0.0088627 | 0.0022212 | 0 | 0 |  | 1 | TRUE | wye
24 | LV_2534-17_0_5_load_65 | 41 | 0.004401 | 0.001103 | 0 | 0 |  | 1 | TRUE | wye
25 | LV_2534-17_0_5_load_47 | 42 | 0.0012487 | 0.00031295 | 0 | 0 |  | 1 | TRUE | wye
26 | LV_2534-17_0_5_load_54 | 43 | 0.0040647 | 0.0010187 | 0 | 0 |  | 1 | TRUE | wye
27 | LV_2534-17_0_5_load_46 | 46 | 0.0017029 | 0.0004268 | 0 | 0 |  | 1 | TRUE | wye
28 | LV_2534-17_0_5_load_55 | 47 | 0.0028902 | 0.00072435 | 0 | 0 |  | 1 | TRUE | wye
29 | LV_2534-17_0_5_load_28 | 48 | 0.0037056 | 0.00092872 | 0 | 0 |  | 1 | TRUE | wye
30 | LV_2534-17_0_5_load_29 | 49 | 0.0040635 | 0.0010184 | 0 | 0 |  | 1 | TRUE | wye
31 | LV_2534-17_0_5_load_30 | 50 | 0.0034987 | 0.00087686 | 0 | 0 |  | 1 | TRUE | wye
32 | LV_2534-17_0_5_load_31 | 51 | 0.0028182 | 0.0007063 | 0 | 0 |  | 1 | TRUE | wye
33 | LV_2534-17_0_5_load_35 | 53 | 0.0035862 | 0.00089878 | 0 | 0 |  | 1 | TRUE | wye
34 | LV_2534-17_0_5_load_32 | 54 | 0.0025673 | 0.00064342 | 0 | 0 |  | 1 | TRUE | wye
35 | LV_2534-17_0_5_load_34 | 55 | 0.0019404 | 0.00048632 | 0 | 0 |  | 1 | TRUE | wye
36 | LV_2534-17_0_5_load_42 | 56 | 0.0014962 | 0.00037499 | 0 | 0 |  | 1 | TRUE | wye
37 | LV_2534-17_0_5_load_36 | 58 | 0.0033063 | 0.00082864 | 0 | 0 |  | 1 | TRUE | wye
38 | LV_2534-17_0_5_load_72 | 60 | 0.002162 | 0.00054186 | 0 | 0 |  | 1 | TRUE | wye
39 | LV_2534-17_0_5_load_51 | 61 | 0.0019681 | 0.00049325 | 0 | 0 |  | 1 | TRUE | wye
40 | LV_2534-17_0_5_load_73 | 62 | 0.0022518 | 0.00056437 | 0 | 0 |  | 1 | TRUE | wye
41 | LV_2534-17_0_5_load_44 | 63 | 0.0029888 | 0.00074907 | 0 | 0 |  | 1 | TRUE | wye
42 | LV_2534-17_0_5_load_45 | 64 | 0.0023091 | 0.00057872 | 0 | 0 |  | 1 | TRUE | wye
43 | LV_2534-17_0_5_load_50 | 65 | 0.0018916 | 0.00047408 | 0 | 0 |  | 1 | TRUE | wye
44 | LV_2534-17_0_5_load_53 | 66 | 0.0016085 | 0.00040314 | 0 | 0 |  | 1 | TRUE | wye
45 | LV_2534-17_0_5_load_56 | 67 | 0.0016641 | 0.00041707 | 0 | 0 |  | 1 | TRUE | wye
46 | LV_2534-17_0_5_load_58 | 68 | 0.089786 | 0.022502 | 0 | 0 |  | 1 | TRUE | wye
47 | LV_2534-17_0_5_load_67 | 69 | 0.027394 | 0.0068655 | 0 | 0 |  | 1 | TRUE | wye
48 | LV_2534-17_0_5_load_60 | 70 | 0.035592 | 0.0089202 | 0 | 0 |  | 1 | TRUE | wye

## ext_grid
| name | bus | vm_pu | va_degree | slack_weight | in_service
0 |  | 42 | 1 | 0 | 1 | TRUE

## line
| name | std_type | from_bus | to_bus | length_km | r_ohm_per_km | x_ohm_per_km | c_nf_per_km | g_us_per_km | max_i_ka | df | parallel | type | in_service
0 | LV_2534-17_0_5_line_0 |  | 0 | 1 | 0.031571 | 0.125 | 0.08 | 261 | 0 | 0.364 | 1 | 1 | cs | TRUE
1 | LV_2534-17_0_5_line_1 |  | 0 | 2 | 0.054478 | 0.125 | 0.08 | 261 | 0 | 0.364 | 1 | 1 | cs | TRUE
2 | LV_2534-17_0_5_line_2 |  | 2 | 3 | 0.20797 | 0.125 | 0.08 | 261 | 0 | 0.364 | 1 | 4 | cs | TRUE
3 | LV_2534-17_0_5_line_3 |  | 2 | 4 | 0.20939 | 0.125 | 0.08 | 261 | 0 | 0.364 | 1 | 4 | cs | TRUE
4 | LV_2534-17_0_5_line_4 |  | 3 | 5 | 0.025739 | 0.125 | 0.08 | 261 | 0 | 0.364 | 1 | 4 | cs | TRUE
5 | LV_2534-17_0_5_line_5 |  | 4 | 6 | 0.1281 | 0.125 | 0.08 | 261 | 0 | 0.364 | 1 | 4 | cs | TRUE
6 | LV_2534-17_0_5_line_6 |  | 5 | 7 | 0.022405 | 0.125 | 0.08 | 261 | 0 | 0.364 | 1 | 2 | cs | TRUE
7 | LV_2534-17_0_5_line_7 |  | 6 | 11 | 0.099019 | 0.125 | 0.08 | 261 | 0 | 0.364 | 1 | 4 | cs | TRUE
8 | LV_2534-17_0_5_line_8 |  | 6 | 9 | 0.013054 | 0.125 | 0.08 | 261 | 0 | 0.364 | 1 | 1 | cs | TRUE
9 | LV_2534-17_0_5_line_9 |  | 7 | 13 | 0.0072756 | 0.125 | 0.08 | 261 | 0 | 0.364 | 1 | 1 | cs | TRUE
10 | LV_2534-17_0_5_line_10 |  | 7 | 12 | 0.014126 | 0.125 | 0.08 | 261 | 0 | 0.364 | 1 | 1 | cs | TRUE
11 | LV_2534-17_0_5_line_11 |  | 8 | 9 | 0.13701 | 0.125 | 0.08 | 261 | 0 | 0.364 | 1 | 1 | cs | TRUE
12 | LV_2534-17_0_5_line_12 |  | 8 | 10 | 0.084583 | 0.125 | 0.08 | 261 | 0 | 0.364 | 1 | 1 | cs | TRUE
13 | LV_2534-17_0_5_line_13 |  | 10 | 58 | 0.0078051 | 0.125 | 0.08 | 261 | 0 | 0.364 | 1 | 1 | cs | TRUE
14 | LV_2534-17_0_5_line_14 |  | 11 | 45 | 0.05678 | 0.125 | 0.08 | 261 | 0 | 0.364 | 1 | 4 | cs | TRUE
15 | LV_2534-17_0_5_line_15 |  | 14 | 15 | 0.060258 | 0.125 | 0.08 | 261 | 0 | 0.364 | 1 | 1 | cs | TRUE
16 | LV_2534-17_0_5_line_16 |  | 15 | 16 | 0.031943 | 0.125 | 0.08 | 261 | 0 | 0.364 | 1 | 1 | cs | TRUE
17 | LV_2534-17_0_5_line_17 |  | 16 | 17 | 0.012454 | 0.125 | 0.08 | 261 | 0 | 0.364 | 1 | 1 | cs | TRUE
18 | LV_2534-17_0_5_line_18 |  | 16 | 18 | 0.0084361 | 0.125 | 0.08 | 261 | 0 | 0.364 | 1 | 1 | cs | TRUE
19 | LV_2534-17_0_5_line_19 |  | 17 | 22 | 0.015873 | 0.125 | 0.08 | 261 | 0 | 0.364 | 1 | 1 | cs | TRUE
20 | LV_2534-17_0_5_line_20 |  | 17 | 23 | 0.036772 | 0.125 | 0.08 | 261 | 0 | 0.364 | 1 | 1 | cs | TRUE
21 | LV_2534-17_0_5_line_21 |  | 18 | 24 | 0.010534 | 0.125 | 0.08 | 261 | 0 | 0.364 | 1 | 1 | cs | TRUE
22 | LV_2534-17_0_5_line_22 |  | 19 | 20 | 0.0039845 | 0.125 | 0.08 | 261 | 0 | 0.364 | 1 | 1 | cs | TRUE
23 | LV_2534-17_0_5_line_23 |  | 19 | 21 | 0.0025046 | 0.125 | 0.08 | 261 | 0 | 0.364 | 1 | 1 | cs | TRUE
24 | LV_2534-17_0_5_line_24 |  | 21 | 25 | 0.016366 | 0.125 | 0.08 | 261 | 0 | 0.364 | 1 | 1 | cs | TRUE
25 | LV_2534-17_0_5_line_25 |  | 22 | 61 | 0.00088402 | 0.125 | 0.08 | 261 | 0 | 0.364 | 1 | 1 | cs | TRUE
26 | LV_2534-17_0_5_line_26 |  | 23 | 59 | 0.27738 | 0.125 | 0.08 | 261 | 0 | 0.364 | 1 | 1 | cs | TRUE
27 | LV_2534-17_0_5_line_27 |  | 24 | 65 | 0.0099519 | 0.125 | 0.08 | 261 | 0 | 0.364 | 1 | 1 | cs | TRUE
28 | LV_2534-17_0_5_line_28 |  | 25 | 26 | 0.0039347 | 0.125 | 0.08 | 261 | 0 | 0.364 | 1 | 1 | cs | TRUE
29 | LV_2534-17_0_5_line_29 |  | 26 | 27 | 0.039951 | 0.125 | 0.08 | 261 | 0 | 0.364 | 1 | 1 | cs | TRUE
30 | LV_2534-17_0_5_line_30 |  | 27 | 28 | 0.051391 | 0.125 | 0.08 | 261 | 0 | 0.364 | 1 | 1 | cs | TRUE
31 | LV_2534-17_0_5_line_31 |  | 28 | 29 | 0.0047006 | 0.125 | 0.08 | 261 | 0 | 0.364 | 1 | 1 | cs | TRUE
32 | LV_2534-17_0_5_line_32 |  | 29 | 30 | 0.0065713 | 0.125 | 0.08 | 261 | 0 | 0.364 | 1 | 1 | cs | TRUE
33 | LV_2534-17_0_5_line_33 |  | 30 | 67 | 0.065868 | 0.125 | 0.08 | 261 | 0 | 0.364 | 1 | 1 | cs | TRUE
34 | LV_2534-17_0_5_line_34 |  | 31 | 32 | 0.035388 | 0.125 | 0.08 | 261 | 0 | 0.364 | 1 | 4 | cs | TRUE
35 | LV_2534-17_0_5_line_35 |  | 31 | 33 | 0.014953 | 0.125 | 0.08 | 261 | 0 | 0.364 | 1 | 4 | cs | TRUE
36 | LV_2534-17_0_5_line_36 |  | 32 | 34 | 0.065639 | 0.125 | 0.08 | 261 | 0 | 0.364 | 1 | 4 | cs | TRUE
37 | LV_2534-17_0_5_line_37 |  | 33 | 35 | 0.056884 | 0.125 | 0.08 | 261 | 0 | 0.364 | 1 | 1 | cs | TRUE
38 | LV_2534-17_0_5_line_38 |  | 33 | 36 | 0.009143 | 0.125 | 0.08 | 261 | 0 | 0.364 | 1 | 4 | cs | TRUE
39 | LV_2534-17_0_5_line_39 |  | 34 | 38 | 0.034552 | 0.125 | 0.08 | 261 | 0 | 0.364 | 1 | 1 | cs | TRUE
40 | LV_2534-17_0_5_line_40 |  | 34 | 39 | 0.12365 | 0.125 | 0.08 | 261 | 0 | 0.364 | 1 | 4 | cs | TRUE
41 | LV_2534-17_0_5_line_41 |  | 35 | 37 | 0.0082624 | 0.125 | 0.08 | 261 | 0 | 0.364 | 1 | 1 | cs | TRUE
42 | LV_2534-17_0_5_line_42 |  | 36 | 42 | 0.045378 | 0.125 | 0.08 | 261 | 0 | 0.364 | 1 | 4 | cs | TRUE
43 | LV_2534-17_0_5_line_43 |  | 36 | 43 | 0.034243 | 0.125 | 0.08 | 261 | 0 | 0.364 | 1 | 1 | cs | TRUE
44 | LV_2534-17_0_5_line_44 |  | 38 | 44 | 0.019974 | 0.125 | 0.08 | 261 | 0 | 0.364 | 1 | 1 | cs | TRUE
45 | LV_2534-17_0_5_line_45 |  | 39 | 45 | 0.002697 | 0.125 | 0.08 | 261 | 0 | 0.364 | 1 | 4 | cs | TRUE
46 | LV_2534-17_0_5_line_46 |  | 39 | 40 | 0.15564 | 0.125 | 0.08 | 261 | 0 | 0.364 | 1 | 4 | cs | TRUE
47 | LV_2534-17_0_5_line_47 |  | 40 | 41 | 0.033514 | 0.125 | 0.08 | 261 | 0 | 0.364 | 1 | 4 | cs | TRUE
48 | LV_2534-17_0_5_line_48 |  | 41 | 69 | 0.08161 | 0.125 | 0.08 | 261 | 0 | 0.364 | 1 | 1 | cs | TRUE
49 | LV_2534-17_0_5_line_49 |  | 41 | 68 | 0.17867 | 0.125 | 0.08 | 261 | 0 | 0.364 | 1 | 4 | cs | TRUE
50 | LV_2534-17_0_5_line_50 |  | 42 | 46 | 0.011083 | 0.125 | 0.08 | 261 | 0 | 0.364 | 1 | 1 | cs | TRUE
51 | LV_2534-17_0_5_line_51 |  | 43 | 47 | 0.0050489 | 0.125 | 0.08 | 261 | 0 | 0.364 | 1 | 1 | cs | TRUE
52 | LV_2534-17_0_5_line_52 |  | 44 | 70 | 0.033336 | 0.125 | 0.08 | 261 | 0 | 0.364 | 1 | 1 | cs | TRUE
53 | LV_2534-17_0_5_line_53 |  | 46 | 63 | 0.0025573 | 0.125 | 0.08 | 261 | 0 | 0.364 | 1 | 1 | cs | TRUE
54 | LV_2534-17_0_5_line_54 |  | 48 | 49 | 0.011375 | 0.125 | 0.08 | 261 | 0 | 0.364 | 1 | 1 | cs | TRUE
55 | LV_2534-17_0_5_line_55 |  | 48 | 50 | 0.0097918 | 0.125 | 0.08 | 261 | 0 | 0.364 | 1 | 1 | cs | TRUE
56 | LV_2534-17_0_5_line_56 |  | 49 | 51 | 0.010782 | 0.125 | 0.08 | 261 | 0 | 0.364 | 1 | 1 | cs | TRUE
57 | LV_2534-17_0_5_line_57 |  | 51 | 52 | 0.014848 | 0.125 | 0.08 | 261 | 0 | 0.364 | 1 | 1 | cs | TRUE
58 | LV_2534-17_0_5_line_58 |  | 52 | 53 | 0.0056419 | 0.125 | 0.08 | 261 | 0 | 0.364 | 1 | 1 | cs | TRUE
59 | LV_2534-17_0_5_line_59 |  | 52 | 54 | 0.010131 | 0.125 | 0.08 | 261 | 0 | 0.364 | 1 | 1 | cs | TRUE
60 | LV_2534-17_0_5_line_60 |  | 53 | 56 | 0.042646 | 0.125 | 0.08 | 261 | 0 | 0.364 | 1 | 1 | cs | TRUE
61 | LV_2534-17_0_5_line_61 |  | 54 | 55 | 0.0018849 | 0.125 | 0.08 | 261 | 0 | 0.364 | 1 | 1 | cs | TRUE
62 | LV_2534-17_0_5_line_62 |  | 56 | 57 | 0.0092402 | 0.125 | 0.08 | 261 | 0 | 0.364 | 1 | 1 | cs | TRUE
63 | LV_2534-17_0_5_line_63 |  | 57 | 63 | 0.027024 | 0.125 | 0.08 | 261 | 0 | 0.364 | 1 | 1 | cs | TRUE
64 | LV_2534-17_0_5_line_64 |  | 57 | 64 | 0.023584 | 0.125 | 0.08 | 261 | 0 | 0.364 | 1 | 1 | cs | TRUE
65 | LV_2534-17_0_5_line_65 |  | 59 | 60 | 0.056131 | 0.125 | 0.08 | 261 | 0 | 0.364 | 1 | 1 | cs | TRUE
66 | LV_2534-17_0_5_line_66 |  | 60 | 62 | 0.013706 | 0.125 | 0.08 | 261 | 0 | 0.364 | 1 | 1 | cs | TRUE
67 | LV_2534-17_0_5_line_67 |  | 61 | 66 | 0.012306 | 0.125 | 0.08 | 261 | 0 | 0.364 | 1 | 1 | cs | TRUE
68 | LV_2534-17_0_5_line_68 |  | 64 | 65 | 0.02215 | 0.125 | 0.08 | 261 | 0 | 0.364 | 1 | 1 | cs | TRUE
69 | LV_2534-17_0_5_line_69 |  | 67 | 68 | 0.017622 | 0.125 | 0.08 | 261 | 0 | 0.364 | 1 | 1 | cs | TRUE

## trafo
| name | std_type | hv_bus | lv_bus | sn_mva | vn_hv_kv | vn_lv_kv | vk_percent | vkr_percent | pfe_kw | i0_percent | shift_degree | tap_side | tap_neutral | tap_min | tap_max | tap_step_percent | tap_step_degree | tap_pos | tap_phase_shifter | parallel | df | in_service
0 | LV_2534-17_0_5_trafo_47 | 0.63 MVA 20/0.4 kV | 71 | 42 | 0.63 | 20 | 0.4 | 6 | 1.206 | 1.65 | 0.2619 | 150 | hv | 0 | -2 | 2 | 2.5 | 0 | 0 | FALSE | 1 | 1 | TRUE

## line_geodata
| x0 | y0 | x1 | y1 | x2 | y2 | x3 | y3 | x4 | y4 | x5 | y5 | x6 | y6 | x7 | y7 | x8 | y8 | x9 | y9 | x10 | y10 | x11 | y11 | x12 | y12 | x13 | y13 | x14 | y14 | x15 | y15 | x16 | y16 | x17 | y17 | x18 | y18 | x19 | y19
0 | 2609678.9453 | 1227915.8594 | 2609659.4939 | 1227890.9929
1 | 2609712.5108 | 1227958.7693 | 2609678.9453 | 1227915.8594
2 | 2609712.5108 | 1227958.7693 | 2609697.0853 | 1227972.0299 | 2609677.0571 | 1227987.54 | 2609661.0005 | 1227997.6312 | 2609651.1647 | 1228002.9629 | 2609643.6343 | 1228007.0198 | 2609627.6136 | 1228013.6647 | 2609608.5485 | 1228019.4152 | 2609593.0846 | 1228023.8264 | 2609568.6408 | 1228029.0459 | 2609555.7348 | 1228030.6707 | 2609538.2026 | 1228030.2981 | 2609523.5665 | 1228028.7628
3 | 2609712.5108 | 1227958.7693 | 2609726.9144 | 1227944.8622 | 2609744.9522 | 1227928.0816 | 2609748.6628 | 1227924.7412 | 2609759.8752 | 1227921.0351 | 2609763.4376 | 1227920.3405 | 2609767.264 | 1227920.3245 | 2609772.37 | 1227920.8776 | 2609776.5957 | 1227922.2853 | 2609781.161 | 1227924.4829 | 2609786.3073 | 1227928.1824 | 2609874.0136 | 1228009.3188
4 | 2609523.5665 | 1228028.7628 | 2609520.5283 | 1228054.3221
5 | 2609875.5651 | 1228102.1875 | 2609866.0633 | 1228093.3332 | 2609860.8442 | 1228087.9325 | 2609856.1187 | 1228081.8434 | 2609853.0723 | 1228077.5469 | 2609850.0358 | 1228071.883 | 2609846.5183 | 1228063.8058 | 2609844.7462 | 1228058.6665 | 2609843.422 | 1228052.9832 | 2609842.8382 | 1228048.613 | 2609842.5512 | 1228043.4428 | 2609842.6841 | 1228040.9526 | 2609843.3108 | 1228037.7073 | 2609843.9141 | 1228034.7955 | 2609844.6906 | 1228032.5732 | 2609845.4666 | 1228030.6734 | 2609846.8416 | 1228028.5077 | 2609849.2554 | 1228025.8323 | 2609879.1654 | 1228014.1969 | 2609874.0136 | 1228009.3188
6 | 2609517.8836 | 1228076.5709 | 2609520.5283 | 1228054.3221
7 | 2609875.5651 | 1228102.1875 | 2609920.8874 | 1228190.2256
8 | 2609875.5651 | 1228102.1875 | 2609868.803 | 1228099.8082 | 2609863.5339 | 1228097.1869
9 | 2609517.8836 | 1228076.5709 | 2609517.024 | 1228083.7956
10 | 2609517.8836 | 1228076.5709 | 2609504.6751 | 1228071.5619
11 | 2609739.4117 | 1228073.503 | 2609756.5399 | 1228070.6737 | 2609762.6488 | 1228069.4607 | 2609771.2064 | 1228067.3512 | 2609786.9278 | 1228063.0632 | 2609791.4834 | 1228061.8922 | 2609795.3942 | 1228061.176 | 2609799.721 | 1228060.894 | 2609804.7896 | 1228061.069 | 2609809.3348 | 1228061.6101 | 2609813.7202 | 1228062.5735 | 2609817.8475 | 1228063.8476 | 2609821.9589 | 1228065.5554 | 2609825.9941 | 1228067.5298 | 2609828.9763 | 1228069.4359 | 2609834.4094 | 1228073.714 | 2609842.1497 | 1228080.275 | 2609854.0973 | 1228090.1005 | 2609859.1592 | 1228094.3113 | 2609863.5339 | 1228097.1869
12 | 2609655.884 | 1228088.1876 | 2609679.7732 | 1228083.7346 | 2609705.2451 | 1228079.8402 | 2609715.4388 | 1228078.089 | 2609724.5562 | 1228076.5585 | 2609739.4117 | 1228073.503
13 | 2609655.884 | 1228088.1876 | 2609648.5112 | 1228090.7491
14 | 2609908.6578 | 1228245.6715 | 2609920.8874 | 1228190.2256
15 | 2609527.7756 | 1228188.1082 | 2609523.3635 | 1228194.4716 | 2609518.1577 | 1228199.622 | 2609511.9243 | 1228203.0363 | 2609505.2156 | 1228205.1491 | 2609474.702 | 1228210.8979
16 | 2609527.7756 | 1228188.1082 | 2609546.9734 | 1228184.2921 | 2609548.5378 | 1228182.071 | 2609551.9018 | 1228177.3069 | 2609554.3386 | 1228174.3646
17 | 2609544.8124 | 1228166.3113 | 2609546.4013 | 1228167.7036 | 2609554.3386 | 1228174.3646
18 | 2609554.3386 | 1228174.3646 | 2609560.3962 | 1228180.236
19 | 2609544.8124 | 1228166.3113 | 2609556.1796 | 1228155.2322
20 | 2609544.8124 | 1228166.3113 | 2609537.6019 | 1228159.9961 | 2609520.4512 | 1228148.5954 | 2609514.9034 | 1228144.9066
21 | 2609560.3962 | 1228180.236 | 2609567.9603 | 1228187.5674
22 | 2609456.1993 | 1228279.0041 | 2609455.1107 | 1228282.837
23 | 2609456.1993 | 1228279.0041 | 2609457.0633 | 1228276.6533
24 | 2609457.0633 | 1228276.6533 | 2609462.7088 | 1228261.2918
25 | 2609556.8127 | 1228154.6151 | 2609556.1796 | 1228155.2322
26 | 2609514.9034 | 1228144.9066 | 2609501.0533 | 1228140.0484 | 2609366.5012 | 1228118.7573 | 2609466.6301 | 1228117.4139 | 2609490.1424 | 1228116.3616 | 2609492.9312 | 1228116.0658
27 | 2609575.1672 | 1228194.4258 | 2609574.2496 | 1228193.6634 | 2609567.9603 | 1228187.5674
28 | 2609462.7088 | 1228261.2918 | 2609464.0661 | 1228257.5986
29 | 2609495.2791 | 1228236.63 | 2609488.3882 | 1228238.3754 | 2609481.5052 | 1228240.5881 | 2609475.1448 | 1228242.8905 | 2609471.2535 | 1228245.6971 | 2609468.1643 | 1228249.1943 | 2609465.3913 | 1228253.9927 | 2609464.0661 | 1228257.5986
30 | 2609495.2791 | 1228236.63 | 2609497.6354 | 1228236.0332 | 2609506.1382 | 1228234.8793 | 2609523.7409 | 1228233.4286 | 2609546.4553 | 1228233.7675
31 | 2609551.1554 | 1228233.8376 | 2609546.4553 | 1228233.7675
32 | 2609557.726 | 1228233.9357 | 2609551.1554 | 1228233.8376
33 | 2609620.1678 | 1228236.529 | 2609615.8351 | 1228233.0867 | 2609609.1978 | 1228228.4844 | 2609607.6229 | 1228227.8815 | 2609605.8127 | 1228227.5117 | 2609603.4564 | 1228227.4524 | 2609591.5028 | 1228230.7796 | 2609584.0759 | 1228231.924 | 2609576.8691 | 1228232.8352 | 2609559.6153 | 1228233.9639 | 2609557.726 | 1228233.9357
34 | 2609761.819 | 1228164.7491 | 2609727.1238 | 1228171.7186
35 | 2609712.4635 | 1228174.6636 | 2609727.1238 | 1228171.7186
36 | 2609826.3258 | 1228151.6468 | 2609761.819 | 1228164.7491
37 | 2609712.4635 | 1228174.6636 | 2609701.0529 | 1228118.9356
38 | 2609703.4746 | 1228176.4723 | 2609708.9013 | 1228175.3805 | 2609712.4635 | 1228174.6636
39 | 2609826.3258 | 1228151.6468 | 2609820.3849 | 1228117.6092
40 | 2609826.3258 | 1228151.6468 | 2609906.0051 | 1228246.2008
41 | 2609699.5796 | 1228110.8184 | 2609699.6317 | 1228111.9946 | 2609701.0529 | 1228118.9356
42 | 2609703.4746 | 1228176.4723 | 2609686.4899 | 1228179.8246 | 2609658.9784 | 1228185.3764
43 | 2609703.4746 | 1228176.4723 | 2609697.3949 | 1228142.7735
44 | 2609816.9506 | 1228097.933 | 2609820.3849 | 1228117.6092
45 | 2609908.6578 | 1228245.6715 | 2609906.0051 | 1228246.2008
46 | 2609906.0051 | 1228246.2008 | 2609831.4432 | 1228260.4419 | 2609825.5157 | 1228262.0108 | 2609819.0868 | 1228264.4462 | 2609813.3467 | 1228267.2829 | 2609808.9321 | 1228270.333 | 2609804.9108 | 1228273.8285 | 2609801.7227 | 1228277.4476 | 2609798.7765 | 1228281.4563 | 2609795.9957 | 1228286.1657 | 2609793.6769 | 1228291.0203 | 2609791.7346 | 1228297.332 | 2609786.6492 | 1228319.1238
47 | 2609779.0485 | 1228351.7644 | 2609782.1361 | 1228338.4629 | 2609786.6492 | 1228319.1238
48 | 2609779.0485 | 1228351.7644 | 2609760.5955 | 1228431.2609
49 | 2609633.9655 | 1228247.491 | 2609779.0485 | 1228351.7644
50 | 2609648.1148 | 1228187.5687 | 2609658.9784 | 1228185.3764
51 | 2609696.4985 | 1228137.8048 | 2609697.3949 | 1228142.7735
52 | 2609816.9506 | 1228097.933 | 2609784.235 | 1228104.3361
53 | 2609648.1148 | 1228187.5687 | 2609645.6081 | 1228188.0745
54 | 2609593.6429 | 1228142.9101 | 2609604.7711 | 1228140.553
55 | 2609584.0636 | 1228144.9391 | 2609593.6429 | 1228142.9101
56 | 2609615.3193 | 1228138.3188 | 2609604.7711 | 1228140.553
57 | 2609629.802 | 1228136.8966 | 2609626.3637 | 1228135.9795 | 2609615.3193 | 1228138.3188
58 | 2609629.802 | 1228136.8966 | 2609628.7543 | 1228142.4404
59 | 2609629.802 | 1228136.8966 | 2609635.7882 | 1228128.723
60 | 2609620.8349 | 1228184.3445 | 2609628.7543 | 1228142.4404
61 | 2609636.9019 | 1228127.2023 | 2609635.7882 | 1228128.723
62 | 2609619.1189 | 1228193.424 | 2609620.8349 | 1228184.3445
63 | 2609619.1189 | 1228193.424 | 2609643.8041 | 1228188.4386 | 2609645.6081 | 1228188.0745
64 | 2609619.1189 | 1228193.424 | 2609596.0151 | 1228198.16
65 | 2609492.9312 | 1228116.0658 | 2609502.8775 | 1228112.5017 | 2609510.9434 | 1228109.824 | 2609519.9118 | 1228106.6809 | 2609541.3272 | 1228099.7108 | 2609546.1419 | 1228098.2141
66 | 2609546.1419 | 1228098.2141 | 2609559.2305 | 1228094.1454
67 | 2609560.5464 | 1228144.3679 | 2609561.6756 | 1228148.9613 | 2609561.1429 | 1228150.3946 | 2609556.8127 | 1228154.6151
68 | 2609575.1672 | 1228194.4258 | 2609576.2472 | 1228195.3231 | 2609578.9569 | 1228197.0396 | 2609580.8798 | 1228197.9988 | 2609583.8939 | 1228198.9041 | 2609586.0299 | 1228199.2633 | 2609588.0452 | 1228199.311 | 2609590.758 | 1228199.0708 | 2609593.9334 | 1228198.5867 | 2609596.0151 | 1228198.16
69 | 2609633.9655 | 1228247.491 | 2609620.1678 | 1228236.529

## bus_geodata
| x | y | coords
0 | 2609678.9453 | 1227915.8594
1 | 2609659.4939 | 1227890.9929
2 | 2609712.5108 | 1227958.7693
3 | 2609523.5665 | 1228028.7628
4 | 2609874.0136 | 1228009.3188
5 | 2609520.5283 | 1228054.3221
6 | 2609875.5651 | 1228102.1875
7 | 2609517.8836 | 1228076.5709
8 | 2609739.4117 | 1228073.503
9 | 2609863.5339 | 1228097.1869
10 | 2609655.884 | 1228088.1876
11 | 2609920.8874 | 1228190.2256
12 | 2609504.6751 | 1228071.5619
13 | 2609517.024 | 1228083.7956
14 | 2609474.702 | 1228210.8979
15 | 2609527.7756 | 1228188.1082
16 | 2609554.3386 | 1228174.3646
17 | 2609544.8124 | 1228166.3113
18 | 2609560.3962 | 1228180.236
19 | 2609456.1993 | 1228279.0041
20 | 2609455.1107 | 1228282.837
21 | 2609457.0633 | 1228276.6533
22 | 2609556.1796 | 1228155.2322
23 | 2609514.9034 | 1228144.9066
24 | 2609567.9602 | 1228187.5674
25 | 2609462.7088 | 1228261.2918
26 | 2609464.0661 | 1228257.5986
27 | 2609495.2791 | 1228236.63
28 | 2609546.4553 | 1228233.7675
29 | 2609551.1554 | 1228233.8376
30 | 2609557.726 | 1228233.9357
31 | 2609727.1238 | 1228171.7186
32 | 2609761.819 | 1228164.7491
33 | 2609712.4635 | 1228174.6636
34 | 2609826.3258 | 1228151.6468
35 | 2609701.0529 | 1228118.9356
36 | 2609703.4746 | 1228176.4723
37 | 2609699.5796 | 1228110.8184
38 | 2609820.3849 | 1228117.6092
39 | 2609906.0051 | 1228246.2008
40 | 2609786.6492 | 1228319.1238
41 | 2609779.0485 | 1228351.7644
42 | 2609658.9784 | 1228185.3764
43 | 2609697.3949 | 1228142.7735
44 | 2609816.9506 | 1228097.933
45 | 2609908.6578 | 1228245.6715
46 | 2609648.1148 | 1228187.5687
47 | 2609696.4985 | 1228137.8048
48 | 2609593.6429 | 1228142.9101
49 | 2609604.7711 | 1228140.553
50 | 2609584.0636 | 1228144.9391
51 | 2609615.3192 | 1228138.3188
52 | 2609629.802 | 1228136.8966
53 | 2609628.7543 | 1228142.4404
54 | 2609635.7882 | 1228128.723
55 | 2609636.9019 | 1228127.2023
56 | 2609620.8349 | 1228184.3445
57 | 2609619.1189 | 1228193.424
58 | 2609648.5112 | 1228090.7491
59 | 2609492.9312 | 1228116.0658
60 | 2609546.1419 | 1228098.2141
61 | 2609556.8127 | 1228154.6151
62 | 2609559.2305 | 1228094.1454
63 | 2609645.6081 | 1228188.0745
64 | 2609596.0151 | 1228198.16
65 | 2609575.1672 | 1228194.4258
66 | 2609560.5464 | 1228144.3679
67 | 2609620.1678 | 1228236.529
68 | 2609633.9655 | 1228247.491
69 | 2609760.5955 | 1228431.2609
70 | 2609784.235 | 1228104.3361
71 | 2609619.1189 | 1228193.424

## line_std_types
| c_nf_per_km | r_ohm_per_km | x_ohm_per_km | max_i_ka | type | q_mm2 | alpha | voltage_rating
NAYY 4x50 SE | 210 | 0.642 | 0.083 | 0.142 | cs | 50 | 0.00403 | LV
NAYY 4x120 SE | 264 | 0.225 | 0.08 | 0.242 | cs | 120 | 0.00403 | LV
NAYY 4x150 SE | 261 | 0.208 | 0.08 | 0.27 | cs | 150 | 0.00403 | LV
NA2XS2Y 1x95 RM/25 12/20 kV | 216 | 0.313 | 0.132 | 0.252 | cs | 95 | 0.00403 | MV
NA2XS2Y 1x185 RM/25 12/20 kV | 273 | 0.161 | 0.117 | 0.362 | cs | 185 | 0.00403 | MV
NA2XS2Y 1x240 RM/25 12/20 kV | 304 | 0.122 | 0.112 | 0.421 | cs | 240 | 0.00403 | MV
NA2XS2Y 1x95 RM/25 6/10 kV | 315 | 0.313 | 0.123 | 0.249 | cs | 95 | 0.00403 | MV
NA2XS2Y 1x185 RM/25 6/10 kV | 406 | 0.161 | 0.11 | 0.358 | cs | 185 | 0.00403 | MV
NA2XS2Y 1x240 RM/25 6/10 kV | 456 | 0.122 | 0.105 | 0.416 | cs | 240 | 0.00403 | MV
NA2XS2Y 1x150 RM/25 12/20 kV | 250 | 0.206 | 0.116 | 0.319 | cs | 150 | 0.00403 | MV
NA2XS2Y 1x120 RM/25 12/20 kV | 230 | 0.253 | 0.119 | 0.283 | cs | 120 | 0.00403 | MV
NA2XS2Y 1x70 RM/25 12/20 kV | 190 | 0.443 | 0.132 | 0.22 | cs | 70 | 0.00403 | MV
NA2XS2Y 1x150 RM/25 6/10 kV | 360 | 0.206 | 0.11 | 0.315 | cs | 150 | 0.00403 | MV
NA2XS2Y 1x120 RM/25 6/10 kV | 340 | 0.253 | 0.113 | 0.28 | cs | 120 | 0.00403 | MV
NA2XS2Y 1x70 RM/25 6/10 kV | 280 | 0.443 | 0.123 | 0.217 | cs | 70 | 0.00403 | MV
N2XS(FL)2Y 1x120 RM/35 64/110 kV | 112 | 0.153 | 0.166 | 0.366 | cs | 120 | 0.00393 | HV
N2XS(FL)2Y 1x185 RM/35 64/110 kV | 125 | 0.099 | 0.156 | 0.457 | cs | 185 | 0.00393 | HV
N2XS(FL)2Y 1x240 RM/35 64/110 kV | 135 | 0.075 | 0.149 | 0.526 | cs | 240 | 0.00393 | HV
N2XS(FL)2Y 1x300 RM/35 64/110 kV | 144 | 0.06 | 0.144 | 0.588 | cs | 300 | 0.00393 | HV
15-AL1/3-ST1A 0.4 | 11 | 1.8769 | 0.35 | 0.105 | ol | 16 | 0.00403 | LV
24-AL1/4-ST1A 0.4 | 11.25 | 1.2012 | 0.335 | 0.14 | ol | 24 | 0.00403 | LV
48-AL1/8-ST1A 0.4 | 12.2 | 0.5939 | 0.3 | 0.21 | ol | 48 | 0.00403 | LV
94-AL1/15-ST1A 0.4 | 13.2 | 0.306 | 0.29 | 0.35 | ol | 94 | 0.00403 | LV
34-AL1/6-ST1A 10.0 | 9.7 | 0.8342 | 0.36 | 0.17 | ol | 34 | 0.00403 | MV
48-AL1/8-ST1A 10.0 | 10.1 | 0.5939 | 0.35 | 0.21 | ol | 48 | 0.00403 | MV
70-AL1/11-ST1A 10.0 | 10.4 | 0.4132 | 0.339 | 0.29 | ol | 70 | 0.00403 | MV
94-AL1/15-ST1A 10.0 | 10.75 | 0.306 | 0.33 | 0.35 | ol | 94 | 0.00403 | MV
122-AL1/20-ST1A 10.0 | 11.1 | 0.2376 | 0.323 | 0.41 | ol | 122 | 0.00403 | MV
149-AL1/24-ST1A 10.0 | 11.25 | 0.194 | 0.315 | 0.47 | ol | 149 | 0.00403 | MV
34-AL1/6-ST1A 20.0 | 9.15 | 0.8342 | 0.382 | 0.17 | ol | 34 | 0.00403 | MV
48-AL1/8-ST1A 20.0 | 9.5 | 0.5939 | 0.372 | 0.21 | ol | 48 | 0.00403 | MV
70-AL1/11-ST1A 20.0 | 9.7 | 0.4132 | 0.36 | 0.29 | ol | 70 | 0.00403 | MV
94-AL1/15-ST1A 20.0 | 10 | 0.306 | 0.35 | 0.35 | ol | 94 | 0.00403 | MV
122-AL1/20-ST1A 20.0 | 10.3 | 0.2376 | 0.344 | 0.41 | ol | 122 | 0.00403 | MV
149-AL1/24-ST1A 20.0 | 10.5 | 0.194 | 0.337 | 0.47 | ol | 149 | 0.00403 | MV
184-AL1/30-ST1A 20.0 | 10.75 | 0.1571 | 0.33 | 0.535 | ol | 184 | 0.00403 | MV
243-AL1/39-ST1A 20.0 | 11 | 0.1188 | 0.32 | 0.645 | ol | 243 | 0.00403 | MV
48-AL1/8-ST1A 110.0 | 8 | 0.5939 | 0.46 | 0.21 | ol | 48 | 0.00403 | HV
70-AL1/11-ST1A 110.0 | 8.4 | 0.4132 | 0.45 | 0.29 | ol | 70 | 0.00403 | HV
94-AL1/15-ST1A 110.0 | 8.65 | 0.306 | 0.44 | 0.35 | ol | 94 | 0.00403 | HV
122-AL1/20-ST1A 110.0 | 8.5 | 0.2376 | 0.43 | 0.41 | ol | 122 | 0.00403 | HV
149-AL1/24-ST1A 110.0 | 8.75 | 0.194 | 0.41 | 0.47 | ol | 149 | 0.00403 | HV
184-AL1/30-ST1A 110.0 | 8.8 | 0.1571 | 0.4 | 0.535 | ol | 184 | 0.00403 | HV
243-AL1/39-ST1A 110.0 | 9 | 0.1188 | 0.39 | 0.645 | ol | 243 | 0.00403 | HV
305-AL1/39-ST1A 110.0 | 9.2 | 0.0949 | 0.38 | 0.74 | ol | 305 | 0.00403 | HV
490-AL1/64-ST1A 110.0 | 9.75 | 0.059 | 0.37 | 0.96 | ol | 490 | 0.00403 | HV
679-AL1/86-ST1A 110.0 | 9.95 | 0.042 | 0.36 | 1.15 | ol | 679 | 0.00403 | HV
490-AL1/64-ST1A 220.0 | 10 | 0.059 | 0.285 | 0.96 | ol | 490 | 0.00403 | HV
679-AL1/86-ST1A 220.0 | 11.7 | 0.042 | 0.275 | 1.15 | ol | 679 | 0.00403 | HV
490-AL1/64-ST1A 380.0 | 11 | 0.059 | 0.253 | 0.96 | ol | 490 | 0.00403 | HV
679-AL1/86-ST1A 380.0 | 14.6 | 0.042 | 0.25 | 1.15 | ol | 679 | 0.00403 | HV

## trafo_std_types
| i0_percent | pfe_kw | vkr_percent | sn_mva | vn_lv_kv | vn_hv_kv | vk_percent | shift_degree | vector_group | tap_side | tap_neutral | tap_min | tap_max | tap_step_degree | tap_step_percent | tap_phase_shifter
160 MVA 380/110 kV | 0.06 | 60 | 0.25 | 160 | 110 | 380 | 12.2 | 0 | Yy0 | hv | 0 | -9 | 9 | 0 | 1.5 | FALSE
100 MVA 220/110 kV | 0.06 | 55 | 0.26 | 100 | 110 | 220 | 12 | 0 | Yy0 | hv | 0 | -9 | 9 | 0 | 1.5 | FALSE
63 MVA 110/20 kV | 0.04 | 22 | 0.32 | 63 | 20 | 110 | 18 | 150 | YNd5 | hv | 0 | -9 | 9 | 0 | 1.5 | FALSE
40 MVA 110/20 kV | 0.05 | 18 | 0.34 | 40 | 20 | 110 | 16.2 | 150 | YNd5 | hv | 0 | -9 | 9 | 0 | 1.5 | FALSE
25 MVA 110/20 kV | 0.07 | 14 | 0.41 | 25 | 20 | 110 | 12 | 150 | YNd5 | hv | 0 | -9 | 9 | 0 | 1.5 | FALSE
63 MVA 110/10 kV | 0.04 | 22 | 0.32 | 63 | 10 | 110 | 18 | 150 | YNd5 | hv | 0 | -9 | 9 | 0 | 1.5 | FALSE
40 MVA 110/10 kV | 0.05 | 18 | 0.34 | 40 | 10 | 110 | 16.2 | 150 | YNd5 | hv | 0 | -9 | 9 | 0 | 1.5 | FALSE
25 MVA 110/10 kV | 0.07 | 14 | 0.41 | 25 | 10 | 110 | 12 | 150 | YNd5 | hv | 0 | -9 | 9 | 0 | 1.5 | FALSE
0.25 MVA 20/0.4 kV | 0.32 | 0.8 | 1.44 | 0.25 | 0.4 | 20 | 6 | 150 | Yzn5 | hv | 0 | -2 | 2 | 0 | 2.5 | FALSE
0.4 MVA 20/0.4 kV | 0.3375 | 1.35 | 1.425 | 0.4 | 0.4 | 20 | 6 | 150 | Dyn5 | hv | 0 | -2 | 2 | 0 | 2.5 | FALSE
0.63 MVA 20/0.4 kV | 0.2619 | 1.65 | 1.206 | 0.63 | 0.4 | 20 | 6 | 150 | Dyn5 | hv | 0 | -2 | 2 | 0 | 2.5 | FALSE
0.25 MVA 10/0.4 kV | 0.24 | 0.6 | 1.2 | 0.25 | 0.4 | 10 | 4 | 150 | Dyn5 | hv | 0 | -2 | 2 | 0 | 2.5 | FALSE
0.4 MVA 10/0.4 kV | 0.2375 | 0.95 | 1.325 | 0.4 | 0.4 | 10 | 4 | 150 | Dyn5 | hv | 0 | -2 | 2 | 0 | 2.5 | FALSE
0.63 MVA 10/0.4 kV | 0.1873 | 1.18 | 1.0794 | 0.63 | 0.4 | 10 | 4 | 150 | Dyn5 | hv | 0 | -2 | 2 | 0 | 2.5 | FALSE

## trafo3w_std_types
| sn_hv_mva | sn_mv_mva | sn_lv_mva | vn_hv_kv | vn_mv_kv | vn_lv_kv | vk_hv_percent | vk_mv_percent | vk_lv_percent | vkr_hv_percent | vkr_mv_percent | vkr_lv_percent | pfe_kw | i0_percent | shift_mv_degree | shift_lv_degree | vector_group | tap_side | tap_neutral | tap_min | tap_max | tap_step_percent
63/25/38 MVA 110/20/10 kV | 63 | 25 | 38 | 110 | 20 | 10 | 10.4 | 10.4 | 10.4 | 0.28 | 0.32 | 0.35 | 35 | 0.89 | 0 | 0 | YN0yn0yn0 | hv | 0 | -10 | 10 | 1.2
63/25/38 MVA 110/10/10 kV | 63 | 25 | 38 | 110 | 10 | 10 | 10.4 | 10.4 | 10.4 | 0.28 | 0.32 | 0.35 | 35 | 0.89 | 0 | 0 | YN0yn0yn0 | hv | 0 | -10 | 10 | 1.2

## fuse_std_types
| fuse_type | i_rated_a | t_avg | t_min | t_total | x_avg | x_min | x_total
HV 100A | HV 100A | 100 | 0 | [10.0, 3.64, 0.854, 0.281, 0.1, 0.0531, 0.022, 0.01] | [10.0, 4.267, 1.21, 0.403, 0.1, 0.058, 0.022, 0.01] | 0 | [300.0, 350.0, 450.0, 550.0, 700.0, 850.0, 1200.0, 1752.0] | [600.0, 700.0, 900.0, 1150.0, 1665.0, 2000.0, 3000.0, 4313.0]
HV 10A | HV 10A | 10 | 0 | [10.0, 1675.0, 0.344, 0.156, 0.1, 0.0417, 0.0171, 0.01] | [10.0, 1.3, 0.3, 0.155, 0.1, 0.0555, 0.023, 0.01] | 0 | [30.0, 32.0, 35.0, 37.0, 39.0, 50.0, 70.0, 88.0] | [60.0, 70.0, 80.0, 87.0, 94.0, 110.0, 150.0, 216.0]
HV 125A | HV 125A | 125 | 0 | [10.0, 1.82, 0.344, 0.1, 0.0467, 0.0269, 0.01] | [10.0, 2.478, 0.426, 0.1, 0.0427, 0.0211, 0.01] | 0 | [375.0, 500.0, 700.0, 925.0, 1200.0, 1500.0, 2341.0] | [750.0, 1000.0, 1500.0, 2200.0, 3000.0, 4000.0, 5765.0]
HV 160A | HV 160A | 160 | 0 | [10.0, 4.15, 1.03, 0.198, 0.1, 0.051, 0.0172, 0.01] | [10.0, 2.3, 0.734, 0.274, 0.1, 0.046, 0.0177, 0.01] | 0 | [480.0, 550.0, 700.0, 1000.0, 1260.0, 1600.0, 2500.0, 3227.0] | [960.0, 1300.0, 1700.0, 2200.0, 2996.0, 4000.0, 6000.0, 7946.0]
HV 16A | HV 16A | 16 | 0 | [10.0, 0.352, 0.164, 0.1, 0.0649, 0.0342, 0.01] | [10.0, 2.34, 0.722, 0.181, 0.1, 0.055, 0.0296, 0.01] | 0 | [48.0, 60.0, 65.0, 71.0, 80.0, 100.0, 162.0] | [96.0, 110.0, 125.0, 150.0, 168.0, 200.0, 250.0, 398.0]
HV 200A | HV 200A | 200 | 0 | [10.0, 4.267, 1.21, 0.403, 0.1, 0.058, 0.022, 0.01] | [10.0, 3.73, 1.654, 0.328, 0.1, 0.0531, 0.019, 0.01] | 0 | [600.0, 700.0, 900.0, 1150.0, 1665.0, 2000.0, 3000.0, 4313.0] | [1200.0, 1500.0, 1800.0, 2700.0, 3960.0, 5000.0, 7500.0, 10620.0]
HV 20A | HV 20A | 20 | 0 | [10.0, 1.3, 0.3, 0.155, 0.1, 0.0555, 0.023, 0.01] | [10.0, 1.3, 0.161, 0.1, 0.0611, 0.0399, 0.0141, 0.01] | 0 | [60.0, 70.0, 80.0, 87.0, 94.0, 110.0, 150.0, 216.0] | [120.0, 150.0, 200.0, 223.0, 260.0, 300.0, 450.0, 532.0]
HV 25A | HV 25A | 25 | 0 | [10.0, 2.512, 0.833, 0.299, 0.1, 0.0372, 0.0223, 0.01] | [10.0, 3.125, 0.597, 0.198, 0.1, 0.0378, 0.022, 0.01] | 0 | [75.0, 82.0, 90.0, 100.0, 124.0, 170.0, 200.0, 289.0] | [150.0, 170.0, 210.0, 250.0, 294.0, 400.0, 500.0, 711.0]
HV 31.5A | HV 31.5A | 31.5 | 0 | [10.0, 2.34, 0.722, 0.181, 0.1, 0.055, 0.0296, 0.01] | [10.0, 2.84, 0.368, 0.164, 0.1, 0.0621, 0.0378, 0.0195, 0.01] | 0 | [95.0, 110.0, 125.0, 150.0, 165.0, 200.0, 250.0, 390.0] | [189.0, 220.0, 300.0, 350.0, 393.0, 450.0, 530.0, 700.0, 960.0]
HV 40A | HV 40A | 40 | 0 | [10.0, 1.3, 0.161, 0.1, 0.0611, 0.0399, 0.0141, 0.01] | [10.0, 2.05, 0.369, 0.198, 0.1, 0.051, 0.0298, 0.01] | 0 | [120.0, 150.0, 200.0, 223.0, 260.0, 300.0, 450.0, 532.0] | [240.0, 300.0, 400.0, 450.0, 530.0, 650.0, 800.0, 1311.0]
HV 50A | HV 50A | 50 | 0 | [10.0, 3.215, 0.597, 0.198, 0.1, 0.0378, 0.022, 0.01] | [10.0, 3.64, 0.854, 0.281, 0.1, 0.0531, 0.022, 0.01] | 0 | [150.0, 170.0, 210.0, 250.0, 294.0, 400.0, 500.0, 711.0] | [300.0, 350.0, 450.0, 550.0, 700.0, 850.0, 1200.0, 1752.0]
HV 6.3A | HV 6.3A | 6.3 | 0 | [10.0, 1.39, 0.344, 0.168, 0.1, 0.056, 0.0263, 0.01] | [10.0, 1.711, 0.516, 0.198, 0.1, 0.0634, 0.0303, 0.01] | 0 | [19.0, 19.5, 20.4, 20.8, 22.0, 25.0, 32.0, 48.0] | [38.0, 40.0, 43.0, 48.0, 53.0, 60.0, 75.0, 118.0]
HV 63A | HV 63A | 63 | 0 | [10.0, 2.84, 0.368, 0.164, 0.1, 0.0621, 0.0378, 0.0195, 0.01] | [10.0, 1.82, 0.344, 0.1, 0.0467, 0.0269, 0.01] | 0 | [189.0, 220.0, 300.0, 350.0, 393.0, 450.0, 530.0, 700.0, 961.0] | [378.0, 500.0, 700.0, 934.0, 1200.0, 1500.0, 2366.0]
HV 80A | HV 80A | 80 | 0 | [10.0, 2.05, 0.369, 0.198, 0.1, 0.051, 0.0298, 0.01] | [10.0, 4.15, 1.03, 0.198, 0.1, 0.051, 0.0172, 0.01] | 0 | [240.0, 300.0, 400.0, 450.0, 530.0, 650.0, 800.0, 1311.0] | [480.0, 550.0, 700.0, 1000.0, 1260.0, 1600.0, 2500.0, 3227.0]
Siemens NH-1-100 | Siemens NH-1-100 | 100 | [5400.0, 2000.0, 400.0, 20.0, 1.0, 0.2, 0.012, 0.004] | 0 | 0 | [150.0, 190.0, 250.0, 430.0, 900.0, 1250.0, 2700.0, 3600.0] | 0 | 0
Siemens NH-1-125 | Siemens NH-1-125 | 125 | [4800.0, 120.0, 7.0, 0.1, 0.004] | 0 | 0 | [180.0, 400.0, 740.0, 2000.0, 4250.0] | 0 | 0
Siemens NH-1-16 | Siemens NH-1-16 | 16 | [4000.0, 400.0, 2.0, 0.1, 0.04, 0.01] | 0 | 0 | [26.0, 35.0, 75.0, 150.0, 200.0, 300.0] | 0 | 0
Siemens NH-1-160 | Siemens NH-1-160 | 160 | [4800.0, 120.0, 7.0, 0.1, 0.004] | 0 | 0 | [210.0, 500.0, 900.0, 2300.0, 5000.0] | 0 | 0
Siemens NH-1-25 | Siemens NH-1-25 | 25 | [4000.0, 1000.0, 10.0, 0.2, 0.02, 0.01] | 0 | 0 | [40.0, 50.0, 100.0, 210.0, 400.0, 500.0] | 0 | 0
Siemens NH-1-50 | Siemens NH-1-50 | 50 | [4000.0, 40.0, 4.0, 1.0, 0.02, 0.01] | 0 | 0 | [86.0, 200.0, 300.0, 400.0, 1000.0, 1280.0] | 0 | 0
Siemens NH-1-63 | Siemens NH-1-63 | 63 | [4000.0, 100.0, 10.0, 2.0, 0.04, 0.01] | 0 | 0 | [100.0, 200.0, 300.0, 400.0, 1000.0, 1500.0] | 0 | 0
Siemens NH-1-80 | Siemens NH-1-80 | 80 | [4800.0, 120.0, 7.0, 0.1, 0.01] | 0 | 0 | [150.58, 250.0, 450.0, 1150.0, 2470.0] | 0 | 0
Siemens NH-2-1000 | Siemens NH-2-1000 | 1000 | [4800.0, 120.0, 7.0, 0.1, 0.004] | 0 | 0 | [1900.0, 3500.0, 8400.0, 24000.0, 52000.0] | 0 | 0
Siemens NH-2-200 | Siemens NH-2-200 | 200 | [4800.0, 120.0, 7.0, 0.1, 0.004] | 0 | 0 | [280.0, 650.0, 1200.0, 3000.0, 7000.0] | 0 | 0
Siemens NH-2-224 | Siemens NH-2-224 | 224 | [4800.0, 120.0, 7.0, 0.2, 0.04, 0.004] | 0 | 0 | [400.0, 750.0, 1453.0, 3025.0, 4315.0, 7600.0] | 0 | 0
Siemens NH-2-250 | Siemens NH-2-250 | 250 | [4800.0, 120.0, 7.0, 0.1, 0.004] | 0 | 0 | [450.0, 800.0, 1650.0, 4000.0, 8500.0] | 0 | 0
Siemens NH-2-315 | Siemens NH-2-315 | 315 | [4800.0, 120.0, 7.0, 0.1, 0.004] | 0 | 0 | [550.0, 920.0, 1900.0, 5000.0, 11000.0] | 0 | 0
Siemens NH-2-355 | Siemens NH-2-355 | 355 | [4800.0, 120.0, 6.0, 0.1, 0.004] | 0 | 0 | [650.0, 1116.27, 2350.0, 5840.0, 12790.0] | 0 | 0
Siemens NH-2-400 | Siemens NH-2-400 | 400 | [4800.0, 120.0, 7.0, 0.1, 0.004] | 0 | 0 | [720.0, 1350.0, 2800.0, 6500.0, 15000.0] | 0 | 0
Siemens NH-2-425 | Siemens NH-2-425 | 425 | [4800.0, 120.0, 7.0, 0.1, 0.004] | 0 | 0 | [850.0, 1500.0, 3050.0, 7500.0, 16500.0] | 0 | 0
Siemens NH-2-630 | Siemens NH-2-630 | 630 | [4800.0, 120.0, 7.0, 0.1, 0.004] | 0 | 0 | [1200.0, 2000.0, 4800.0, 12000.0, 26000.0] | 0 | 0

## res_bus
| vm_pu | va_degree | p_mw | q_mvar
0 | 0.97224 | -0.53431 | 0.0077321 | 0.0019378
1 | 0.97145 | -0.54984 | 0.026652 | 0.0066796
2 | 0.97399 | -0.49984 | 0 | 0
3 | 0.97228 | -0.53354 | 0 | 0
4 | 0.97739 | -0.4331 | 0 | 0
5 | 0.97207 | -0.53772 | 0.006108 | 0.0015308
6 | 0.97947 | -0.39248 | 0 | 0
7 | 0.97176 | -0.54373 | 0 | 0
8 | 0.97891 | -0.40344 | 0 | 0
9 | 0.97933 | -0.39519 | 0.0081101 | 0.0020326
10 | 0.97865 | -0.40853 | 0 | 0
11 | 0.98134 | -0.35608 | 0.0018281 | 0.00045816
12 | 0.97141 | -0.55072 | 0.026793 | 0.0067149
13 | 0.97175 | -0.54404 | 0.0023 | 0.00057643
14 | 0.99302 | -0.13436 | 0.022326 | 0.0055954
15 | 0.99425 | -0.11061 | 0 | 0
16 | 0.9949 | -0.098043 | 0 | 0
17 | 0.99478 | -0.10035 | 0 | 0
18 | 0.99515 | -0.093167 | 0.0017073 | 0.00042789
19 | 0.97104 | -0.55805 | 0 | 0
20 | 0.97104 | -0.55815 | 0.00125 | 0.00031327
21 | 0.97104 | -0.558 | 0.00070533 | 0.00017677
22 | 0.99469 | -0.10205 | 0.0024997 | 0.00062649
23 | 0.99463 | -0.10321 | 0 | 0
24 | 0.99548 | -0.086765 | 0.0030416 | 0.0007623
25 | 0.97107 | -0.5574 | 0.00074348 | 0.00018633
26 | 0.97108 | -0.55721 | 0.0013543 | 0.00033941
27 | 0.97124 | -0.55421 | 0.00073841 | 0.00018506
28 | 0.97147 | -0.54966 | 0.00089122 | 0.00022336
29 | 0.97149 | -0.54917 | 0.00089192 | 0.00022354
30 | 0.97153 | -0.54837 | 0.0017532 | 0.00043939
31 | 0.99513 | -0.091909 | 0.031529 | 0.007902
32 | 0.99295 | -0.13307 | 0 | 0
33 | 0.99615 | -0.0725 | 0 | 0
34 | 0.98893 | -0.20989 | 0 | 0
35 | 0.996 | -0.075422 | 0.0010243 | 0.00025672
36 | 0.99678 | -0.060536 | 0 | 0
37 | 0.99599 | -0.075697 | 0.0018978 | 0.00047564
38 | 0.98765 | -0.23473 | 0.0047005 | 0.001178
39 | 0.98249 | -0.33379 | 0 | 0
40 | 0.97739 | -0.433 | 0.0088627 | 0.0022212
41 | 0.97636 | -0.45314 | 0.004401 | 0.001103
42 | 1 | 0 | -0.38344 | -0.098201
43 | 0.99657 | -0.064715 | 0.0040647 | 0.0010187
44 | 0.98699 | -0.24744 | 0 | 0
45 | 0.98243 | -0.3348 | 0 | 0
46 | 0.99929 | -0.013562 | 0.0017029 | 0.0004268
47 | 0.99656 | -0.064971 | 0.0028902 | 0.00072435
48 | 0.99599 | -0.07707 | 0.0037056 | 0.00092872
49 | 0.99606 | -0.07563 | 0.0040635 | 0.0010184
50 | 0.99596 | -0.077672 | 0.0034987 | 0.00087686
51 | 0.99617 | -0.073496 | 0.0028182 | 0.0007063
52 | 0.99636 | -0.069823 | 0 | 0
53 | 0.99646 | -0.067981 | 0.0035862 | 0.00089878
54 | 0.99632 | -0.070625 | 0.0025673 | 0.00064342
55 | 0.99632 | -0.070689 | 0.0019404 | 0.00048632
56 | 0.99732 | -0.05139 | 0.0014962 | 0.00037499
57 | 0.99752 | -0.047556 | 0 | 0
58 | 0.97863 | -0.409 | 0.0033063 | 0.00082864
59 | 0.99351 | -0.12484 | 0 | 0
60 | 0.99329 | -0.12922 | 0.002162 | 0.00054186
61 | 0.99469 | -0.1021 | 0.0019681 | 0.00049325
62 | 0.99326 | -0.12977 | 0.0022518 | 0.00056437
63 | 0.99913 | -0.016618 | 0.0029888 | 0.00074907
64 | 0.99662 | -0.064834 | 0.0023091 | 0.00057872
65 | 0.99582 | -0.080189 | 0.0018916 | 0.00047408
66 | 0.99467 | -0.10245 | 0.0016085 | 0.00040314
67 | 0.97204 | -0.53824 | 0.0016641 | 0.00041707
68 | 0.97221 | -0.53499 | 0.089786 | 0.022502
69 | 0.97428 | -0.49411 | 0.027394 | 0.0068655
70 | 0.9859 | -0.2687 | 0.035592 | 0.0089202
71 | 0.99998 | 149.9956 | 0 | 0

## res_line
| p_from_mw | q_from_mvar | p_to_mw | q_to_mvar | pl_mw | ql_mvar | i_from_ka | i_to_ka | i_ka | vm_from_pu | va_from_degree | vm_to_pu | va_to_degree | loading_percent
0 | 0.026672 | 0.0066918 | -0.026652 | -0.0066796 | 1.973e-05 | 1.2236e-05 | 0.040824 | 0.040824 | 0.040824 | 0.97224 | -0.53431 | 0.97145 | -0.54984 | 11.2153
1 | -0.034404 | -0.0086297 | 0.03446 | 0.0086652 | 5.6647e-05 | 3.5577e-05 | 0.052658 | 0.052657 | 0.052658 | 0.97224 | -0.53431 | 0.97399 | -0.49984 | 14.4664
2 | 0.035282 | 0.0088615 | -0.035225 | -0.0088356 | 5.6667e-05 | 2.5931e-05 | 0.053909 | 0.053913 | 0.053913 | 0.97399 | -0.49984 | 0.97228 | -0.53354 | 3.7028
3 | -0.069742 | -0.017527 | 0.069965 | 0.017659 | 0.00022292 | 0.00013221 | 0.10657 | 0.10656 | 0.10657 | 0.97399 | -0.49984 | 0.97739 | -0.4331 | 7.3191
4 | 0.035225 | 0.0088356 | -0.035218 | -0.0088324 | 7.0137e-06 | 3.2122e-06 | 0.053913 | 0.053913 | 0.053913 | 0.97228 | -0.53354 | 0.97207 | -0.53772 | 3.7028
5 | -0.069965 | -0.017659 | 0.070101 | 0.01774 | 0.00013637 | 8.0844e-05 | 0.10656 | 0.10656 | 0.10656 | 0.97739 | -0.4331 | 0.97947 | -0.39248 | 7.3188
6 | 0.02911 | 0.0073016 | -0.029102 | -0.0072968 | 8.3427e-06 | 4.784e-06 | 0.044563 | 0.044563 | 0.044563 | 0.97207 | -0.53772 | 0.97176 | -0.54373 | 6.1213
7 | -0.081521 | -0.0206 | 0.081664 | 0.020687 | 0.00014252 | 8.6221e-05 | 0.12391 | 0.12391 | 0.12391 | 0.97947 | -0.39248 | 0.98134 | -0.35608 | 8.5102
8 | 0.01142 | 0.0028605 | -0.011419 | -0.0028597 | 1.4734e-06 | 7.7868e-07 | 0.017349 | 0.017349 | 0.017349 | 0.97947 | -0.39248 | 0.97933 | -0.39519 | 4.7662
9 | 0.0023 | 0.00057636 | -0.0023 | -0.00057643 | 3.3841e-08 | -6.8476e-08 | 0.0035219 | 0.0035219 | 0.0035219 | 0.97176 | -0.54373 | 0.97175 | -0.54404 | 0.96755
10 | 0.026802 | 0.0067204 | -0.026793 | -0.0067149 | 8.9229e-06 | 5.5357e-06 | 0.041041 | 0.041041 | 0.041041 | 0.97176 | -0.54373 | 0.97141 | -0.55072 | 11.2751
11 | -0.0033072 | -0.00082804 | 0.0033085 | 0.00082715 | 1.2981e-06 | -8.9235e-07 | 0.0050269 | 0.0050263 | 0.0050269 | 0.97891 | -0.40344 | 0.97933 | -0.39519 | 1.381
12 | 0.0033072 | 0.00082804 | -0.0033064 | -0.00082859 | 8.0157e-07 | -5.5007e-07 | 0.0050269 | 0.0050273 | 0.0050273 | 0.97891 | -0.40344 | 0.97865 | -0.40853 | 1.3811
13 | 0.0033064 | 0.00082859 | -0.0033063 | -0.00082864 | 7.3973e-08 | -5.0727e-08 | 0.0050273 | 0.0050273 | 0.0050273 | 0.97865 | -0.40853 | 0.97863 | -0.409 | 1.3811
14 | -0.083492 | -0.021145 | 0.083577 | 0.021197 | 8.5422e-05 | 5.1798e-05 | 0.12668 | 0.12668 | 0.12668 | 0.98134 | -0.35608 | 0.98243 | -0.3348 | 8.7005
15 | -0.022326 | -0.0055954 | 0.022351 | 0.0056108 | 2.5291e-05 | 1.5406e-05 | 0.033455 | 0.033455 | 0.033455 | 0.99302 | -0.13436 | 0.99425 | -0.11061 | 9.1909
16 | -0.022351 | -0.0056108 | 0.022365 | 0.005619 | 1.3406e-05 | 8.1656e-06 | 0.033455 | 0.033455 | 0.033455 | 0.99425 | -0.11061 | 0.9949 | -0.098043 | 9.1909
17 | 0.010498 | 0.0026286 | -0.010497 | -0.002628 | 1.1512e-06 | 5.7509e-07 | 0.0157 | 0.015701 | 0.015701 | 0.9949 | -0.098043 | 0.99478 | -0.10035 | 4.3133
18 | -0.032863 | -0.0082476 | 0.03287 | 0.0082524 | 7.6438e-06 | 4.7824e-06 | 0.049155 | 0.049155 | 0.049155 | 0.9949 | -0.098043 | 0.99515 | -0.093167 | 13.5041
19 | 0.0060769 | 0.0015228 | -0.0060764 | -0.0015227 | 4.9183e-07 | 1.0871e-07 | 0.0090899 | 0.0090899 | 0.0090899 | 0.99478 | -0.10035 | 0.99469 | -0.10205 | 2.4972
20 | 0.00442 | 0.0011052 | -0.0044194 | -0.0011053 | 6.0263e-07 | -9.1643e-08 | 0.0066107 | 0.0066108 | 0.0066108 | 0.99478 | -0.10035 | 0.99463 | -0.10321 | 1.8162
21 | -0.034578 | -0.0086803 | 0.034588 | 0.0086869 | 1.0562e-05 | 6.6226e-06 | 0.051708 | 0.051708 | 0.051708 | 0.99515 | -0.093167 | 0.99548 | -0.086765 | 14.2055
22 | 0.00125 | 0.00031323 | -0.00125 | -0.00031327 | 5.4821e-09 | -4.5781e-08 | 0.0019154 | 0.0019155 | 0.0019155 | 0.97104 | -0.55805 | 0.97104 | -0.55815 | 0.52623
23 | -0.00125 | -0.00031323 | 0.00125 | 0.0003132 | 3.4459e-09 | -2.8778e-08 | 0.0019154 | 0.0019154 | 0.0019154 | 0.97104 | -0.55805 | 0.97104 | -0.558 | 0.52622
24 | -0.0019553 | -0.00048997 | 0.0019554 | 0.0004898 | 5.5097e-08 | -1.672e-07 | 0.0029963 | 0.0029962 | 0.0029963 | 0.97104 | -0.558 | 0.97107 | -0.5574 | 0.82315
25 | 0.0035767 | 0.00089624 | -0.0035767 | -0.00089625 | 9.4905e-09 | -5.401e-09 | 0.0053505 | 0.0053505 | 0.0053505 | 0.99469 | -0.10205 | 0.99469 | -0.1021 | 1.4699
26 | 0.0044194 | 0.0011053 | -0.0044149 | -0.0011059 | 4.5468e-06 | -6.8608e-07 | 0.0066108 | 0.0066121 | 0.0066121 | 0.99463 | -0.10321 | 0.99351 | -0.12484 | 1.8165
27 | -0.03763 | -0.0094492 | 0.037642 | 0.0094566 | 1.181e-05 | 7.4289e-06 | 0.056254 | 0.056254 | 0.056254 | 0.99548 | -0.086765 | 0.99582 | -0.080189 | 15.4545
28 | -0.0026988 | -0.00067614 | 0.0026989 | 0.0006761 | 2.5234e-08 | -3.2528e-08 | 0.0041355 | 0.0041354 | 0.0041355 | 0.97107 | -0.5574 | 0.97108 | -0.55721 | 1.1361
29 | -0.0040531 | -0.0010155 | 0.0040537 | 0.0010154 | 5.7785e-07 | -1.2451e-07 | 0.0062106 | 0.0062104 | 0.0062106 | 0.97108 | -0.55721 | 0.97124 | -0.55421 | 1.7062
30 | -0.0047921 | -0.0012005 | 0.0047932 | 0.0012005 | 1.0387e-06 | 2.8653e-08 | 0.0073417 | 0.0073415 | 0.0073417 | 0.97124 | -0.55421 | 0.97147 | -0.54966 | 2.017
31 | -0.0056844 | -0.0014238 | 0.0056845 | 0.0014239 | 1.3362e-07 | 2.7318e-08 | 0.0087066 | 0.0087066 | 0.0087066 | 0.97147 | -0.54966 | 0.97149 | -0.54917 | 2.3919
32 | -0.0065764 | -0.0016474 | 0.0065767 | 0.0016475 | 2.5002e-07 | 7.8645e-08 | 0.010073 | 0.010073 | 0.010073 | 0.97149 | -0.54917 | 0.97153 | -0.54837 | 2.7672
33 | -0.0083299 | -0.0020869 | 0.0083339 | 0.0020886 | 4.0203e-06 | 1.7569e-06 | 0.012758 | 0.012758 | 0.012758 | 0.97153 | -0.54837 | 0.97204 | -0.53824 | 3.5049
34 | 0.26855 | 0.069173 | -0.26801 | -0.068832 | 0.00053677 | 0.0003417 | 0.40223 | 0.40223 | 0.40223 | 0.99513 | -0.091909 | 0.99295 | -0.13307 | 27.6259
35 | -0.30008 | -0.077076 | 0.30036 | 0.077256 | 0.00028309 | 0.0001804 | 0.44938 | 0.44938 | 0.44938 | 0.99513 | -0.091909 | 0.99615 | -0.0725 | 30.8639
36 | 0.26801 | 0.068832 | -0.26702 | -0.068198 | 0.00099561 | 0.00063381 | 0.40223 | 0.40223 | 0.40223 | 0.99295 | -0.13307 | 0.98893 | -0.20989 | 27.626
37 | 0.0029226 | 0.00073179 | -0.0029222 | -0.00073227 | 4.0654e-07 | -4.8025e-07 | 0.0043654 | 0.0043657 | 0.0043657 | 0.99615 | -0.0725 | 0.996 | -0.075422 | 1.1994
38 | -0.30329 | -0.077988 | 0.30346 | 0.0781 | 0.00017647 | 0.00011247 | 0.45374 | 0.45374 | 0.45374 | 0.99615 | -0.0725 | 0.99678 | -0.060536 | 31.1637
39 | 0.040398 | 0.010165 | -0.04035 | -0.010135 | 4.7899e-05 | 3.0212e-05 | 0.060801 | 0.060801 | 0.060801 | 0.98893 | -0.20989 | 0.98765 | -0.23473 | 16.7035
40 | 0.22662 | 0.058033 | -0.22527 | -0.057175 | 0.0013514 | 0.00085859 | 0.34143 | 0.34144 | 0.34144 | 0.98893 | -0.20989 | 0.98249 | -0.33379 | 23.4503
41 | 0.0018978 | 0.00047555 | -0.0018978 | -0.00047564 | 2.4909e-08 | -9.1588e-08 | 0.0028353 | 0.0028354 | 0.0028354 | 0.996 | -0.075422 | 0.99599 | -0.075697 | 0.77895
42 | -0.31042 | -0.079844 | 0.31134 | 0.080428 | 0.00091642 | 0.00058413 | 0.46413 | 0.46413 | 0.46413 | 0.99678 | -0.060536 | 1 | 0 | 31.8768
43 | 0.0069563 | 0.0017435 | -0.0069549 | -0.001743 | 1.3848e-06 | 4.3999e-07 | 0.010384 | 0.010385 | 0.010385 | 0.99678 | -0.060536 | 0.99657 | -0.064715 | 2.8529
44 | 0.03565 | 0.0089565 | -0.035628 | -0.0089429 | 2.1614e-05 | 1.3578e-05 | 0.053719 | 0.053719 | 0.053719 | 0.98765 | -0.23473 | 0.98699 | -0.24744 | 14.758
45 | 0.083581 | 0.021199 | -0.083577 | -0.021197 | 4.0575e-06 | 2.4602e-06 | 0.12668 | 0.12668 | 0.12668 | 0.98249 | -0.33379 | 0.98243 | -0.3348 | 8.7004
46 | 0.14169 | 0.035976 | -0.14101 | -0.035553 | 0.00067298 | 0.00042286 | 0.21476 | 0.21476 | 0.21476 | 0.98249 | -0.33379 | 0.97739 | -0.433 | 14.7501
47 | 0.13215 | 0.033332 | -0.13202 | -0.033252 | 0.00012728 | 7.9779e-05 | 0.20127 | 0.20127 | 0.20127 | 0.97739 | -0.433 | 0.97636 | -0.45314 | 13.8234
48 | 0.027447 | 0.0068988 | -0.027394 | -0.0068655 | 5.357e-05 | 3.3266e-05 | 0.041838 | 0.041838 | 0.041838 | 0.97636 | -0.45314 | 0.97428 | -0.49411 | 11.494
49 | 0.10018 | 0.02525 | -0.099785 | -0.025009 | 0.0003907 | 0.00024115 | 0.15272 | 0.15273 | 0.15273 | 0.97636 | -0.45314 | 0.97221 | -0.53499 | 10.4895
50 | 0.070455 | 0.017773 | -0.070409 | -0.017744 | 4.5713e-05 | 2.9111e-05 | 0.10488 | 0.10488 | 0.10488 | 1 | 0 | 0.99929 | -0.013562 | 28.8127
51 | 0.0028902 | 0.0007243 | -0.0028902 | -0.00072435 | 3.5261e-08 | -4.3217e-08 | 0.0043155 | 0.0043155 | 0.0043155 | 0.99657 | -0.064715 | 0.99656 | -0.064971 | 1.1856
52 | 0.035628 | 0.0089429 | -0.035592 | -0.0089202 | 3.6075e-05 | 2.2662e-05 | 0.053719 | 0.053719 | 0.053719 | 0.98699 | -0.24744 | 0.9859 | -0.2687 | 14.758
53 | 0.068706 | 0.017317 | -0.068696 | -0.01731 | 1.0044e-05 | 6.3948e-06 | 0.10234 | 0.10234 | 0.10234 | 0.99929 | -0.013562 | 0.99913 | -0.016618 | 28.1161
54 | -0.0072045 | -0.0018055 | 0.0072049 | 0.0018057 | 4.9419e-07 | 1.6823e-07 | 0.010763 | 0.010763 | 0.010763 | 0.99599 | -0.07707 | 0.99606 | -0.07563 | 2.957
55 | 0.0034988 | 0.0008768 | -0.0034987 | -0.00087686 | 1.0033e-07 | -6.3216e-08 | 0.0052272 | 0.0052273 | 0.0052273 | 0.99599 | -0.07707 | 0.99596 | -0.077672 | 1.4361
56 | -0.011268 | -0.0028241 | 0.01127 | 0.0028247 | 1.1458e-06 | 5.9295e-07 | 0.016834 | 0.016834 | 0.016834 | 0.99606 | -0.07563 | 0.99617 | -0.073496 | 4.6247
57 | -0.014088 | -0.003531 | 0.01409 | 0.0035324 | 2.4657e-06 | 1.3847e-06 | 0.021043 | 0.021043 | 0.021043 | 0.99617 | -0.073496 | 0.99636 | -0.069823 | 5.7812
58 | -0.018598 | -0.0046621 | 0.0186 | 0.004663 | 1.6322e-06 | 9.7115e-07 | 0.027776 | 0.027776 | 0.027776 | 0.99636 | -0.069823 | 0.99646 | -0.067981 | 7.6307
59 | 0.0045079 | 0.0011297 | -0.0045077 | -0.0011297 | 1.7219e-07 | -2.1741e-08 | 0.0067322 | 0.0067323 | 0.0067323 | 0.99636 | -0.069823 | 0.99632 | -0.070625 | 1.8495
60 | -0.022186 | -0.0055618 | 0.022203 | 0.0055725 | 1.7554e-05 | 1.0678e-05 | 0.033131 | 0.033131 | 0.033131 | 0.99646 | -0.067981 | 0.99732 | -0.05139 | 9.1019
61 | 0.0019404 | 0.00048629 | -0.0019404 | -0.00048632 | 5.9365e-09 | -2.0748e-08 | 0.002898 | 0.002898 | 0.002898 | 0.99632 | -0.070625 | 0.99632 | -0.070689 | 0.79617
62 | -0.0237 | -0.0059475 | 0.023704 | 0.0059501 | 4.3332e-06 | 2.6527e-06 | 0.035363 | 0.035363 | 0.035363 | 0.99732 | -0.05139 | 0.99752 | -0.047556 | 9.7151
63 | -0.06561 | -0.0165 | 0.065707 | 0.016561 | 9.7111e-05 | 6.1798e-05 | 0.097891 | 0.097891 | 0.097891 | 0.99752 | -0.047556 | 0.99913 | -0.016618 | 26.8932
64 | 0.041906 | 0.010549 | -0.041871 | -0.010528 | 3.4579e-05 | 2.1823e-05 | 0.062528 | 0.062528 | 0.062528 | 0.99752 | -0.047556 | 0.99662 | -0.064834 | 17.1781
65 | 0.0044149 | 0.0011059 | -0.004414 | -0.0011061 | 9.203e-07 | -1.3772e-07 | 0.0066121 | 0.0066124 | 0.0066124 | 0.99351 | -0.12484 | 0.99329 | -0.12922 | 1.8166
66 | 0.0022519 | 0.00056423 | -0.0022518 | -0.00056437 | 5.8495e-08 | -1.3997e-07 | 0.0033735 | 0.0033735 | 0.0033735 | 0.99329 | -0.12922 | 0.99326 | -0.12977 | 0.92679
67 | 0.0016086 | 0.00040299 | -0.0016085 | -0.00040314 | 2.6721e-08 | -1.4263e-07 | 0.0024063 | 0.0024063 | 0.0024063 | 0.99469 | -0.1021 | 0.99467 | -0.10245 | 0.66108
68 | 0.039562 | 0.0099489 | -0.039533 | -0.0099307 | 2.8993e-05 | 1.8267e-05 | 0.059081 | 0.059081 | 0.059081 | 0.99662 | -0.064834 | 0.99582 | -0.080189 | 16.231
69 | -0.009998 | -0.0025057 | 0.0099996 | 0.0025065 | 1.548e-06 | 7.7221e-07 | 0.015305 | 0.015305 | 0.015305 | 0.97204 | -0.53824 | 0.97221 | -0.53499 | 4.2047

## res_trafo
| p_hv_mw | q_hv_mvar | p_lv_mw | q_lv_mvar | pl_mw | ql_mvar | i_hv_ka | i_lv_ka | vm_hv_pu | va_hv_degree | vm_lv_pu | va_lv_degree | loading_percent
0 | -1.2729e-15 | -1.3162e-15 | 0.00165 | 1.2699e-07 | 0.00165 | 1.2699e-07 | 5.2857e-17 | 0.0023815 | 0.99998 | 149.9956 | 1 | 0 | 0.2619

## res_ext_grid
| p_mw | q_mvar
0 | 0.38469 | 0.098514

## res_load
| p_mw | q_mvar
0 | 0.0077321 | 0.0019378
1 | 0.026652 | 0.0066796
2 | 0.006108 | 0.0015308
3 | 0.0081101 | 0.0020326
4 | 0.0018281 | 0.00045816
5 | 0.026793 | 0.0067149
6 | 0.0023 | 0.00057643
7 | 0.022326 | 0.0055954
8 | 0.0017073 | 0.00042789
9 | 0.00125 | 0.00031327
10 | 0.00070533 | 0.00017677
11 | 0.0024997 | 0.00062649
12 | 0.0030416 | 0.0007623
13 | 0.00074348 | 0.00018633
14 | 0.0013543 | 0.00033941
15 | 0.00073841 | 0.00018506
16 | 0.00089122 | 0.00022336
17 | 0.00089192 | 0.00022354
18 | 0.0017532 | 0.00043939
19 | 0.031529 | 0.007902
20 | 0.0010243 | 0.00025672
21 | 0.0018978 | 0.00047564
22 | 0.0047005 | 0.001178
23 | 0.0088627 | 0.0022212
24 | 0.004401 | 0.001103
25 | 0.0012487 | 0.00031295
26 | 0.0040647 | 0.0010187
27 | 0.0017029 | 0.0004268
28 | 0.0028902 | 0.00072435
29 | 0.0037056 | 0.00092872
30 | 0.0040635 | 0.0010184
31 | 0.0034987 | 0.00087686
32 | 0.0028182 | 0.0007063
33 | 0.0035862 | 0.00089878
34 | 0.0025673 | 0.00064342
35 | 0.0019404 | 0.00048632
36 | 0.0014962 | 0.00037499
37 | 0.0033063 | 0.00082864
38 | 0.002162 | 0.00054186
39 | 0.0019681 | 0.00049325
40 | 0.0022518 | 0.00056437
41 | 0.0029888 | 0.00074907
42 | 0.0023091 | 0.00057872
43 | 0.0018916 | 0.00047408
44 | 0.0016085 | 0.00040314
45 | 0.0016641 | 0.00041707
46 | 0.089786 | 0.022502
47 | 0.027394 | 0.0068655
48 | 0.035592 | 0.0089202

## dtypes
| element | column | dtype
0 | bus | name | object
1 | bus | vn_kv | float64
2 | bus | type | object
3 | bus | zone | object
4 | bus | in_service | bool
5 | load | name | object
6 | load | bus | uint32
7 | load | p_mw | float64
8 | load | q_mvar | float64
9 | load | const_z_percent | float64
10 | load | const_i_percent | float64
11 | load | sn_mva | float64
12 | load | scaling | float64
13 | load | in_service | bool
14 | load | type | object
15 | ext_grid | name | object
16 | ext_grid | bus | uint32
17 | ext_grid | vm_pu | float64
18 | ext_grid | va_degree | float64
19 | ext_grid | slack_weight | float64
20 | ext_grid | in_service | bool
21 | line | name | object
22 | line | std_type | object
23 | line | from_bus | uint32
24 | line | to_bus | uint32
25 | line | length_km | float64
26 | line | r_ohm_per_km | float64
27 | line | x_ohm_per_km | float64
28 | line | c_nf_per_km | float64
29 | line | g_us_per_km | float64
30 | line | max_i_ka | float64
31 | line | df | float64
32 | line | parallel | uint32
33 | line | type | object
34 | line | in_service | bool
35 | trafo | name | object
36 | trafo | std_type | object
37 | trafo | hv_bus | uint32
38 | trafo | lv_bus | uint32
39 | trafo | sn_mva | float64
40 | trafo | vn_hv_kv | float64
41 | trafo | vn_lv_kv | float64
42 | trafo | vk_percent | float64
43 | trafo | vkr_percent | float64
44 | trafo | pfe_kw | float64
45 | trafo | i0_percent | float64
46 | trafo | shift_degree | float64
47 | trafo | tap_side | object
48 | trafo | tap_neutral | int32
49 | trafo | tap_min | int32
50 | trafo | tap_max | int32
51 | trafo | tap_step_percent | float64
52 | trafo | tap_step_degree | float64
53 | trafo | tap_pos | int32
54 | trafo | tap_phase_shifter | bool
55 | trafo | parallel | uint32
56 | trafo | df | float64
57 | trafo | in_service | bool
58 | line_geodata | coords | object
59 | bus_geodata | x | float64
60 | bus_geodata | y | float64
61 | bus_geodata | coords | object
62 | res_bus | vm_pu | float64
63 | res_bus | va_degree | float64
64 | res_bus | p_mw | float64
65 | res_bus | q_mvar | float64
66 | res_line | p_from_mw | float64
67 | res_line | q_from_mvar | float64
68 | res_line | p_to_mw | float64
69 | res_line | q_to_mvar | float64
70 | res_line | pl_mw | float64
71 | res_line | ql_mvar | float64
72 | res_line | i_from_ka | float64
73 | res_line | i_to_ka | float64
74 | res_line | i_ka | float64
75 | res_line | vm_from_pu | float64
76 | res_line | va_from_degree | float64
77 | res_line | vm_to_pu | float64
78 | res_line | va_to_degree | float64
79 | res_line | loading_percent | float64
80 | res_trafo | p_hv_mw | float64
81 | res_trafo | q_hv_mvar | float64
82 | res_trafo | p_lv_mw | float64
83 | res_trafo | q_lv_mvar | float64
84 | res_trafo | pl_mw | float64
85 | res_trafo | ql_mvar | float64
86 | res_trafo | i_hv_ka | float64
87 | res_trafo | i_lv_ka | float64
88 | res_trafo | vm_hv_pu | float64
89 | res_trafo | va_hv_degree | float64
90 | res_trafo | vm_lv_pu | float64
91 | res_trafo | va_lv_degree | float64
92 | res_trafo | loading_percent | float64
93 | res_ext_grid | p_mw | float64
94 | res_ext_grid | q_mvar | float64
95 | res_load | p_mw | float64
96 | res_load | q_mvar | float64

## parameters
| version | format_version | converged | OPF_converged | name | f_hz | sn_mva
0 | 2.14.6 | 2.14.0 | TRUE | FALSE |  | 50 | 1