## bus
| name | vn_kv | type | zone | in_service
0 | bus_LV_2534-18_0_4_node_0 | 0.4 | n |  | TRUE
1 | bus_LV_2534-18_0_4_node_1 | 0.4 | n |  | TRUE
2 | bus_LV_2534-18_0_4_node_2 | 0.4 | n |  | TRUE
3 | bus_LV_2534-18_0_4_node_3 | 0.4 | n |  | TRUE
4 | bus_LV_2534-18_0_4_node_43 | 0.4 | n |  | TRUE
5 | bus_LV_2534-18_0_4_node_27 | 0.4 | n |  | TRUE
6 | bus_LV_2534-18_0_4_node_46 | 0.4 | n |  | TRUE
7 | bus_LV_2534-18_0_4_node_10 | 0.4 | n |  | TRUE
8 | bus_LV_2534-18_0_4_node_42 | 0.4 | n |  | TRUE
9 | bus_LV_2534-18_0_4_node_26 | 0.4 | n |  | TRUE
10 | bus_LV_2534-18_0_4_node_4 | 0.4 | n |  | TRUE
11 | bus_LV_2534-18_0_4_node_5 | 0.4 | n |  | TRUE
12 | bus_LV_2534-18_0_4_node_6 | 0.4 | n |  | TRUE
13 | bus_LV_2534-18_0_4_node_7 | 0.4 | n |  | TRUE
14 | bus_LV_2534-18_0_4_node_8 | 0.4 | n |  | TRUE
15 | bus_LV_2534-18_0_4_node_9 | 0.4 | n |  | TRUE
16 | bus_LV_2534-18_0_4_node_45 | 0.4 | n |  | TRUE
17 | bus_LV_2534-18_0_4_node_56 | 0.4 | n |  | TRUE
18 | bus_LV_2534-18_0_4_node_19 | 0.4 | n |  | TRUE
19 | bus_LV_2534-18_0_4_node_36 | 0.4 | n |  | TRUE
20 | bus_LV_2534-18_0_4_node_15 | 0.4 | n |  | TRUE
21 | bus_LV_2534-18_0_4_node_16 | 0.4 | n |  | TRUE
22 | bus_LV_2534-18_0_4_node_59 | 0.4 | n |  | TRUE
23 | bus_LV_2534-18_0_4_node_13 | 0.4 | n |  | TRUE
24 | bus_LV_2534-18_0_4_node_11 | 0.4 | n |  | TRUE
25 | bus_LV_2534-18_0_4_node_44 | 0.4 | n |  | TRUE
26 | bus_LV_2534-18_0_4_node_55 | 0.4 | n |  | TRUE
27 | bus_LV_2534-18_0_4_node_54 | 0.4 | n |  | TRUE
28 | bus_LV_2534-18_0_4_node_53 | 0.4 | n |  | TRUE
29 | bus_LV_2534-18_0_4_node_25 | 0.4 | n |  | TRUE
30 | bus_LV_2534-18_0_4_node_47 | 0.4 | n |  | TRUE
31 | bus_LV_2534-18_0_4_node_41 | 0.4 | n |  | TRUE
32 | bus_LV_2534-18_0_4_node_20 | 0.4 | n |  | TRUE
33 | bus_LV_2534-18_0_4_node_21 | 0.4 | n |  | TRUE
34 | bus_LV_2534-18_0_4_node_39 | 0.4 | n |  | TRUE
35 | bus_LV_2534-18_0_4_node_14 | 0.4 | n |  | TRUE
36 | bus_LV_2534-18_0_4_node_35 | 0.4 | n |  | TRUE
37 | bus_LV_2534-18_0_4_node_12 | 0.4 | n |  | TRUE
38 | bus_LV_2534-18_0_4_node_48 | 0.4 | n |  | TRUE
39 | bus_LV_2534-18_0_4_node_23 | 0.4 | n |  | TRUE
40 | bus_LV_2534-18_0_4_node_22 | 0.4 | n |  | TRUE
41 | bus_LV_2534-18_0_4_node_37 | 0.4 | n |  | TRUE
42 | bus_LV_2534-18_0_4_node_60 | 0.4 | n |  | TRUE
43 | bus_LV_2534-18_0_4_node_34 | 0.4 | n |  | TRUE
44 | bus_LV_2534-18_0_4_node_40 | 0.4 | n |  | TRUE
45 | bus_LV_2534-18_0_4_node_51 | 0.4 | n |  | TRUE
46 | bus_LV_2534-18_0_4_node_52 | 0.4 | n |  | TRUE
47 | bus_LV_2534-18_0_4_node_58 | 0.4 | n |  | TRUE
48 | bus_LV_2534-18_0_4_node_50 | 0.4 | n |  | TRUE
49 | bus_LV_2534-18_0_4_node_57 | 0.4 | n |  | TRUE
50 | bus_LV_2534-18_0_4_node_28 | 0.4 | n |  | TRUE
51 | bus_LV_2534-18_0_4_node_29 | 0.4 | n |  | TRUE
52 | bus_LV_2534-18_0_4_node_30 | 0.4 | n |  | TRUE
53 | bus_LV_2534-18_0_4_node_31 | 0.4 | n |  | TRUE
54 | bus_LV_2534-18_0_4_node_32 | 0.4 | n |  | TRUE
55 | bus_LV_2534-18_0_4_node_33 | 0.4 | n |  | TRUE
56 | bus_LV_2534-18_0_4_node_38 | 0.4 | n |  | TRUE
57 | bus_LV_2534-18_0_4_node_49 | 0.4 | n |  | TRUE
58 | bus_MV_394_0_node_27 | 20 | n |  | TRUE

## load
| name | bus | p_mw | q_mvar | const_z_percent | const_i_percent | sn_mva | scaling | in_service | type
0 | LV_2534-18_0_4_load_0 | 0 | 0.0010405 | 0.00026078 | 0 | 0 |  | 1 | TRUE | wye
1 | LV_2534-18_0_4_load_3 | 3 | 0.0080017 | 0.0020054 | 0 | 0 |  | 1 | TRUE | wye
2 | LV_2534-18_0_4_load_43 | 4 | 0.0021592 | 0.00054116 | 0 | 0 |  | 1 | TRUE | wye
3 | LV_2534-18_0_4_load_27 | 5 | 0.02684 | 0.0067267 | 0 | 0 |  | 1 | TRUE | wye
4 | LV_2534-18_0_4_load_46 | 6 | 0.0013843 | 0.00034694 | 0 | 0 |  | 1 | TRUE | wye
5 | LV_2534-18_0_4_load_10 | 7 | 0.025036 | 0.0062745 | 0 | 0 |  | 1 | TRUE | wye
6 | LV_2534-18_0_4_load_42 | 8 | 0.016944 | 0.0042466 | 0 | 0 |  | 1 | TRUE | wye
7 | LV_2534-18_0_4_load_26 | 9 | 0.029565 | 0.0074096 | 0 | 0 |  | 1 | TRUE | wye
8 | LV_2534-18_0_4_load_4 | 10 | 0.001308 | 0.00032781 | 0 | 0 |  | 1 | TRUE | wye
9 | LV_2534-18_0_4_load_45 | 16 | 0.0015412 | 0.00038625 | 0 | 0 |  | 1 | TRUE | wye
10 | LV_2534-18_0_4_load_56 | 17 | 0.0091942 | 0.0023043 | 0 | 0 |  | 1 | TRUE | wye
11 | LV_2534-18_0_4_load_36 | 19 | 0.000646 | 0.0001619 | 0 | 0 |  | 1 | TRUE | wye
12 | LV_2534-18_0_4_load_59 | 22 | 0.072667 | 0.018212 | 0 | 0 |  | 1 | TRUE | wye
13 | LV_2534-18_0_4_load_11 | 24 | 0.004789 | 0.0012002 | 0 | 0 |  | 1 | TRUE | wye
14 | LV_2534-18_0_4_load_44 | 25 | 0.00017962 | 4.5017e-05 | 0 | 0 |  | 1 | TRUE | wye
15 | LV_2534-18_0_4_load_54 | 27 | 0.0090435 | 0.0022665 | 0 | 0 |  | 1 | TRUE | wye
16 | LV_2534-18_0_4_load_53 | 28 | 0.004131 | 0.0010353 | 0 | 0 |  | 1 | TRUE | wye
17 | LV_2534-18_0_4_load_47 | 30 | 0.016272 | 0.0040783 | 0 | 0 |  | 1 | TRUE | wye
18 | LV_2534-18_0_4_load_41 | 31 | 0.0034254 | 0.00085848 | 0 | 0 |  | 1 | TRUE | wye
19 | LV_2534-18_0_4_load_39 | 34 | 0.00024083 | 6.0358e-05 | 0 | 0 |  | 1 | TRUE | wye
20 | LV_2534-18_0_4_load_35 | 36 | 0.0013979 | 0.00035034 | 0 | 0 |  | 1 | TRUE | wye
21 | LV_2534-18_0_4_load_12 | 37 | 0.00069607 | 0.00017445 | 0 | 0 |  | 1 | TRUE | wye
22 | LV_2534-18_0_4_load_48 | 38 | 0.00065531 | 0.00016424 | 0 | 0 |  | 1 | TRUE | wye
23 | LV_2534-18_0_4_load_23 | 39 | 0.0033118 | 0.00083002 | 0 | 0 |  | 1 | TRUE | wye
24 | LV_2534-18_0_4_load_22 | 40 | 0.012152 | 0.0030456 | 0 | 0 |  | 1 | TRUE | wye
25 | LV_2534-18_0_4_load_37 | 41 | 0.00082117 | 0.0002058 | 0 | 0 |  | 1 | TRUE | wye
26 | LV_2534-18_0_4_load_60 | 42 | 0.044263 | 0.011093 | 0 | 0 |  | 1 | TRUE | wye
27 | LV_2534-18_0_4_load_34 | 43 | 0.001025 | 0.0002569 | 0 | 0 |  | 1 | TRUE | wye
28 | LV_2534-18_0_4_load_40 | 44 | 0.00050004 | 0.00012532 | 0 | 0 |  | 1 | TRUE | wye
29 | LV_2534-18_0_4_load_51 | 45 | 0.0018968 | 0.00047537 | 0 | 0 |  | 1 | TRUE | wye
30 | LV_2534-18_0_4_load_58 | 47 | 0.0006351 | 0.00015917 | 0 | 0 |  | 1 | TRUE | wye
31 | LV_2534-18_0_4_load_57 | 49 | 0.024085 | 0.0060363 | 0 | 0 |  | 1 | TRUE | wye
32 | LV_2534-18_0_4_load_28 | 50 | 0.00076466 | 0.00019164 | 0 | 0 |  | 1 | TRUE | wye
33 | LV_2534-18_0_4_load_29 | 51 | 0.0010053 | 0.00025194 | 0 | 0 |  | 1 | TRUE | wye
34 | LV_2534-18_0_4_load_30 | 52 | 0.0011135 | 0.00027907 | 0 | 0 |  | 1 | TRUE | wye
35 | LV_2534-18_0_4_load_31 | 53 | 0.00098329 | 0.00024644 | 0 | 0 |  | 1 | TRUE | wye
36 | LV_2534-18_0_4_load_32 | 54 | 0.00086147 | 0.0002159 | 0 | 0 |  | 1 | TRUE | wye
37 | LV_2534-18_0_4_load_33 | 55 | 0.0011731 | 0.000294 | 0 | 0 |  | 1 | TRUE | wye
38 | LV_2534-18_0_4_load_38 | 56 | 0.00090237 | 0.00022615 | 0 | 0 |  | 1 | TRUE | wye
39 | LV_2534-18_0_4_load_49 | 57 | 0.00045644 | 0.0001144 | 0 | 0 |  | 1 | TRUE | wye

## ext_grid
| name | bus | vm_pu | va_degree | slack_weight | in_service
0 |  | 16 | 1 | 0 | 1 | TRUE

## line
| name | std_type | from_bus | to_bus | length_km | r_ohm_per_km | x_ohm_per_km | c_nf_per_km | g_us_per_km | max_i_ka | df | parallel | type | in_service
0 | LV_2534-18_0_4_line_0 |  | 0 | 1 | 0.19043 | 0.125 | 0.08 | 261 | 0 | 0.364 | 1 | 1 | cs | TRUE
1 | LV_2534-18_0_4_line_1 |  | 1 | 2 | 0.010303 | 0.125 | 0.08 | 261 | 0 | 0.364 | 1 | 1 | cs | TRUE
2 | LV_2534-18_0_4_line_2 |  | 1 | 3 | 0.037153 | 0.125 | 0.08 | 261 | 0 | 0.364 | 1 | 1 | cs | TRUE
3 | LV_2534-18_0_4_line_3 |  | 2 | 4 | 0.014003 | 0.125 | 0.08 | 261 | 0 | 0.364 | 1 | 1 | cs | TRUE
4 | LV_2534-18_0_4_line_4 |  | 3 | 5 | 0.058551 | 0.125 | 0.08 | 261 | 0 | 0.364 | 1 | 1 | cs | TRUE
5 | LV_2534-18_0_4_line_5 |  | 4 | 8 | 0.020487 | 0.125 | 0.08 | 261 | 0 | 0.364 | 1 | 1 | cs | TRUE
6 | LV_2534-18_0_4_line_6 |  | 5 | 9 | 0.04908 | 0.125 | 0.08 | 261 | 0 | 0.364 | 1 | 1 | cs | TRUE
7 | LV_2534-18_0_4_line_7 |  | 6 | 7 | 0.057447 | 0.125 | 0.08 | 261 | 0 | 0.364 | 1 | 1 | cs | TRUE
8 | LV_2534-18_0_4_line_8 |  | 7 | 12 | 0.045479 | 0.125 | 0.08 | 261 | 0 | 0.364 | 1 | 1 | cs | TRUE
9 | LV_2534-18_0_4_line_9 |  | 8 | 25 | 0.0073731 | 0.125 | 0.08 | 261 | 0 | 0.364 | 1 | 1 | cs | TRUE
10 | LV_2534-18_0_4_line_10 |  | 10 | 11 | 0.040311 | 0.125 | 0.08 | 261 | 0 | 0.364 | 1 | 3 | cs | TRUE
11 | LV_2534-18_0_4_line_11 |  | 10 | 12 | 0.023118 | 0.125 | 0.08 | 261 | 0 | 0.364 | 1 | 3 | cs | TRUE
12 | LV_2534-18_0_4_line_12 |  | 11 | 13 | 0.038193 | 0.125 | 0.08 | 261 | 0 | 0.364 | 1 | 3 | cs | TRUE
13 | LV_2534-18_0_4_line_13 |  | 11 | 14 | 0.010651 | 0.125 | 0.08 | 261 | 0 | 0.364 | 1 | 1 | cs | TRUE
14 | LV_2534-18_0_4_line_14 |  | 12 | 15 | 0.014099 | 0.125 | 0.08 | 261 | 0 | 0.364 | 1 | 3 | cs | TRUE
15 | LV_2534-18_0_4_line_15 |  | 13 | 16 | 0.02079 | 0.125 | 0.08 | 261 | 0 | 0.364 | 1 | 3 | cs | TRUE
16 | LV_2534-18_0_4_line_16 |  | 14 | 17 | 0.02156 | 0.125 | 0.08 | 261 | 0 | 0.364 | 1 | 1 | cs | TRUE
17 | LV_2534-18_0_4_line_17 |  | 15 | 18 | 0.035458 | 0.125 | 0.08 | 261 | 0 | 0.364 | 1 | 3 | cs | TRUE
18 | LV_2534-18_0_4_line_18 |  | 15 | 19 | 0.019119 | 0.125 | 0.08 | 261 | 0 | 0.364 | 1 | 3 | cs | TRUE
19 | LV_2534-18_0_4_line_19 |  | 16 | 25 | 0.012687 | 0.125 | 0.08 | 261 | 0 | 0.364 | 1 | 1 | cs | TRUE
20 | LV_2534-18_0_4_line_20 |  | 17 | 26 | 0.012344 | 0.125 | 0.08 | 261 | 0 | 0.364 | 1 | 1 | cs | TRUE
21 | LV_2534-18_0_4_line_21 |  | 18 | 39 | 0.0158 | 0.125 | 0.08 | 261 | 0 | 0.364 | 1 | 1 | cs | TRUE
22 | LV_2534-18_0_4_line_22 |  | 18 | 40 | 0.032455 | 0.125 | 0.08 | 261 | 0 | 0.364 | 1 | 1 | cs | TRUE
23 | LV_2534-18_0_4_line_23 |  | 18 | 32 | 0.25873 | 0.125 | 0.08 | 261 | 0 | 0.364 | 1 | 3 | cs | TRUE
24 | LV_2534-18_0_4_line_24 |  | 19 | 41 | 0.0089954 | 0.125 | 0.08 | 261 | 0 | 0.364 | 1 | 3 | cs | TRUE
25 | LV_2534-18_0_4_line_25 |  | 20 | 21 | 0.043333 | 0.125 | 0.08 | 261 | 0 | 0.364 | 1 | 1 | cs | TRUE
26 | LV_2534-18_0_4_line_26 |  | 20 | 22 | 0.055625 | 0.125 | 0.08 | 261 | 0 | 0.364 | 1 | 1 | cs | TRUE
27 | LV_2534-18_0_4_line_27 |  | 20 | 23 | 0.15816 | 0.125 | 0.08 | 261 | 0 | 0.364 | 1 | 3 | cs | TRUE
28 | LV_2534-18_0_4_line_28 |  | 21 | 42 | 0.010658 | 0.125 | 0.08 | 261 | 0 | 0.364 | 1 | 1 | cs | TRUE
29 | LV_2534-18_0_4_line_29 |  | 23 | 24 | 0.03012 | 0.125 | 0.08 | 261 | 0 | 0.364 | 1 | 3 | cs | TRUE
30 | LV_2534-18_0_4_line_30 |  | 24 | 37 | 0.021755 | 0.125 | 0.08 | 261 | 0 | 0.364 | 1 | 3 | cs | TRUE
31 | LV_2534-18_0_4_line_31 |  | 26 | 28 | 0.0141 | 0.125 | 0.08 | 261 | 0 | 0.364 | 1 | 1 | cs | TRUE
32 | LV_2534-18_0_4_line_32 |  | 27 | 28 | 0.0058879 | 0.125 | 0.08 | 261 | 0 | 0.364 | 1 | 1 | cs | TRUE
33 | LV_2534-18_0_4_line_33 |  | 29 | 30 | 0.034185 | 0.125 | 0.08 | 261 | 0 | 0.364 | 1 | 1 | cs | TRUE
34 | LV_2534-18_0_4_line_34 |  | 29 | 31 | 0.025981 | 0.125 | 0.08 | 261 | 0 | 0.364 | 1 | 1 | cs | TRUE
35 | LV_2534-18_0_4_line_35 |  | 30 | 49 | 0.0085703 | 0.125 | 0.08 | 261 | 0 | 0.364 | 1 | 1 | cs | TRUE
36 | LV_2534-18_0_4_line_36 |  | 31 | 44 | 0.037722 | 0.125 | 0.08 | 261 | 0 | 0.364 | 1 | 1 | cs | TRUE
37 | LV_2534-18_0_4_line_37 |  | 32 | 33 | 0.28587 | 0.125 | 0.08 | 261 | 0 | 0.364 | 1 | 1 | cs | TRUE
38 | LV_2534-18_0_4_line_38 |  | 32 | 34 | 0.40536 | 0.125 | 0.08 | 261 | 0 | 0.364 | 1 | 3 | cs | TRUE
39 | LV_2534-18_0_4_line_39 |  | 33 | 38 | 0.21497 | 0.125 | 0.08 | 261 | 0 | 0.364 | 1 | 1 | cs | TRUE
40 | LV_2534-18_0_4_line_40 |  | 34 | 44 | 0.02307 | 0.125 | 0.08 | 261 | 0 | 0.364 | 1 | 1 | cs | TRUE
41 | LV_2534-18_0_4_line_41 |  | 35 | 36 | 0.023777 | 0.125 | 0.08 | 261 | 0 | 0.364 | 1 | 3 | cs | TRUE
42 | LV_2534-18_0_4_line_42 |  | 35 | 37 | 0.018979 | 0.125 | 0.08 | 261 | 0 | 0.364 | 1 | 3 | cs | TRUE
43 | LV_2534-18_0_4_line_43 |  | 36 | 43 | 0.0085901 | 0.125 | 0.08 | 261 | 0 | 0.364 | 1 | 3 | cs | TRUE
44 | LV_2534-18_0_4_line_44 |  | 38 | 45 | 0.072705 | 0.125 | 0.08 | 261 | 0 | 0.364 | 1 | 1 | cs | TRUE
45 | LV_2534-18_0_4_line_45 |  | 41 | 56 | 0.011172 | 0.125 | 0.08 | 261 | 0 | 0.364 | 1 | 3 | cs | TRUE
46 | LV_2534-18_0_4_line_46 |  | 43 | 55 | 0.0091476 | 0.125 | 0.08 | 261 | 0 | 0.364 | 1 | 3 | cs | TRUE
47 | LV_2534-18_0_4_line_47 |  | 45 | 57 | 0.0001713 | 0.125 | 0.08 | 261 | 0 | 0.364 | 1 | 1 | cs | TRUE
48 | LV_2534-18_0_4_line_48 |  | 46 | 47 | 0.016857 | 0.125 | 0.08 | 261 | 0 | 0.364 | 1 | 1 | cs | TRUE
49 | LV_2534-18_0_4_line_49 |  | 46 | 48 | 0.096678 | 0.125 | 0.08 | 261 | 0 | 0.364 | 1 | 1 | cs | TRUE
50 | LV_2534-18_0_4_line_50 |  | 48 | 57 | 0.058033 | 0.125 | 0.08 | 261 | 0 | 0.364 | 1 | 1 | cs | TRUE
51 | LV_2534-18_0_4_line_51 |  | 50 | 51 | 0.004261 | 0.125 | 0.08 | 261 | 0 | 0.364 | 1 | 3 | cs | TRUE
52 | LV_2534-18_0_4_line_52 |  | 50 | 52 | 0.011484 | 0.125 | 0.08 | 261 | 0 | 0.364 | 1 | 3 | cs | TRUE
53 | LV_2534-18_0_4_line_53 |  | 51 | 53 | 0.0049531 | 0.125 | 0.08 | 261 | 0 | 0.364 | 1 | 3 | cs | TRUE
54 | LV_2534-18_0_4_line_54 |  | 52 | 54 | 0.0011581 | 0.125 | 0.08 | 261 | 0 | 0.364 | 1 | 3 | cs | TRUE
55 | LV_2534-18_0_4_line_55 |  | 53 | 55 | 0.011469 | 0.125 | 0.08 | 261 | 0 | 0.364 | 1 | 3 | cs | TRUE
56 | LV_2534-18_0_4_line_56 |  | 54 | 56 | 0.0093945 | 0.125 | 0.08 | 261 | 0 | 0.364 | 1 | 3 | cs | TRUE

## trafo
| name | std_type | hv_bus | lv_bus | sn_mva | vn_hv_kv | vn_lv_kv | vk_percent | vkr_percent | pfe_kw | i0_percent | shift_degree | tap_side | tap_neutral | tap_min | tap_max | tap_step_percent | tap_step_degree | tap_pos | tap_phase_shifter | parallel | df | in_service
0 | LV_2534-18_0_4_trafo_45 | 0.63 MVA 20/0.4 kV | 58 | 16 | 0.63 | 20 | 0.4 | 6 | 1.206 | 1.65 | 0.2619 | 150 | hv | 0 | -2 | 2 | 2.5 | 0 | 0 | FALSE | 1 | 1 | TRUE

## line_geodata
| x0 | y0 | x1 | y1 | x2 | y2 | x3 | y3 | x4 | y4 | x5 | y5 | x6 | y6 | x7 | y7 | x8 | y8 | x9 | y9 | x10 | y10 | x11 | y11 | x12 | y12 | x13 | y13 | x14 | y14 | x15 | y15 | x16 | y16 | x17 | y17 | x18 | y18 | x19 | y19 | x20 | y20 | x21 | y21 | x22 | y22 | x23 | y23 | x24 | y24 | x25 | y25 | x26 | y26 | x27 | y27
0 | 2610109.6627 | 1228094.4291 | 2610077.3748 | 1228100.8563 | 2609968.2175 | 1228122.7976 | 2609922.9717 | 1228131.9969
1 | 2610119.7963 | 1228092.4117 | 2610109.6627 | 1228094.4291
2 | 2610109.6627 | 1228094.4291 | 2610091.6899 | 1228061.9129
3 | 2610119.7963 | 1228092.4117 | 2610133.5298 | 1228089.6785
4 | 2610063.3658 | 1228010.6688 | 2610091.6899 | 1228061.9129
5 | 2610153.6229 | 1228085.6796 | 2610133.5298 | 1228089.6785
6 | 2610063.3658 | 1228010.6688 | 2610043.5967 | 1227974.9028 | 2610036.466 | 1227978.9796
7 | 2610129.7959 | 1228001.4589 | 2610093.2978 | 1228022.0031 | 2610099.2328 | 1228036.3908
8 | 2610169.4273 | 1227979.151 | 2610129.7959 | 1228001.4589
9 | 2610153.6229 | 1228085.6796 | 2610160.8542 | 1228084.2405
10 | 2610186.0683 | 1228040.2821 | 2610181.1218 | 1228017.3046 | 2610176.6237 | 1228001.111
11 | 2610169.4273 | 1227979.151 | 2610174.924 | 1227994.9919 | 2610176.6237 | 1228001.111
12 | 2610193.6874 | 1228077.7061 | 2610186.0683 | 1228040.2821
13 | 2610196.1967 | 1228036.8974 | 2610186.0683 | 1228040.2821
14 | 2610164.6309 | 1227965.8906 | 2610167.7082 | 1227974.2118 | 2610169.4273 | 1227979.151
15 | 2610193.6874 | 1228077.7061 | 2610173.2976 | 1228081.764
16 | 2610196.1967 | 1228036.8974 | 2610199.7667 | 1228027.2755 | 2610210.5511 | 1228023.9098
17 | 2610142.1004 | 1227955.0015 | 2610156.0312 | 1227947.9876 | 2610164.6309 | 1227965.8906
18 | 2610164.6309 | 1227965.8906 | 2610182.8322 | 1227960.0369
19 | 2610173.2976 | 1228081.764 | 2610160.8542 | 1228084.2405
20 | 2610222.335 | 1228020.2321 | 2610210.5511 | 1228023.9098
21 | 2610142.1004 | 1227955.0015 | 2610149.4117 | 1227969.0079
22 | 2610142.1004 | 1227955.0015 | 2610113.6941 | 1227970.6989
23 | 2609970.4678 | 1227927.2301 | 2609982.2138 | 1227948.9403 | 2609985.1914 | 1227953.5591 | 2609989.3379 | 1227956.968 | 2609992.9818 | 1227957.341 | 2609998.1636 | 1227957.8722 | 2610004.0235 | 1227956.1254 | 2610009.5961 | 1227954.0001 | 2610016.948 | 1227952.645 | 2610053.6754 | 1227933.5285 | 2610071.709 | 1227924.3201 | 2610094.4584 | 1227913.4075 | 2610112.0744 | 1227904.7543 | 2610114.5163 | 1227903.5577 | 2610123.7399 | 1227902.1614 | 2610124.9735 | 1227903.0195 | 2610128.1685 | 1227904.4702 | 2610130.9032 | 1227904.8195 | 2610135.0566 | 1227904.1261 | 2610138.0538 | 1227910.535 | 2610156.0312 | 1227947.9876 | 2610142.1004 | 1227955.0015
24 | 2610182.8322 | 1227960.0369 | 2610191.3956 | 1227957.2829
25 | 2610307.2023 | 1228113.3994 | 2610297.2041 | 1228155.5627
26 | 2610307.2023 | 1228113.3994 | 2610290.8013 | 1228111.8036 | 2610252.4031 | 1228120.1982
27 | 2610336.9653 | 1227967.8535 | 2610327.1969 | 1228017.0991 | 2610324.4375 | 1228022.3197 | 2610318.9049 | 1228027.5688 | 2610308.0675 | 1228033.3869 | 2610311.9472 | 1228055.1842 | 2610316.7978 | 1228076.3051 | 2610307.2023 | 1228113.3994
28 | 2610297.2041 | 1228155.5627 | 2610294.5118 | 1228165.8753
29 | 2610336.9653 | 1227967.8535 | 2610313.0264 | 1227949.5742
30 | 2610295.7355 | 1227936.3712 | 2610313.0264 | 1227949.5742
31 | 2610222.335 | 1228020.2321 | 2610226.3943 | 1228033.7348
32 | 2610226.3943 | 1228033.7348 | 2610228.0894 | 1228039.3734
33 | 2610156.2634 | 1228217.3808 | 2610182.382 | 1228239.4351
34 | 2610156.2634 | 1228217.3808 | 2610150.4367 | 1228208.5768 | 2610145.0532 | 1228202.0304 | 2610140.2019 | 1228197.0574
35 | 2610188.9301 | 1228244.9643 | 2610182.382 | 1228239.4351
36 | 2610140.2019 | 1228197.0574 | 2610130.8111 | 1228187.431 | 2610115.6907 | 1228172.4299 | 2610113.6436 | 1228170.2715
37 | 2609875.5651 | 1228102.1875 | 2609866.0633 | 1228093.3332 | 2609860.8442 | 1228087.9325 | 2609856.1187 | 1228081.8434 | 2609853.0723 | 1228077.5469 | 2609850.0358 | 1228071.883 | 2609846.5183 | 1228063.8058 | 2609844.7462 | 1228058.6665 | 2609843.422 | 1228052.9832 | 2609842.8382 | 1228048.613 | 2609842.5512 | 1228043.4428 | 2609842.6841 | 1228040.9526 | 2609848.0066 | 1228038.8268 | 2609855.4681 | 1228035.2258 | 2609878.2467 | 1228024.4904 | 2609886.255 | 1228020.1788 | 2609912.9688 | 1228007.8379 | 2609954.8069 | 1227985.9833 | 2609987.8036 | 1227968.2833 | 2609991.6858 | 1227962.0861 | 2609992.9818 | 1227957.341 | 2609989.3379 | 1227956.968 | 2609985.1914 | 1227953.5591 | 2609982.2138 | 1227948.9403 | 2609970.4678 | 1227927.2301
38 | 2609970.4678 | 1227927.2301 | 2609968.3461 | 1227922.7462 | 2609965.1345 | 1227917.5711 | 2609959.8781 | 1227911.8145 | 2609952.2413 | 1227906.721 | 2609946.9797 | 1227904.0996 | 2609942.3902 | 1227902.7912 | 2609936.4363 | 1227901.7696 | 2609930.253 | 1227902.015 | 2609924.0682 | 1227903.2389 | 2609916.4562 | 1227906.039 | 2609910.9202 | 1227908.8982 | 2609906.3677 | 1227912.7374 | 2609902.3436 | 1227917.7003 | 2609899.0914 | 1227923.2871 | 2609896.9153 | 1227928.7646 | 2609895.8449 | 1227934.6329 | 2609895.4547 | 1227941.4585 | 2609896.57 | 1227949.7431 | 2609898.4914 | 1227956.2167 | 2609901.6857 | 1227962.7036 | 2609905.7448 | 1227968.5805 | 2609913.9429 | 1227977.8329 | 2610048.4732 | 1228103.0757 | 2610061.7815 | 1228114.4937 | 2610076.7504 | 1228129.6834 | 2610091.8766 | 1228145.8406 | 2610098.1777 | 1228153.1618
39 | 2609875.5651 | 1228102.1875 | 2609879.9416 | 1228103.9624 | 2609886.6736 | 1228106.197 | 2609892.4606 | 1228107.1738 | 2609897.9229 | 1228107.5609 | 2609903.0148 | 1228107.3358 | 2609908.7285 | 1228106.845 | 2609913.3063 | 1228106.0076 | 2609937.7443 | 1228099.7 | 2609944.7022 | 1228098.2329 | 2609950.0448 | 1228097.6192 | 2609954.9323 | 1228097.3382 | 2609961.4559 | 1228097.338 | 2609966.5619 | 1228097.7912 | 2609970.9552 | 1228098.5434 | 2609975.5292 | 1228099.963 | 2609980.6403 | 1228101.906 | 2609986.8333 | 1228104.7735 | 2609992.329 | 1228107.8178 | 2609997.6803 | 1228111.0843 | 2610005.0289 | 1228116.1217 | 2610010.5381 | 1228120.1333 | 2610055.8365 | 1228157.9538 | 2610066.0682 | 1228166.3307
40 | 2610098.1777 | 1228153.1618 | 2610105.6468 | 1228161.84 | 2610113.6436 | 1228170.2715
41 | 2610280.6515 | 1227924.8533 | 2610274.7414 | 1227929.2569 | 2610271.9578 | 1227930.9642 | 2610268.3408 | 1227932.5367 | 2610259.5857 | 1227935.3524
42 | 2610280.6515 | 1227924.8533 | 2610295.7355 | 1227936.3712
43 | 2610259.5857 | 1227935.3524 | 2610251.4081 | 1227937.9824
44 | 2610066.0682 | 1228166.3307 | 2610044.8862 | 1228235.8816
45 | 2610202.0309 | 1227953.8625 | 2610191.3956 | 1227957.2829
46 | 2610251.4081 | 1227937.9824 | 2610242.6998 | 1227940.7831
47 | 2610044.8862 | 1228235.8816 | 2610044.7708 | 1228236.0082
48 | 2610072.284 | 1228347.9162 | 2610088.5179 | 1228343.3752
49 | 2610005.6886 | 1228278.9081 | 2610013.7754 | 1228286.4372 | 2610059.7478 | 1228328.1612 | 2610066.1292 | 1228336.0099 | 2610070.1181 | 1228342.8095 | 2610072.284 | 1228347.9162
50 | 2610005.6886 | 1228278.9081 | 2610044.7708 | 1228236.0082
51 | 2610227.0661 | 1227945.811 | 2610223.0097 | 1227947.1155
52 | 2610212.0768 | 1227950.6316 | 2610223.0097 | 1227947.1155
53 | 2610227.0661 | 1227945.811 | 2610231.7813 | 1227944.2945
54 | 2610212.0768 | 1227950.6316 | 2610210.9743 | 1227950.9862
55 | 2610242.6998 | 1227940.7831 | 2610231.7813 | 1227944.2945
56 | 2610202.0309 | 1227953.8625 | 2610210.9743 | 1227950.9862

## bus_geodata
| x | y | coords
0 | 2609922.9717 | 1228131.9969
1 | 2610109.6627 | 1228094.4291
2 | 2610119.7963 | 1228092.4117
3 | 2610091.6899 | 1228061.9129
4 | 2610133.5298 | 1228089.6785
5 | 2610063.3658 | 1228010.6688
6 | 2610099.2328 | 1228036.3908
7 | 2610129.7959 | 1228001.4589
8 | 2610153.6229 | 1228085.6796
9 | 2610036.466 | 1227978.9796
10 | 2610176.6237 | 1228001.111
11 | 2610186.0683 | 1228040.2821
12 | 2610169.4273 | 1227979.151
13 | 2610193.6874 | 1228077.7061
14 | 2610196.1967 | 1228036.8974
15 | 2610164.6309 | 1227965.8906
16 | 2610173.2976 | 1228081.764
17 | 2610210.5511 | 1228023.9098
18 | 2610142.1004 | 1227955.0015
19 | 2610182.8322 | 1227960.0369
20 | 2610307.2023 | 1228113.3994
21 | 2610297.2041 | 1228155.5627
22 | 2610252.4031 | 1228120.1982
23 | 2610336.9653 | 1227967.8535
24 | 2610313.0264 | 1227949.5742
25 | 2610160.8542 | 1228084.2405
26 | 2610222.335 | 1228020.2321
27 | 2610228.0894 | 1228039.3734
28 | 2610226.3943 | 1228033.7348
29 | 2610156.2634 | 1228217.3808
30 | 2610182.382 | 1228239.4351
31 | 2610140.2019 | 1228197.0574
32 | 2609970.4678 | 1227927.2301
33 | 2609875.5651 | 1228102.1875
34 | 2610098.1777 | 1228153.1618
35 | 2610280.6515 | 1227924.8533
36 | 2610259.5857 | 1227935.3524
37 | 2610295.7355 | 1227936.3712
38 | 2610066.0682 | 1228166.3307
39 | 2610149.4117 | 1227969.0079
40 | 2610113.6941 | 1227970.6989
41 | 2610191.3956 | 1227957.2829
42 | 2610294.5118 | 1228165.8753
43 | 2610251.4081 | 1227937.9824
44 | 2610113.6436 | 1228170.2715
45 | 2610044.8862 | 1228235.8816
46 | 2610072.284 | 1228347.9162
47 | 2610088.5179 | 1228343.3752
48 | 2610005.6886 | 1228278.9081
49 | 2610188.9301 | 1228244.9643
50 | 2610223.0097 | 1227947.1155
51 | 2610227.0661 | 1227945.811
52 | 2610212.0768 | 1227950.6316
53 | 2610231.7813 | 1227944.2945
54 | 2610210.9743 | 1227950.9862
55 | 2610242.6998 | 1227940.7831
56 | 2610202.0309 | 1227953.8625
57 | 2610044.7708 | 1228236.0082
58 | 2610193.6874 | 1228077.7061

## line_std_types
| c_nf_per_km | r_ohm_per_km | x_ohm_per_km | max_i_ka | type | q_mm2 | alpha | voltage_rating
NAYY 4x50 SE | 210 | 0.642 | 0.083 | 0.142 | cs | 50 | 0.00403 | LV
NAYY 4x120 SE | 264 | 0.225 | 0.08 | 0.242 | cs | 120 | 0.00403 | LV
NAYY 4x150 SE | 261 | 0.208 | 0.08 | 0.27 | cs | 150 | 0.00403 | LV
NA2XS2Y 1x95 RM/25 12/20 kV | 216 | 0.313 | 0.132 | 0.252 | cs | 95 | 0.00403 | MV
NA2XS2Y 1x185 RM/25 12/20 kV | 273 | 0.161 | 0.117 | 0.362 | cs | 185 | 0.00403 | MV
NA2XS2Y 1x240 RM/25 12/20 kV | 304 | 0.122 | 0.112 | 0.421 | cs | 240 | 0.00403 | MV
NA2XS2Y 1x95 RM/25 6/10 kV | 315 | 0.313 | 0.123 | 0.249 | cs | 95 | 0.00403 | MV
NA2XS2Y 1x185 RM/25 6/10 kV | 406 | 0.161 | 0.11 | 0.358 | cs | 185 | 0.00403 | MV
NA2XS2Y 1x240 RM/25 6/10 kV | 456 | 0.122 | 0.105 | 0.416 | cs | 240 | 0.00403 | MV
NA2XS2Y 1x150 RM/25 12/20 kV | 250 | 0.206 | 0.116 | 0.319 | cs | 150 | 0.00403 | MV
NA2XS2Y 1x120 RM/25 12/20 kV | 230 | 0.253 | 0.119 | 0.283 | cs | 120 | 0.00403 | MV
NA2XS2Y 1x70 RM/25 12/20 kV | 190 | 0.443 | 0.132 | 0.22 | cs | 70 | 0.00403 | MV
NA2XS2Y 1x150 RM/25 6/10 kV | 360 | 0.206 | 0.11 | 0.315 | cs | 150 | 0.00403 | MV
NA2XS2Y 1x120 RM/25 6/10 kV | 340 | 0.253 | 0.113 | 0.28 | cs | 120 | 0.00403 | MV
NA2XS2Y 1x70 RM/25 6/10 kV | 280 | 0.443 | 0.123 | 0.217 | cs | 70 | 0.00403 | MV
N2XS(FL)2Y 1x120 RM/35 64/110 kV | 112 | 0.153 | 0.166 | 0.366 | cs | 120 | 0.00393 | HV
N2XS(FL)2Y 1x185 RM/35 64/110 kV | 125 | 0.099 | 0.156 | 0.457 | cs | 185 | 0.00393 | HV
N2XS(FL)2Y 1x240 RM/35 64/110 kV | 135 | 0.075 | 0.149 | 0.526 | cs | 240 | 0.00393 | HV
N2XS(FL)2Y 1x300 RM/35 64/110 kV | 144 | 0.06 | 0.144 | 0.588 | cs | 300 | 0.00393 | HV
15-AL1/3-ST1A 0.4 | 11 | 1.8769 | 0.35 | 0.105 | ol | 16 | 0.00403 | LV
24-AL1/4-ST1A 0.4 | 11.25 | 1.2012 | 0.335 | 0.14 | ol | 24 | 0.00403 | LV
48-AL1/8-ST1A 0.4 | 12.2 | 0.5939 | 0.3 | 0.21 | ol | 48 | 0.00403 | LV
94-AL1/15-ST1A 0.4 | 13.2 | 0.306 | 0.29 | 0.35 | ol | 94 | 0.00403 | LV
34-AL1/6-ST1A 10.0 | 9.7 | 0.8342 | 0.36 | 0.17 | ol | 34 | 0.00403 | MV
48-AL1/8-ST1A 10.0 | 10.1 | 0.5939 | 0.35 | 0.21 | ol | 48 | 0.00403 | MV
70-AL1/11-ST1A 10.0 | 10.4 | 0.4132 | 0.339 | 0.29 | ol | 70 | 0.00403 | MV
94-AL1/15-ST1A 10.0 | 10.75 | 0.306 | 0.33 | 0.35 | ol | 94 | 0.00403 | MV
122-AL1/20-ST1A 10.0 | 11.1 | 0.2376 | 0.323 | 0.41 | ol | 122 | 0.00403 | MV
149-AL1/24-ST1A 10.0 | 11.25 | 0.194 | 0.315 | 0.47 | ol | 149 | 0.00403 | MV
34-AL1/6-ST1A 20.0 | 9.15 | 0.8342 | 0.382 | 0.17 | ol | 34 | 0.00403 | MV
48-AL1/8-ST1A 20.0 | 9.5 | 0.5939 | 0.372 | 0.21 | ol | 48 | 0.00403 | MV
70-AL1/11-ST1A 20.0 | 9.7 | 0.4132 | 0.36 | 0.29 | ol | 70 | 0.00403 | MV
94-AL1/15-ST1A 20.0 | 10 | 0.306 | 0.35 | 0.35 | ol | 94 | 0.00403 | MV
122-AL1/20-ST1A 20.0 | 10.3 | 0.2376 | 0.344 | 0.41 | ol | 122 | 0.00403 | MV
149-AL1/24-ST1A 20.0 | 10.5 | 0.194 | 0.337 | 0.47 | ol | 149 | 0.00403 | MV
184-AL1/30-ST1A 20.0 | 10.75 | 0.1571 | 0.33 | 0.535 | ol | 184 | 0.00403 | MV
243-AL1/39-ST1A 20.0 | 11 | 0.1188 | 0.32 | 0.645 | ol | 243 | 0.00403 | MV
48-AL1/8-ST1A 110.0 | 8 | 0.5939 | 0.46 | 0.21 | ol | 48 | 0.00403 | HV
70-AL1/11-ST1A 110.0 | 8.4 | 0.4132 | 0.45 | 0.29 | ol | 70 | 0.00403 | HV
94-AL1/15-ST1A 110.0 | 8.65 | 0.306 | 0.44 | 0.35 | ol | 94 | 0.00403 | HV
122-AL1/20-ST1A 110.0 | 8.5 | 0.2376 | 0.43 | 0.41 | ol | 122 | 0.00403 | HV
149-AL1/24-ST1A 110.0 | 8.75 | 0.194 | 0.41 | 0.47 | ol | 149 | 0.00403 | HV
184-AL1/30-ST1A 110.0 | 8.8 | 0.1571 | 0.4 | 0.535 | ol | 184 | 0.00403 | HV
243-AL1/39-ST1A 110.0 | 9 | 0.1188 | 0.39 | 0.645 | ol | 243 | 0.00403 | HV
305-AL1/39-ST1A 110.0 | 9.2 | 0.0949 | 0.38 | 0.74 | ol | 305 | 0.00403 | HV
490-AL1/64-ST1A 110.0 | 9.75 | 0.059 | 0.37 | 0.96 | ol | 490 | 0.00403 | HV
679-AL1/86-ST1A 110.0 | 9.95 | 0.042 | 0.36 | 1.15 | ol | 679 | 0.00403 | HV
490-AL1/64-ST1A 220.0 | 10 | 0.059 | 0.285 | 0.96 | ol | 490 | 0.00403 | HV
679-AL1/86-ST1A 220.0 | 11.7 | 0.042 | 0.275 | 1.15 | ol | 679 | 0.00403 | HV
490-AL1/64-ST1A 380.0 | 11 | 0.059 | 0.253 | 0.96 | ol | 490 | 0.00403 | HV
679-AL1/86-ST1A 380.0 | 14.6 | 0.042 | 0.25 | 1.15 | ol | 679 | 0.00403 | HV

## trafo_std_types
| i0_percent | pfe_kw | vkr_percent | sn_mva | vn_lv_kv | vn_hv_kv | vk_percent | shift_degree | vector_group | tap_side | tap_neutral | tap_min | tap_max | tap_step_degree | tap_step_percent | tap_phase_shifter
160 MVA 380/110 kV | 0.06 | 60 | 0.25 | 160 | 110 | 380 | 12.2 | 0 | Yy0 | hv | 0 | -9 | 9 | 0 | 1.5 | FALSE
100 MVA 220/110 kV | 0.06 | 55 | 0.26 | 100 | 110 | 220 | 12 | 0 | Yy0 | hv | 0 | -9 | 9 | 0 | 1.5 | FALSE
63 MVA 110/20 kV | 0.04 | 22 | 0.32 | 63 | 20 | 110 | 18 | 150 | YNd5 | hv | 0 | -9 | 9 | 0 | 1.5 | FALSE
40 MVA 110/20 kV | 0.05 | 18 | 0.34 | 40 | 20 | 110 | 16.2 | 150 | YNd5 | hv | 0 | -9 | 9 | 0 | 1.5 | FALSE
25 MVA 110/20 kV | 0.07 | 14 | 0.41 | 25 | 20 | 110 | 12 | 150 | YNd5 | hv | 0 | -9 | 9 | 0 | 1.5 | FALSE
63 MVA 110/10 kV | 0.04 | 22 | 0.32 | 63 | 10 | 110 | 18 | 150 | YNd5 | hv | 0 | -9 | 9 | 0 | 1.5 | FALSE
40 MVA 110/10 kV | 0.05 | 18 | 0.34 | 40 | 10 | 110 | 16.2 | 150 | YNd5 | hv | 0 | -9 | 9 | 0 | 1.5 | FALSE
25 MVA 110/10 kV | 0.07 | 14 | 0.41 | 25 | 10 | 110 | 12 | 150 | YNd5 | hv | 0 | -9 | 9 | 0 | 1.5 | FALSE
0.25 MVA 20/0.4 kV | 0.32 | 0.8 | 1.44 | 0.25 | 0.4 | 20 | 6 | 150 | Yzn5 | hv | 0 | -2 | 2 | 0 | 2.5 | FALSE
0.4 MVA 20/0.4 kV | 0.3375 | 1.35 | 1.425 | 0.4 | 0.4 | 20 | 6 | 150 | Dyn5 | hv | 0 | -2 | 2 | 0 | 2.5 | FALSE
0.63 MVA 20/0.4 kV | 0.2619 | 1.65 | 1.206 | 0.63 | 0.4 | 20 | 6 | 150 | Dyn5 | hv | 0 | -2 | 2 | 0 | 2.5 | FALSE
0.25 MVA 10/0.4 kV | 0.24 | 0.6 | 1.2 | 0.25 | 0.4 | 10 | 4 | 150 | Dyn5 | hv | 0 | -2 | 2 | 0 | 2.5 | FALSE
0.4 MVA 10/0.4 kV | 0.2375 | 0.95 | 1.325 | 0.4 | 0.4 | 10 | 4 | 150 | Dyn5 | hv | 0 | -2 | 2 | 0 | 2.5 | FALSE
0.63 MVA 10/0.4 kV | 0.1873 | 1.18 | 1.0794 | 0.63 | 0.4 | 10 | 4 | 150 | Dyn5 | hv | 0 | -2 | 2 | 0 | 2.5 | FALSE

## trafo3w_std_types
| sn_hv_mva | sn_mv_mva | sn_lv_mva | vn_hv_kv | vn_mv_kv | vn_lv_kv | vk_hv_percent | vk_mv_percent | vk_lv_percent | vkr_hv_percent | vkr_mv_percent | vkr_lv_percent | pfe_kw | i0_percent | shift_mv_degree | shift_lv_degree | vector_group | tap_side | tap_neutral | tap_min | tap_max | tap_step_percent
63/25/38 MVA 110/20/10 kV | 63 | 25 | 38 | 110 | 20 | 10 | 10.4 | 10.4 | 10.4 | 0.28 | 0.32 | 0.35 | 35 | 0.89 | 0 | 0 | YN0yn0yn0 | hv | 0 | -10 | 10 | 1.2
63/25/38 MVA 110/10/10 kV | 63 | 25 | 38 | 110 | 10 | 10 | 10.4 | 10.4 | 10.4 | 0.28 | 0.32 | 0.35 | 35 | 0.89 | 0 | 0 | YN0yn0yn0 | hv | 0 | -10 | 10 | 1.2

## fuse_std_types
| fuse_type | i_rated_a | t_avg | t_min | t_total | x_avg | x_min | x_total
HV 100A | HV 100A | 100 | 0 | [10.0, 3.64, 0.854, 0.281, 0.1, 0.0531, 0.022, 0.01] | [10.0, 4.267, 1.21, 0.403, 0.1, 0.058, 0.022, 0.01] | 0 | [300.0, 350.0, 450.0, 550.0, 700.0, 850.0, 1200.0, 1752.0] | [600.0, 700.0, 900.0, 1150.0, 1665.0, 2000.0, 3000.0, 4313.0]
HV 10A | HV 10A | 10 | 0 | [10.0, 1675.0, 0.344, 0.156, 0.1, 0.0417, 0.0171, 0.01] | [10.0, 1.3, 0.3, 0.155, 0.1, 0.0555, 0.023, 0.01] | 0 | [30.0, 32.0, 35.0, 37.0, 39.0, 50.0, 70.0, 88.0] | [60.0, 70.0, 80.0, 87.0, 94.0, 110.0, 150.0, 216.0]
HV 125A | HV 125A | 125 | 0 | [10.0, 1.82, 0.344, 0.1, 0.0467, 0.0269, 0.01] | [10.0, 2.478, 0.426, 0.1, 0.0427, 0.0211, 0.01] | 0 | [375.0, 500.0, 700.0, 925.0, 1200.0, 1500.0, 2341.0] | [750.0, 1000.0, 1500.0, 2200.0, 3000.0, 4000.0, 5765.0]
HV 160A | HV 160A | 160 | 0 | [10.0, 4.15, 1.03, 0.198, 0.1, 0.051, 0.0172, 0.01] | [10.0, 2.3, 0.734, 0.274, 0.1, 0.046, 0.0177, 0.01] | 0 | [480.0, 550.0, 700.0, 1000.0, 1260.0, 1600.0, 2500.0, 3227.0] | [960.0, 1300.0, 1700.0, 2200.0, 2996.0, 4000.0, 6000.0, 7946.0]
HV 16A | HV 16A | 16 | 0 | [10.0, 0.352, 0.164, 0.1, 0.0649, 0.0342, 0.01] | [10.0, 2.34, 0.722, 0.181, 0.1, 0.055, 0.0296, 0.01] | 0 | [48.0, 60.0, 65.0, 71.0, 80.0, 100.0, 162.0] | [96.0, 110.0, 125.0, 150.0, 168.0, 200.0, 250.0, 398.0]
HV 200A | HV 200A | 200 | 0 | [10.0, 4.267, 1.21, 0.403, 0.1, 0.058, 0.022, 0.01] | [10.0, 3.73, 1.654, 0.328, 0.1, 0.0531, 0.019, 0.01] | 0 | [600.0, 700.0, 900.0, 1150.0, 1665.0, 2000.0, 3000.0, 4313.0] | [1200.0, 1500.0, 1800.0, 2700.0, 3960.0, 5000.0, 7500.0, 10620.0]
HV 20A | HV 20A | 20 | 0 | [10.0, 1.3, 0.3, 0.155, 0.1, 0.0555, 0.023, 0.01] | [10.0, 1.3, 0.161, 0.1, 0.0611, 0.0399, 0.0141, 0.01] | 0 | [60.0, 70.0, 80.0, 87.0, 94.0, 110.0, 150.0, 216.0] | [120.0, 150.0, 200.0, 223.0, 260.0, 300.0, 450.0, 532.0]
HV 25A | HV 25A | 25 | 0 | [10.0, 2.512, 0.833, 0.299, 0.1, 0.0372, 0.0223, 0.01] | [10.0, 3.125, 0.597, 0.198, 0.1, 0.0378, 0.022, 0.01] | 0 | [75.0, 82.0, 90.0, 100.0, 124.0, 170.0, 200.0, 289.0] | [150.0, 170.0, 210.0, 250.0, 294.0, 400.0, 500.0, 711.0]
HV 31.5A | HV 31.5A | 31.5 | 0 | [10.0, 2.34, 0.722, 0.181, 0.1, 0.055, 0.0296, 0.01] | [10.0, 2.84, 0.368, 0.164, 0.1, 0.0621, 0.0378, 0.0195, 0.01] | 0 | [95.0, 110.0, 125.0, 150.0, 165.0, 200.0, 250.0, 390.0] | [189.0, 220.0, 300.0, 350.0, 393.0, 450.0, 530.0, 700.0, 960.0]
HV 40A | HV 40A | 40 | 0 | [10.0, 1.3, 0.161, 0.1, 0.0611, 0.0399, 0.0141, 0.01] | [10.0, 2.05, 0.369, 0.198, 0.1, 0.051, 0.0298, 0.01] | 0 | [120.0, 150.0, 200.0, 223.0, 260.0, 300.0, 450.0, 532.0] | [240.0, 300.0, 400.0, 450.0, 530.0, 650.0, 800.0, 1311.0]
HV 50A | HV 50A | 50 | 0 | [10.0, 3.215, 0.597, 0.198, 0.1, 0.0378, 0.022, 0.01] | [10.0, 3.64, 0.854, 0.281, 0.1, 0.0531, 0.022, 0.01] | 0 | [150.0, 170.0, 210.0, 250.0, 294.0, 400.0, 500.0, 711.0] | [300.0, 350.0, 450.0, 550.0, 700.0, 850.0, 1200.0, 1752.0]
HV 6.3A | HV 6.3A | 6.3 | 0 | [10.0, 1.39, 0.344, 0.168, 0.1, 0.056, 0.0263, 0.01] | [10.0, 1.711, 0.516, 0.198, 0.1, 0.0634, 0.0303, 0.01] | 0 | [19.0, 19.5, 20.4, 20.8, 22.0, 25.0, 32.0, 48.0] | [38.0, 40.0, 43.0, 48.0, 53.0, 60.0, 75.0, 118.0]
HV 63A | HV 63A | 63 | 0 | [10.0, 2.84, 0.368, 0.164, 0.1, 0.0621, 0.0378, 0.0195, 0.01] | [10.0, 1.82, 0.344, 0.1, 0.0467, 0.0269, 0.01] | 0 | [189.0, 220.0, 300.0, 350.0, 393.0, 450.0, 530.0, 700.0, 961.0] | [378.0, 500.0, 700.0, 934.0, 1200.0, 1500.0, 2366.0]
HV 80A | HV 80A | 80 | 0 | [10.0, 2.05, 0.369, 0.198, 0.1, 0.051, 0.0298, 0.01] | [10.0, 4.15, 1.03, 0.198, 0.1, 0.051, 0.0172, 0.01] | 0 | [240.0, 300.0, 400.0, 450.0, 530.0, 650.0, 800.0, 1311.0] | [480.0, 550.0, 700.0, 1000.0, 1260.0, 1600.0, 2500.0, 3227.0]
Siemens NH-1-100 | Siemens NH-1-100 | 100 | [5400.0, 2000.0, 400.0, 20.0, 1.0, 0.2, 0.012, 0.004] | 0 | 0 | [150.0, 190.0, 250.0, 430.0, 900.0, 1250.0, 2700.0, 3600.0] | 0 | 0
Siemens NH-1-125 | Siemens NH-1-125 | 125 | [4800.0, 120.0, 7.0, 0.1, 0.004] | 0 | 0 | [180.0, 400.0, 740.0, 2000.0, 4250.0] | 0 | 0
Siemens NH-1-16 | Siemens NH-1-16 | 16 | [4000.0, 400.0, 2.0, 0.1, 0.04, 0.01] | 0 | 0 | [26.0, 35.0, 75.0, 150.0, 200.0, 300.0] | 0 | 0
Siemens NH-1-160 | Siemens NH-1-160 | 160 | [4800.0, 120.0, 7.0, 0.1, 0.004] | 0 | 0 | [210.0, 500.0, 900.0, 2300.0, 5000.0] | 0 | 0
Siemens NH-1-25 | Siemens NH-1-25 | 25 | [4000.0, 1000.0, 10.0, 0.2, 0.02, 0.01] | 0 | 0 | [40.0, 50.0, 100.0, 210.0, 400.0, 500.0] | 0 | 0
Siemens NH-1-50 | Siemens NH-1-50 | 50 | [4000.0, 40.0, 4.0, 1.0, 0.02, 0.01] | 0 | 0 | [86.0, 200.0, 300.0, 400.0, 1000.0, 1280.0] | 0 | 0
Siemens NH-1-63 | Siemens NH-1-63 | 63 | [4000.0, 100.0, 10.0, 2.0, 0.04, 0.01] | 0 | 0 | [100.0, 200.0, 300.0, 400.0, 1000.0, 1500.0] | 0 | 0
Siemens NH-1-80 | Siemens NH-1-80 | 80 | [4800.0, 120.0, 7.0, 0.1, 0.01] | 0 | 0 | [150.58, 250.0, 450.0, 1150.0, 2470.0] | 0 | 0
Siemens NH-2-1000 | Siemens NH-2-1000 | 1000 | [4800.0, 120.0, 7.0, 0.1, 0.004] | 0 | 0 | [1900.0, 3500.0, 8400.0, 24000.0, 52000.0] | 0 | 0
Siemens NH-2-200 | Siemens NH-2-200 | 200 | [4800.0, 120.0, 7.0, 0.1, 0.004] | 0 | 0 | [280.0, 650.0, 1200.0, 3000.0, 7000.0] | 0 | 0
Siemens NH-2-224 | Siemens NH-2-224 | 224 | [4800.0, 120.0, 7.0, 0.2, 0.04, 0.004] | 0 | 0 | [400.0, 750.0, 1453.0, 3025.0, 4315.0, 7600.0] | 0 | 0
Siemens NH-2-250 | Siemens NH-2-250 | 250 | [4800.0, 120.0, 7.0, 0.1, 0.004] | 0 | 0 | [450.0, 800.0, 1650.0, 4000.0, 8500.0] | 0 | 0
Siemens NH-2-315 | Siemens NH-2-315 | 315 | [4800.0, 120.0, 7.0, 0.1, 0.004] | 0 | 0 | [550.0, 920.0, 1900.0, 5000.0, 11000.0] | 0 | 0
Siemens NH-2-355 | Siemens NH-2-355 | 355 | [4800.0, 120.0, 6.0, 0.1, 0.004] | 0 | 0 | [650.0, 1116.27, 2350.0, 5840.0, 12790.0] | 0 | 0
Siemens NH-2-400 | Siemens NH-2-400 | 400 | [4800.0, 120.0, 7.0, 0.1, 0.004] | 0 | 0 | [720.0, 1350.0, 2800.0, 6500.0, 15000.0] | 0 | 0
Siemens NH-2-425 | Siemens NH-2-425 | 425 | [4800.0, 120.0, 7.0, 0.1, 0.004] | 0 | 0 | [850.0, 1500.0, 3050.0, 7500.0, 16500.0] | 0 | 0
Siemens NH-2-630 | Siemens NH-2-630 | 630 | [4800.0, 120.0, 7.0, 0.1, 0.004] | 0 | 0 | [1200.0, 2000.0, 4800.0, 12000.0, 26000.0] | 0 | 0

## res_bus
| vm_pu | va_degree | p_mw | q_mvar
0 | 0.99554 | -0.085327 | 0.0010405 | 0.00026078
1 | 0.99572 | -0.081832 | 0 | 0
2 | 0.99634 | -0.069984 | 0 | 0
3 | 0.99353 | -0.12399 | 0.0080017 | 0.0020054
4 | 0.99718 | -0.053904 | 0.0021592 | 0.00054116
5 | 0.9905 | -0.18249 | 0.02684 | 0.0067267
6 | 0.98993 | -0.19149 | 0.0013843 | 0.00034694
7 | 0.99 | -0.19008 | 0.025036 | 0.0062745
8 | 0.99845 | -0.029653 | 0.016944 | 0.0042466
9 | 0.98917 | -0.2083 | 0.029565 | 0.0074096
10 | 0.9927 | -0.13825 | 0.001308 | 0.00032781
11 | 0.9955 | -0.08502 | 0 | 0
12 | 0.9911 | -0.16873 | 0 | 0
13 | 0.99841 | -0.02988 | 0 | 0
14 | 0.99528 | -0.089212 | 0 | 0
15 | 0.99025 | -0.18517 | 0 | 0
16 | 1 | 0 | -0.33851 | -0.08642
17 | 0.99484 | -0.097702 | 0.0091942 | 0.0023043
18 | 0.98955 | -0.19856 | 0 | 0
19 | 0.98946 | -0.20026 | 0.000646 | 0.0001619
20 | 0.97696 | -0.44217 | 0 | 0
21 | 0.97518 | -0.47726 | 0 | 0
22 | 0.97319 | -0.51627 | 0.072667 | 0.018212
23 | 0.9827 | -0.33024 | 0 | 0
24 | 0.9838 | -0.30907 | 0.004789 | 0.0012002
25 | 0.99902 | -0.018758 | 0.00017962 | 4.5017e-05
26 | 0.9947 | -0.10057 | 0 | 0
27 | 0.99448 | -0.10478 | 0.0090435 | 0.0022665
28 | 0.99453 | -0.10384 | 0.004131 | 0.0010353
29 | 0.97663 | -0.44929 | 0 | 0
30 | 0.97535 | -0.47453 | 0.016272 | 0.0040783
31 | 0.97761 | -0.43015 | 0.0034254 | 0.00085848
32 | 0.98569 | -0.27292 | 0 | 0
33 | 0.98473 | -0.29172 | 0 | 0
34 | 0.98009 | -0.38152 | 0.00024083 | 6.0358e-05
35 | 0.98534 | -0.27927 | 0 | 0
36 | 0.98624 | -0.26187 | 0.0013979 | 0.00035034
37 | 0.98462 | -0.29319 | 0.00069607 | 0.00017445
38 | 0.98401 | -0.30586 | 0.00065531 | 0.00016424
39 | 0.9895 | -0.1995 | 0.0033118 | 0.00083002
40 | 0.98919 | -0.20559 | 0.012152 | 0.0030456
41 | 0.98909 | -0.20734 | 0.00082117 | 0.0002058
42 | 0.97474 | -0.48591 | 0.044263 | 0.011093
43 | 0.98657 | -0.25551 | 0.001025 | 0.0002569
44 | 0.97914 | -0.40007 | 0.00050004 | 0.00012532
45 | 0.98381 | -0.30978 | 0.0018968 | 0.00047537
46 | 0.98372 | -0.31156 | 0 | 0
47 | 0.98371 | -0.31175 | 0.0006351 | 0.00015917
48 | 0.98377 | -0.31045 | 0 | 0
49 | 0.97516 | -0.47832 | 0.024085 | 0.0060363
50 | 0.98774 | -0.23308 | 0.00076466 | 0.00019164
51 | 0.98757 | -0.23633 | 0.0010053 | 0.00025194
52 | 0.9882 | -0.22428 | 0.0011135 | 0.00027907
53 | 0.98738 | -0.24008 | 0.00098329 | 0.00024644
54 | 0.98825 | -0.22338 | 0.00086147 | 0.0002159
55 | 0.98693 | -0.2487 | 0.0011731 | 0.000294
56 | 0.98863 | -0.21608 | 0.00090237 | 0.00022615
57 | 0.98381 | -0.30978 | 0.00045644 | 0.0001144
58 | 0.99998 | 149.9956 | 0 | 0

## res_line
| p_from_mw | q_from_mvar | p_to_mw | q_to_mvar | pl_mw | ql_mvar | i_from_ka | i_to_ka | i_ka | vm_from_pu | va_from_degree | vm_to_pu | va_to_degree | loading_percent
0 | -0.0010405 | -0.00026078 | 0.0010407 | 0.00025842 | 1.7264e-07 | -2.3661e-06 | 0.0015553 | 0.0015544 | 0.0015553 | 0.99554 | -0.085327 | 0.99572 | -0.081832 | 0.42728
1 | -0.065772 | -0.016606 | 0.065809 | 0.01663 | 3.7359e-05 | 2.3776e-05 | 0.098333 | 0.098333 | 0.098333 | 0.99572 | -0.081832 | 0.99634 | -0.069984 | 27.0146
2 | 0.064731 | 0.016348 | -0.0646 | -0.016265 | 0.00013049 | 8.3032e-05 | 0.096779 | 0.096779 | 0.096779 | 0.99572 | -0.081832 | 0.99353 | -0.12399 | 26.5876
3 | -0.065809 | -0.01663 | 0.06586 | 0.016662 | 5.0775e-05 | 3.2313e-05 | 0.098333 | 0.098333 | 0.098333 | 0.99634 | -0.069984 | 0.99718 | -0.053904 | 27.0146
4 | 0.056599 | 0.014259 | -0.056441 | -0.014159 | 0.00015787 | 0.00010028 | 0.084795 | 0.084795 | 0.084795 | 0.99353 | -0.12399 | 0.9905 | -0.18249 | 23.2953
5 | -0.068019 | -0.017203 | 0.068098 | 0.017254 | 7.9235e-05 | 5.0443e-05 | 0.10156 | 0.10155 | 0.10156 | 0.99718 | -0.053904 | 0.99845 | -0.029653 | 27.8997
6 | 0.029601 | 0.0074323 | -0.029565 | -0.0074096 | 3.6404e-05 | 2.2668e-05 | 0.044474 | 0.044474 | 0.044474 | 0.9905 | -0.18249 | 0.98917 | -0.2083 | 12.2182
7 | -0.0013843 | -0.00034694 | 0.0013844 | 0.00034626 | 9.3262e-08 | -6.7893e-07 | 0.0020808 | 0.0020805 | 0.0020808 | 0.98993 | -0.19149 | 0.99 | -0.19008 | 0.57165
8 | -0.02642 | -0.0066207 | 0.026447 | 0.0066374 | 2.6893e-05 | 1.6626e-05 | 0.03971 | 0.03971 | 0.03971 | 0.99 | -0.19008 | 0.9911 | -0.16873 | 10.9093
9 | -0.085042 | -0.0215 | 0.085087 | 0.021529 | 4.446e-05 | 2.8358e-05 | 0.12681 | 0.12681 | 0.12681 | 0.99845 | -0.029653 | 0.99902 | -0.018758 | 34.8372
10 | -0.22751 | -0.058145 | 0.22809 | 0.05852 | 0.00058738 | 0.00037435 | 0.34142 | 0.34142 | 0.34142 | 0.9927 | -0.13825 | 0.9955 | -0.08502 | 31.2659
11 | 0.2262 | 0.057818 | -0.22587 | -0.057605 | 0.00033301 | 0.00021223 | 0.33946 | 0.33946 | 0.33946 | 0.9927 | -0.13825 | 0.9911 | -0.16873 | 31.0864
12 | -0.25048 | -0.064136 | 0.25115 | 0.064564 | 0.00067096 | 0.00042792 | 0.37489 | 0.37489 | 0.37489 | 0.9955 | -0.08502 | 0.99841 | -0.02988 | 34.3303
13 | 0.022387 | 0.0056167 | -0.022382 | -0.005614 | 4.4729e-06 | 2.7242e-06 | 0.033464 | 0.033464 | 0.033464 | 0.9955 | -0.08502 | 0.99528 | -0.089212 | 9.1935
14 | 0.19942 | 0.050968 | -0.19926 | -0.050867 | 0.00015835 | 0.0001008 | 0.29975 | 0.29975 | 0.29975 | 0.9911 | -0.16873 | 0.99025 | -0.18517 | 27.45
15 | -0.25115 | -0.064564 | 0.25152 | 0.064797 | 0.00036522 | 0.00023293 | 0.37489 | 0.37489 | 0.37489 | 0.99841 | -0.02988 | 1 | 0 | 34.3303
16 | 0.022382 | 0.005614 | -0.022373 | -0.0056084 | 9.0542e-06 | 5.5146e-06 | 0.033464 | 0.033464 | 0.033464 | 0.99528 | -0.089212 | 0.99484 | -0.097702 | 9.1935
17 | 0.064284 | 0.016327 | -0.064242 | -0.016301 | 4.1424e-05 | 2.5144e-05 | 0.096674 | 0.096675 | 0.096675 | 0.99025 | -0.18517 | 0.98955 | -0.19856 | 8.853
18 | 0.13498 | 0.034541 | -0.13488 | -0.034478 | 9.8565e-05 | 6.2344e-05 | 0.20308 | 0.20308 | 0.20308 | 0.99025 | -0.18517 | 0.98946 | -0.20026 | 18.5971
19 | 0.085343 | 0.021623 | -0.085267 | -0.021574 | 7.6829e-05 | 4.9004e-05 | 0.12707 | 0.12707 | 0.12707 | 1 | 0 | 0.99902 | -0.018758 | 34.9107
20 | 0.013179 | 0.0033042 | -0.013177 | -0.0033032 | 1.7988e-06 | 9.9096e-07 | 0.019712 | 0.019712 | 0.019712 | 0.99484 | -0.097702 | 0.9947 | -0.10057 | 5.4155
21 | 0.0033119 | 0.00082991 | -0.0033118 | -0.00083002 | 1.4696e-07 | -1.0891e-07 | 0.0049802 | 0.0049803 | 0.0049803 | 0.98955 | -0.19856 | 0.9895 | -0.1995 | 1.3682
22 | 0.012156 | 0.0030477 | -0.012152 | -0.0030456 | 4.0669e-06 | 2.186e-06 | 0.01828 | 0.01828 | 0.01828 | 0.98955 | -0.19856 | 0.98919 | -0.20559 | 5.022
23 | 0.048774 | 0.012424 | -0.0486 | -0.012322 | 0.00017432 | 0.00010163 | 0.073415 | 0.073418 | 0.073418 | 0.98955 | -0.19856 | 0.98569 | -0.27292 | 6.7233
24 | 0.13423 | 0.034316 | -0.13419 | -0.034287 | 4.5931e-05 | 2.9049e-05 | 0.20211 | 0.20211 | 0.20211 | 0.98946 | -0.20026 | 0.98909 | -0.20734 | 18.5082
25 | 0.044356 | 0.011152 | -0.044281 | -0.011105 | 7.4195e-05 | 4.6943e-05 | 0.067571 | 0.067571 | 0.067571 | 0.97696 | -0.44217 | 0.97518 | -0.47726 | 18.5635
26 | 0.072924 | 0.018376 | -0.072667 | -0.018212 | 0.00025751 | 0.00016411 | 0.11111 | 0.11111 | 0.11111 | 0.97696 | -0.44217 | 0.97319 | -0.51627 | 30.5242
27 | -0.11728 | -0.029528 | 0.11791 | 0.029926 | 0.00063118 | 0.00039798 | 0.17868 | 0.17868 | 0.17868 | 0.97696 | -0.44217 | 0.9827 | -0.33024 | 16.3625
28 | 0.044281 | 0.011105 | -0.044263 | -0.011093 | 1.8249e-05 | 1.1546e-05 | 0.067571 | 0.067571 | 0.067571 | 0.97518 | -0.47726 | 0.97474 | -0.48591 | 18.5635
29 | -0.11791 | -0.029926 | 0.11803 | 0.030002 | 0.0001202 | 7.578e-05 | 0.17868 | 0.17868 | 0.17868 | 0.9827 | -0.33024 | 0.9838 | -0.30907 | 16.3623
30 | -0.12282 | -0.031202 | 0.12291 | 0.031261 | 9.4e-05 | 5.933e-05 | 0.18592 | 0.18592 | 0.18592 | 0.9838 | -0.30907 | 0.98462 | -0.29319 | 17.0256
31 | 0.013177 | 0.0033032 | -0.013175 | -0.003302 | 2.0546e-06 | 1.1319e-06 | 0.019712 | 0.019712 | 0.019712 | 0.9947 | -0.10057 | 0.99453 | -0.10384 | 5.4155
32 | -0.0090435 | -0.0022665 | 0.0090439 | 0.0022667 | 4.0429e-07 | 1.8234e-07 | 0.013532 | 0.013532 | 0.013532 | 0.99448 | -0.10478 | 0.99453 | -0.10384 | 3.7175
33 | 0.040411 | 0.010148 | -0.040362 | -0.010117 | 4.8608e-05 | 3.0682e-05 | 0.061578 | 0.061578 | 0.061578 | 0.97663 | -0.44929 | 0.97535 | -0.47453 | 16.917
34 | -0.040411 | -0.010148 | 0.040448 | 0.010171 | 3.6942e-05 | 2.3318e-05 | 0.061578 | 0.061578 | 0.061578 | 0.97663 | -0.44929 | 0.97761 | -0.43015 | 16.9169
35 | 0.02409 | 0.006039 | -0.024085 | -0.0060363 | 4.341e-06 | 2.6713e-06 | 0.036752 | 0.036752 | 0.036752 | 0.97535 | -0.47453 | 0.97516 | -0.47832 | 10.0968
36 | -0.043873 | -0.01103 | 0.043936 | 0.01107 | 6.3105e-05 | 3.9914e-05 | 0.066791 | 0.066791 | 0.066791 | 0.97761 | -0.43015 | 0.97914 | -0.40007 | 18.3493
37 | 0.0036499 | 0.00090774 | -0.0036467 | -0.0009093 | 3.2525e-06 | -1.5587e-06 | 0.0055075 | 0.0055088 | 0.0055088 | 0.98569 | -0.27292 | 0.98473 | -0.29172 | 1.5134
38 | 0.04495 | 0.011414 | -0.044716 | -0.01128 | 0.00023371 | 0.00013416 | 0.067911 | 0.067917 | 0.067917 | 0.98569 | -0.27292 | 0.98009 | -0.38152 | 6.2195
39 | 0.0036467 | 0.0009093 | -0.0036442 | -0.00091047 | 2.4468e-06 | -1.1668e-06 | 0.0055088 | 0.0055098 | 0.0055098 | 0.98473 | -0.29172 | 0.98401 | -0.30586 | 1.5137
40 | 0.044476 | 0.01122 | -0.044436 | -0.011195 | 3.9478e-05 | 2.4975e-05 | 0.067551 | 0.067551 | 0.067551 | 0.98009 | -0.38152 | 0.97914 | -0.40007 | 18.558
41 | -0.12369 | -0.031488 | 0.1238 | 0.031554 | 0.0001039 | 6.5585e-05 | 0.18697 | 0.18697 | 0.18697 | 0.98534 | -0.27927 | 0.98624 | -0.26187 | 17.1219
42 | 0.12369 | 0.031488 | -0.12361 | -0.031436 | 8.2933e-05 | 5.2352e-05 | 0.18697 | 0.18697 | 0.18697 | 0.98534 | -0.27927 | 0.98462 | -0.29319 | 17.1219
43 | -0.1252 | -0.031904 | 0.12523 | 0.031928 | 3.8388e-05 | 2.4239e-05 | 0.18908 | 0.18908 | 0.18908 | 0.98624 | -0.26187 | 0.98657 | -0.25551 | 17.315
44 | 0.0029889 | 0.00074623 | -0.0029884 | -0.0007468 | 5.5677e-07 | -5.6705e-07 | 0.0045188 | 0.0045192 | 0.0045192 | 0.98401 | -0.30586 | 0.98381 | -0.30978 | 1.2415
45 | 0.13336 | 0.034082 | -0.13331 | -0.034046 | 5.6348e-05 | 3.5633e-05 | 0.20087 | 0.20087 | 0.20087 | 0.98909 | -0.20734 | 0.98863 | -0.21608 | 18.3951
46 | -0.12626 | -0.032185 | 0.1263 | 0.032211 | 4.1551e-05 | 2.6242e-05 | 0.19063 | 0.19063 | 0.19063 | 0.98657 | -0.25551 | 0.98693 | -0.2487 | 17.4566
47 | 0.0010916 | 0.00027142 | -0.0010916 | -0.00027142 | 1.7482e-10 | -2.0632e-09 | 0.0016503 | 0.0016503 | 0.0016503 | 0.98381 | -0.30978 | 0.98381 | -0.30978 | 0.45338
48 | 0.0006351 | 0.00015896 | -0.0006351 | -0.00015917 | 5.8336e-09 | -2.1027e-07 | 0.00096061 | 0.00096069 | 0.00096069 | 0.98372 | -0.31156 | 0.98371 | -0.31175 | 0.26392
49 | -0.0006351 | -0.00015896 | 0.00063513 | 0.00015775 | 3.3439e-08 | -1.206e-06 | 0.00096061 | 0.00096017 | 0.00096061 | 0.98372 | -0.31156 | 0.98377 | -0.31045 | 0.2639
50 | -0.00063513 | -0.00015775 | 0.00063515 | 0.00015703 | 2.0058e-08 | -7.2403e-07 | 0.00096017 | 0.00095991 | 0.00096017 | 0.98377 | -0.31045 | 0.98381 | -0.30978 | 0.26378
51 | 0.12956 | 0.033065 | -0.12954 | -0.033052 | 2.0334e-05 | 1.285e-05 | 0.19539 | 0.19539 | 0.19539 | 0.98774 | -0.23308 | 0.98757 | -0.23633 | 17.8929
52 | -0.13032 | -0.033257 | 0.13038 | 0.033292 | 5.5454e-05 | 3.5049e-05 | 0.19654 | 0.19654 | 0.19654 | 0.98774 | -0.23308 | 0.9882 | -0.22428 | 17.9984
53 | 0.12853 | 0.0328 | -0.12851 | -0.032785 | 2.3272e-05 | 1.4704e-05 | 0.19388 | 0.19388 | 0.19388 | 0.98757 | -0.23633 | 0.98738 | -0.24008 | 17.7542
54 | -0.13149 | -0.033571 | 0.1315 | 0.033574 | 5.6879e-06 | 3.5957e-06 | 0.19822 | 0.19822 | 0.19822 | 0.9882 | -0.22428 | 0.98825 | -0.22338 | 18.1519
55 | 0.12753 | 0.032539 | -0.12747 | -0.032505 | 5.3068e-05 | 3.3523e-05 | 0.19239 | 0.19239 | 0.19239 | 0.98738 | -0.24008 | 0.98693 | -0.2487 | 17.6185
56 | -0.13236 | -0.03379 | 0.13241 | 0.03382 | 4.6745e-05 | 2.9556e-05 | 0.19952 | 0.19952 | 0.19952 | 0.98825 | -0.22338 | 0.98863 | -0.21608 | 18.2707

## res_trafo
| p_hv_mw | q_hv_mvar | p_lv_mw | q_lv_mvar | pl_mw | ql_mvar | i_hv_ka | i_lv_ka | vm_hv_pu | va_hv_degree | vm_lv_pu | va_lv_degree | loading_percent
0 | -1.2729e-15 | -1.3162e-15 | 0.00165 | 1.2699e-07 | 0.00165 | 1.2699e-07 | 5.2857e-17 | 0.0023815 | 0.99998 | 149.9956 | 1 | 0 | 0.2619

## res_ext_grid
| p_mw | q_mvar
0 | 0.34005 | 0.086807

## res_load
| p_mw | q_mvar
0 | 0.0010405 | 0.00026078
1 | 0.0080017 | 0.0020054
2 | 0.0021592 | 0.00054116
3 | 0.02684 | 0.0067267
4 | 0.0013843 | 0.00034694
5 | 0.025036 | 0.0062745
6 | 0.016944 | 0.0042466
7 | 0.029565 | 0.0074096
8 | 0.001308 | 0.00032781
9 | 0.0015412 | 0.00038625
10 | 0.0091942 | 0.0023043
11 | 0.000646 | 0.0001619
12 | 0.072667 | 0.018212
13 | 0.004789 | 0.0012002
14 | 0.00017962 | 4.5017e-05
15 | 0.0090435 | 0.0022665
16 | 0.004131 | 0.0010353
17 | 0.016272 | 0.0040783
18 | 0.0034254 | 0.00085848
19 | 0.00024083 | 6.0358e-05
20 | 0.0013979 | 0.00035034
21 | 0.00069607 | 0.00017445
22 | 0.00065531 | 0.00016424
23 | 0.0033118 | 0.00083002
24 | 0.012152 | 0.0030456
25 | 0.00082117 | 0.0002058
26 | 0.044263 | 0.011093
27 | 0.001025 | 0.0002569
28 | 0.00050004 | 0.00012532
29 | 0.0018968 | 0.00047537
30 | 0.0006351 | 0.00015917
31 | 0.024085 | 0.0060363
32 | 0.00076466 | 0.00019164
33 | 0.0010053 | 0.00025194
34 | 0.0011135 | 0.00027907
35 | 0.00098329 | 0.00024644
36 | 0.00086147 | 0.0002159
37 | 0.0011731 | 0.000294
38 | 0.00090237 | 0.00022615
39 | 0.00045644 | 0.0001144

## dtypes
| element | column | dtype
0 | bus | name | object
1 | bus | vn_kv | float64
2 | bus | type | object
3 | bus | zone | object
4 | bus | in_service | bool
5 | load | name | object
6 | load | bus | uint32
7 | load | p_mw | float64
8 | load | q_mvar | float64
9 | load | const_z_percent | float64
10 | load | const_i_percent | float64
11 | load | sn_mva | float64
12 | load | scaling | float64
13 | load | in_service | bool
14 | load | type | object
15 | ext_grid | name | object
16 | ext_grid | bus | uint32
17 | ext_grid | vm_pu | float64
18 | ext_grid | va_degree | float64
19 | ext_grid | slack_weight | float64
20 | ext_grid | in_service | bool
21 | line | name | object
22 | line | std_type | object
23 | line | from_bus | uint32
24 | line | to_bus | uint32
25 | line | length_km | float64
26 | line | r_ohm_per_km | float64
27 | line | x_ohm_per_km | float64
28 | line | c_nf_per_km | float64
29 | line | g_us_per_km | float64
30 | line | max_i_ka | float64
31 | line | df | float64
32 | line | parallel | uint32
33 | line | type | object
34 | line | in_service | bool
35 | trafo | name | object
36 | trafo | std_type | object
37 | trafo | hv_bus | uint32
38 | trafo | lv_bus | uint32
39 | trafo | sn_mva | float64
40 | trafo | vn_hv_kv | float64
41 | trafo | vn_lv_kv | float64
42 | trafo | vk_percent | float64
43 | trafo | vkr_percent | float64
44 | trafo | pfe_kw | float64
45 | trafo | i0_percent | float64
46 | trafo | shift_degree | float64
47 | trafo | tap_side | object
48 | trafo | tap_neutral | int32
49 | trafo | tap_min | int32
50 | trafo | tap_max | int32
51 | trafo | tap_step_percent | float64
52 | trafo | tap_step_degree | float64
53 | trafo | tap_pos | int32
54 | trafo | tap_phase_shifter | bool
55 | trafo | parallel | uint32
56 | trafo | df | float64
57 | trafo | in_service | bool
58 | line_geodata | coords | object
59 | bus_geodata | x | float64
60 | bus_geodata | y | float64
61 | bus_geodata | coords | object
62 | res_bus | vm_pu | float64
63 | res_bus | va_degree | float64
64 | res_bus | p_mw | float64
65 | res_bus | q_mvar | float64
66 | res_line | p_from_mw | float64
67 | res_line | q_from_mvar | float64
68 | res_line | p_to_mw | float64
69 | res_line | q_to_mvar | float64
70 | res_line | pl_mw | float64
71 | res_line | ql_mvar | float64
72 | res_line | i_from_ka | float64
73 | res_line | i_to_ka | float64
74 | res_line | i_ka | float64
75 | res_line | vm_from_pu | float64
76 | res_line | va_from_degree | float64
77 | res_line | vm_to_pu | float64
78 | res_line | va_to_degree | float64
79 | res_line | loading_percent | float64
80 | res_trafo | p_hv_mw | float64
81 | res_trafo | q_hv_mvar | float64
82 | res_trafo | p_lv_mw | float64
83 | res_trafo | q_lv_mvar | float64
84 | res_trafo | pl_mw | float64
85 | res_trafo | ql_mvar | float64
86 | res_trafo | i_hv_ka | float64
87 | res_trafo | i_lv_ka | float64
88 | res_trafo | vm_hv_pu | float64
89 | res_trafo | va_hv_degree | float64
90 | res_trafo | vm_lv_pu | float64
91 | res_trafo | va_lv_degree | float64
92 | res_trafo | loading_percent | float64
93 | res_ext_grid | p_mw | float64
94 | res_ext_grid | q_mvar | float64
95 | res_load | p_mw | float64
96 | res_load | q_mvar | float64

## parameters
| version | format_version | converged | OPF_converged | name | f_hz | sn_mva
0 | 2.14.6 | 2.14.0 | TRUE | FALSE |  | 50 | 1