## bus
| name | vn_kv | type | zone | in_service
0 | bus_LV_2534-19_0_4_node_0 | 0.4 | n |  | TRUE
1 | bus_LV_2534-19_0_4_node_1 | 0.4 | n |  | TRUE
2 | bus_LV_2534-19_0_4_node_2 | 0.4 | n |  | TRUE
3 | bus_LV_2534-19_0_4_node_3 | 0.4 | n |  | TRUE
4 | bus_LV_2534-19_0_4_node_4 | 0.4 | n |  | TRUE
5 | bus_LV_2534-19_0_4_node_5 | 0.4 | n |  | TRUE
6 | bus_LV_2534-19_0_4_node_6 | 0.4 | n |  | TRUE
7 | bus_LV_2534-19_0_4_node_9 | 0.4 | n |  | TRUE
8 | bus_LV_2534-19_0_4_node_88 | 0.4 | n |  | TRUE
9 | bus_LV_2534-19_0_4_node_74 | 0.4 | n |  | TRUE
10 | bus_LV_2534-19_0_4_node_29 | 0.4 | n |  | TRUE
11 | bus_LV_2534-19_0_4_node_92 | 0.4 | n |  | TRUE
12 | bus_LV_2534-19_0_4_node_87 | 0.4 | n |  | TRUE
13 | bus_LV_2534-19_0_4_node_73 | 0.4 | n |  | TRUE
14 | bus_LV_2534-19_0_4_node_27 | 0.4 | n |  | TRUE
15 | bus_LV_2534-19_0_4_node_8 | 0.4 | n |  | TRUE
16 | bus_LV_2534-19_0_4_node_36 | 0.4 | n |  | TRUE
17 | bus_LV_2534-19_0_4_node_26 | 0.4 | n |  | TRUE
18 | bus_LV_2534-19_0_4_node_35 | 0.4 | n |  | TRUE
19 | bus_LV_2534-19_0_4_node_93 | 0.4 | n |  | TRUE
20 | bus_LV_2534-19_0_4_node_10 | 0.4 | n |  | TRUE
21 | bus_LV_2534-19_0_4_node_11 | 0.4 | n |  | TRUE
22 | bus_LV_2534-19_0_4_node_12 | 0.4 | n |  | TRUE
23 | bus_LV_2534-19_0_4_node_13 | 0.4 | n |  | TRUE
24 | bus_LV_2534-19_0_4_node_14 | 0.4 | n |  | TRUE
25 | bus_LV_2534-19_0_4_node_76 | 0.4 | n |  | TRUE
26 | bus_LV_2534-19_0_4_node_67 | 0.4 | n |  | TRUE
27 | bus_LV_2534-19_0_4_node_15 | 0.4 | n |  | TRUE
28 | bus_LV_2534-19_0_4_node_75 | 0.4 | n |  | TRUE
29 | bus_LV_2534-19_0_4_node_30 | 0.4 | n |  | TRUE
30 | bus_LV_2534-19_0_4_node_16 | 0.4 | n |  | TRUE
31 | bus_LV_2534-19_0_4_node_17 | 0.4 | n |  | TRUE
32 | bus_LV_2534-19_0_4_node_33 | 0.4 | n |  | TRUE
33 | bus_LV_2534-19_0_4_node_24 | 0.4 | n |  | TRUE
34 | bus_LV_2534-19_0_4_node_34 | 0.4 | n |  | TRUE
35 | bus_LV_2534-19_0_4_node_31 | 0.4 | n |  | TRUE
36 | bus_LV_2534-19_0_4_node_28 | 0.4 | n |  | TRUE
37 | bus_LV_2534-19_0_4_node_23 | 0.4 | n |  | TRUE
38 | bus_LV_2534-19_0_4_node_18 | 0.4 | n |  | TRUE
39 | bus_LV_2534-19_0_4_node_20 | 0.4 | n |  | TRUE
40 | bus_LV_2534-19_0_4_node_21 | 0.4 | n |  | TRUE
41 | bus_LV_2534-19_0_4_node_22 | 0.4 | n |  | TRUE
42 | bus_LV_2534-19_0_4_node_32 | 0.4 | n |  | TRUE
43 | bus_LV_2534-19_0_4_node_52 | 0.4 | n |  | TRUE
44 | bus_LV_2534-19_0_4_node_55 | 0.4 | n |  | TRUE
45 | bus_LV_2534-19_0_4_node_65 | 0.4 | n |  | TRUE
46 | bus_LV_2534-19_0_4_node_48 | 0.4 | n |  | TRUE
47 | bus_LV_2534-19_0_4_node_72 | 0.4 | n |  | TRUE
48 | bus_LV_2534-19_0_4_node_37 | 0.4 | n |  | TRUE
49 | bus_LV_2534-19_0_4_node_38 | 0.4 | n |  | TRUE
50 | bus_LV_2534-19_0_4_node_39 | 0.4 | n |  | TRUE
51 | bus_LV_2534-19_0_4_node_40 | 0.4 | n |  | TRUE
52 | bus_LV_2534-19_0_4_node_41 | 0.4 | n |  | TRUE
53 | bus_LV_2534-19_0_4_node_42 | 0.4 | n |  | TRUE
54 | bus_LV_2534-19_0_4_node_43 | 0.4 | n |  | TRUE
55 | bus_LV_2534-19_0_4_node_44 | 0.4 | n |  | TRUE
56 | bus_LV_2534-19_0_4_node_77 | 0.4 | n |  | TRUE
57 | bus_LV_2534-19_0_4_node_78 | 0.4 | n |  | TRUE
58 | bus_LV_2534-19_0_4_node_79 | 0.4 | n |  | TRUE
59 | bus_LV_2534-19_0_4_node_80 | 0.4 | n |  | TRUE
60 | bus_LV_2534-19_0_4_node_81 | 0.4 | n |  | TRUE
61 | bus_LV_2534-19_0_4_node_82 | 0.4 | n |  | TRUE
62 | bus_LV_2534-19_0_4_node_46 | 0.4 | n |  | TRUE
63 | bus_LV_2534-19_0_4_node_47 | 0.4 | n |  | TRUE
64 | bus_LV_2534-19_0_4_node_49 | 0.4 | n |  | TRUE
65 | bus_LV_2534-19_0_4_node_50 | 0.4 | n |  | TRUE
66 | bus_LV_2534-19_0_4_node_51 | 0.4 | n |  | TRUE
67 | bus_LV_2534-19_0_4_node_53 | 0.4 | n |  | TRUE
68 | bus_LV_2534-19_0_4_node_54 | 0.4 | n |  | TRUE
69 | bus_LV_2534-19_0_4_node_56 | 0.4 | n |  | TRUE
70 | bus_LV_2534-19_0_4_node_57 | 0.4 | n |  | TRUE
71 | bus_LV_2534-19_0_4_node_58 | 0.4 | n |  | TRUE
72 | bus_LV_2534-19_0_4_node_59 | 0.4 | n |  | TRUE
73 | bus_LV_2534-19_0_4_node_60 | 0.4 | n |  | TRUE
74 | bus_LV_2534-19_0_4_node_61 | 0.4 | n |  | TRUE
75 | bus_LV_2534-19_0_4_node_63 | 0.4 | n |  | TRUE
76 | bus_LV_2534-19_0_4_node_64 | 0.4 | n |  | TRUE
77 | bus_LV_2534-19_0_4_node_66 | 0.4 | n |  | TRUE
78 | bus_LV_2534-19_0_4_node_68 | 0.4 | n |  | TRUE
79 | bus_LV_2534-19_0_4_node_69 | 0.4 | n |  | TRUE
80 | bus_LV_2534-19_0_4_node_70 | 0.4 | n |  | TRUE
81 | bus_LV_2534-19_0_4_node_71 | 0.4 | n |  | TRUE
82 | bus_LV_2534-19_0_4_node_94 | 0.4 | n |  | TRUE
83 | bus_LV_2534-19_0_4_node_90 | 0.4 | n |  | TRUE
84 | bus_LV_2534-19_0_4_node_89 | 0.4 | n |  | TRUE
85 | bus_LV_2534-19_0_4_node_85 | 0.4 | n |  | TRUE
86 | bus_LV_2534-19_0_4_node_86 | 0.4 | n |  | TRUE
87 | bus_LV_2534-19_0_4_node_91 | 0.4 | n |  | TRUE
88 | bus_LV_2534-19_0_4_node_95 | 0.4 | n |  | TRUE
89 | bus_LV_2534-19_0_4_node_84 | 0.4 | n |  | TRUE
90 | bus_MV_394_0_node_28 | 20 | n |  | TRUE

## load
| name | bus | p_mw | q_mvar | const_z_percent | const_i_percent | sn_mva | scaling | in_service | type
0 | LV_2534-19_0_4_load_0 | 0 | 0.0020827 | 0.00052197 | 0 | 0 |  | 1 | TRUE | wye
1 | LV_2534-19_0_4_load_1 | 1 | 0.0020859 | 0.00052279 | 0 | 0 |  | 1 | TRUE | wye
2 | LV_2534-19_0_4_load_4 | 4 | 0.0069053 | 0.0017306 | 0 | 0 |  | 1 | TRUE | wye
3 | LV_2534-19_0_4_load_5 | 5 | 0.0020288 | 0.00050848 | 0 | 0 |  | 1 | TRUE | wye
4 | LV_2534-19_0_4_load_6 | 6 | 0.011923 | 0.0029883 | 0 | 0 |  | 1 | TRUE | wye
5 | LV_2534-19_0_4_load_9 | 7 | 0.0018659 | 0.00046765 | 0 | 0 |  | 1 | TRUE | wye
6 | LV_2534-19_0_4_load_74 | 9 | 0.0026571 | 0.00066593 | 0 | 0 |  | 1 | TRUE | wye
7 | LV_2534-19_0_4_load_29 | 10 | 0.011855 | 0.0029712 | 0 | 0 |  | 1 | TRUE | wye
8 | LV_2534-19_0_4_load_92 | 11 | 0.0059169 | 0.0014829 | 0 | 0 |  | 1 | TRUE | wye
9 | LV_2534-19_0_4_load_87 | 12 | 0.01485 | 0.0037217 | 0 | 0 |  | 1 | TRUE | wye
10 | LV_2534-19_0_4_load_8 | 15 | 0.0031108 | 0.00077964 | 0 | 0 |  | 1 | TRUE | wye
11 | LV_2534-19_0_4_load_36 | 16 | 0.0023815 | 0.00059686 | 0 | 0 |  | 1 | TRUE | wye
12 | LV_2534-19_0_4_load_26 | 17 | 0.0032255 | 0.00080838 | 0 | 0 |  | 1 | TRUE | wye
13 | LV_2534-19_0_4_load_35 | 18 | 0.0015337 | 0.00038438 | 0 | 0 |  | 1 | TRUE | wye
14 | LV_2534-19_0_4_load_93 | 19 | 0.0034772 | 0.00087146 | 0 | 0 |  | 1 | TRUE | wye
15 | LV_2534-19_0_4_load_10 | 20 | 0.001452 | 0.0003639 | 0 | 0 |  | 1 | TRUE | wye
16 | LV_2534-19_0_4_load_11 | 21 | 0.0021841 | 0.00054738 | 0 | 0 |  | 1 | TRUE | wye
17 | LV_2534-19_0_4_load_13 | 23 | 0.0014552 | 0.0003647 | 0 | 0 |  | 1 | TRUE | wye
18 | LV_2534-19_0_4_load_76 | 25 | 0.01925 | 0.0048245 | 0 | 0 |  | 1 | TRUE | wye
19 | LV_2534-19_0_4_load_15 | 27 | 0.0012899 | 0.00032329 | 0 | 0 |  | 1 | TRUE | wye
20 | LV_2534-19_0_4_load_75 | 28 | 0.020139 | 0.0050473 | 0 | 0 |  | 1 | TRUE | wye
21 | LV_2534-19_0_4_load_17 | 31 | 0.00060311 | 0.00015115 | 0 | 0 |  | 1 | TRUE | wye
22 | LV_2534-19_0_4_load_33 | 32 | 0.0022909 | 0.00057414 | 0 | 0 |  | 1 | TRUE | wye
23 | LV_2534-19_0_4_load_24 | 33 | 0.0010358 | 0.0002596 | 0 | 0 |  | 1 | TRUE | wye
24 | LV_2534-19_0_4_load_34 | 34 | 0.001851 | 0.00046389 | 0 | 0 |  | 1 | TRUE | wye
25 | LV_2534-19_0_4_load_31 | 35 | 0.0043273 | 0.0010845 | 0 | 0 |  | 1 | TRUE | wye
26 | LV_2534-19_0_4_load_18 | 38 | 0.0044816 | 0.0011232 | 0 | 0 |  | 1 | TRUE | wye
27 | LV_2534-19_0_4_load_21 | 40 | 0.0014491 | 0.00036318 | 0 | 0 |  | 1 | TRUE | wye
28 | LV_2534-19_0_4_load_32 | 42 | 0.037706 | 0.0094501 | 0 | 0 |  | 1 | TRUE | wye
29 | LV_2534-19_0_4_load_52 | 43 | 0.035972 | 0.0090155 | 0 | 0 |  | 1 | TRUE | wye
30 | LV_2534-19_0_4_load_55 | 44 | 0.033103 | 0.0082963 | 0 | 0 |  | 1 | TRUE | wye
31 | LV_2534-19_0_4_load_65 | 45 | 0.019075 | 0.0047806 | 0 | 0 |  | 1 | TRUE | wye
32 | LV_2534-19_0_4_load_72 | 47 | 0.0019945 | 0.00049986 | 0 | 0 |  | 1 | TRUE | wye
33 | LV_2534-19_0_4_load_37 | 48 | 0.0042058 | 0.0010541 | 0 | 0 |  | 1 | TRUE | wye
34 | LV_2534-19_0_4_load_38 | 49 | 0.0042003 | 0.0010527 | 0 | 0 |  | 1 | TRUE | wye
35 | LV_2534-19_0_4_load_40 | 51 | 0.0041982 | 0.0010522 | 0 | 0 |  | 1 | TRUE | wye
36 | LV_2534-19_0_4_load_41 | 52 | 0.003882 | 0.00097293 | 0 | 0 |  | 1 | TRUE | wye
37 | LV_2534-19_0_4_load_42 | 53 | 0.0029381 | 0.00073635 | 0 | 0 |  | 1 | TRUE | wye
38 | LV_2534-19_0_4_load_44 | 55 | 0.011692 | 0.0029303 | 0 | 0 |  | 1 | TRUE | wye
39 | LV_2534-19_0_4_load_77 | 56 | 0.0069128 | 0.0017325 | 0 | 0 |  | 1 | TRUE | wye
40 | LV_2534-19_0_4_load_78 | 57 | 0.001463 | 0.00036666 | 0 | 0 |  | 1 | TRUE | wye
41 | LV_2534-19_0_4_load_79 | 58 | 0.0016914 | 0.0004239 | 0 | 0 |  | 1 | TRUE | wye
42 | LV_2534-19_0_4_load_80 | 59 | 0.0013752 | 0.00034467 | 0 | 0 |  | 1 | TRUE | wye
43 | LV_2534-19_0_4_load_81 | 60 | 0.0018267 | 0.00045782 | 0 | 0 |  | 1 | TRUE | wye
44 | LV_2534-19_0_4_load_46 | 62 | 0.003598 | 0.00090174 | 0 | 0 |  | 1 | TRUE | wye
45 | LV_2534-19_0_4_load_50 | 65 | 0.0024584 | 0.00061612 | 0 | 0 |  | 1 | TRUE | wye
46 | LV_2534-19_0_4_load_51 | 66 | 0.0020337 | 0.00050969 | 0 | 0 |  | 1 | TRUE | wye
47 | LV_2534-19_0_4_load_53 | 67 | 0.0016508 | 0.00041373 | 0 | 0 |  | 1 | TRUE | wye
48 | LV_2534-19_0_4_load_54 | 68 | 0.002315 | 0.00058019 | 0 | 0 |  | 1 | TRUE | wye
49 | LV_2534-19_0_4_load_56 | 69 | 0.0031986 | 0.00080165 | 0 | 0 |  | 1 | TRUE | wye
50 | LV_2534-19_0_4_load_59 | 72 | 0.020283 | 0.0050834 | 0 | 0 |  | 1 | TRUE | wye
51 | LV_2534-19_0_4_load_60 | 73 | 0.017408 | 0.0043628 | 0 | 0 |  | 1 | TRUE | wye
52 | LV_2534-19_0_4_load_61 | 74 | 0.016025 | 0.0040163 | 0 | 0 |  | 1 | TRUE | wye
53 | LV_2534-19_0_4_load_66 | 77 | 0.0018406 | 0.00046129 | 0 | 0 |  | 1 | TRUE | wye
54 | LV_2534-19_0_4_load_68 | 78 | 0.0016413 | 0.00041135 | 0 | 0 |  | 1 | TRUE | wye
55 | LV_2534-19_0_4_load_69 | 79 | 0.0064034 | 0.0016048 | 0 | 0 |  | 1 | TRUE | wye
56 | LV_2534-19_0_4_load_70 | 80 | 0.009317 | 0.0023351 | 0 | 0 |  | 1 | TRUE | wye
57 | LV_2534-19_0_4_load_71 | 81 | 0.0081411 | 0.0020404 | 0 | 0 |  | 1 | TRUE | wye
58 | LV_2534-19_0_4_load_94 | 82 | 0.0041445 | 0.0010387 | 0 | 0 |  | 1 | TRUE | wye
59 | LV_2534-19_0_4_load_90 | 83 | 0.0040905 | 0.0010252 | 0 | 0 |  | 1 | TRUE | wye
60 | LV_2534-19_0_4_load_89 | 84 | 0.0068727 | 0.0017225 | 0 | 0 |  | 1 | TRUE | wye
61 | LV_2534-19_0_4_load_85 | 85 | 0.0068825 | 0.0017249 | 0 | 0 |  | 1 | TRUE | wye
62 | LV_2534-19_0_4_load_86 | 86 | 0.0014654 | 0.00036727 | 0 | 0 |  | 1 | TRUE | wye
63 | LV_2534-19_0_4_load_91 | 87 | 0.0014593 | 0.00036574 | 0 | 0 |  | 1 | TRUE | wye
64 | LV_2534-19_0_4_load_95 | 88 | 0.0079183 | 0.0019845 | 0 | 0 |  | 1 | TRUE | wye
65 | LV_2534-19_0_4_load_84 | 89 | 0.006792 | 0.0017022 | 0 | 0 |  | 1 | TRUE | wye

## ext_grid
| name | bus | vm_pu | va_degree | slack_weight | in_service
0 |  | 43 | 1 | 0 | 1 | TRUE

## line
| name | std_type | from_bus | to_bus | length_km | r_ohm_per_km | x_ohm_per_km | c_nf_per_km | g_us_per_km | max_i_ka | df | parallel | type | in_service
0 | LV_2534-19_0_4_line_0 |  | 0 | 1 | 0.015528 | 0.125 | 0.08 | 261 | 0 | 0.364 | 1 | 1 | cs | TRUE
1 | LV_2534-19_0_4_line_1 |  | 0 | 2 | 0.003178 | 0.125 | 0.08 | 261 | 0 | 0.364 | 1 | 1 | cs | TRUE
2 | LV_2534-19_0_4_line_2 |  | 1 | 3 | 0.0083567 | 0.125 | 0.08 | 261 | 0 | 0.364 | 1 | 1 | cs | TRUE
3 | LV_2534-19_0_4_line_3 |  | 2 | 4 | 0.034925 | 0.125 | 0.08 | 261 | 0 | 0.364 | 1 | 1 | cs | TRUE
4 | LV_2534-19_0_4_line_4 |  | 3 | 5 | 0.0096827 | 0.125 | 0.08 | 261 | 0 | 0.364 | 1 | 2 | cs | TRUE
5 | LV_2534-19_0_4_line_5 |  | 3 | 6 | 0.024373 | 0.125 | 0.08 | 261 | 0 | 0.364 | 1 | 1 | cs | TRUE
6 | LV_2534-19_0_4_line_6 |  | 4 | 7 | 0.0085174 | 0.125 | 0.08 | 261 | 0 | 0.364 | 1 | 1 | cs | TRUE
7 | LV_2534-19_0_4_line_7 |  | 4 | 8 | 0.16847 | 0.125 | 0.08 | 261 | 0 | 0.364 | 1 | 1 | cs | TRUE
8 | LV_2534-19_0_4_line_8 |  | 5 | 9 | 0.01913 | 0.125 | 0.08 | 261 | 0 | 0.364 | 1 | 3 | cs | TRUE
9 | LV_2534-19_0_4_line_9 |  | 6 | 10 | 0.048219 | 0.125 | 0.08 | 261 | 0 | 0.364 | 1 | 1 | cs | TRUE
10 | LV_2534-19_0_4_line_10 |  | 7 | 11 | 0.011705 | 0.125 | 0.08 | 261 | 0 | 0.364 | 1 | 1 | cs | TRUE
11 | LV_2534-19_0_4_line_11 |  | 8 | 12 | 0.032313 | 0.125 | 0.08 | 261 | 0 | 0.364 | 1 | 1 | cs | TRUE
12 | LV_2534-19_0_4_line_12 |  | 9 | 13 | 0.033537 | 0.125 | 0.08 | 261 | 0 | 0.364 | 1 | 3 | cs | TRUE
13 | LV_2534-19_0_4_line_13 |  | 10 | 14 | 0.029243 | 0.125 | 0.08 | 261 | 0 | 0.364 | 1 | 1 | cs | TRUE
14 | LV_2534-19_0_4_line_14 |  | 11 | 19 | 0.0026893 | 0.125 | 0.08 | 261 | 0 | 0.364 | 1 | 1 | cs | TRUE
15 | LV_2534-19_0_4_line_15 |  | 13 | 47 | 0.00094513 | 0.125 | 0.08 | 261 | 0 | 0.364 | 1 | 3 | cs | TRUE
16 | LV_2534-19_0_4_line_16 |  | 13 | 42 | 0.046829 | 0.125 | 0.08 | 261 | 0 | 0.364 | 1 | 1 | cs | TRUE
17 | LV_2534-19_0_4_line_17 |  | 14 | 17 | 0.017065 | 0.125 | 0.08 | 261 | 0 | 0.364 | 1 | 1 | cs | TRUE
18 | LV_2534-19_0_4_line_18 |  | 15 | 16 | 0.0029532 | 0.125 | 0.08 | 261 | 0 | 0.364 | 1 | 1 | cs | TRUE
19 | LV_2534-19_0_4_line_19 |  | 15 | 17 | 0.050432 | 0.125 | 0.08 | 261 | 0 | 0.364 | 1 | 1 | cs | TRUE
20 | LV_2534-19_0_4_line_20 |  | 16 | 18 | 0.025268 | 0.125 | 0.08 | 261 | 0 | 0.364 | 1 | 1 | cs | TRUE
21 | LV_2534-19_0_4_line_21 |  | 18 | 34 | 0.016878 | 0.125 | 0.08 | 261 | 0 | 0.364 | 1 | 1 | cs | TRUE
22 | LV_2534-19_0_4_line_22 |  | 19 | 82 | 0.010322 | 0.125 | 0.08 | 261 | 0 | 0.364 | 1 | 1 | cs | TRUE
23 | LV_2534-19_0_4_line_23 |  | 20 | 21 | 0.034703 | 0.125 | 0.08 | 261 | 0 | 0.364 | 1 | 1 | cs | TRUE
24 | LV_2534-19_0_4_line_24 |  | 20 | 22 | 0.021997 | 0.125 | 0.08 | 261 | 0 | 0.364 | 1 | 1 | cs | TRUE
25 | LV_2534-19_0_4_line_25 |  | 21 | 23 | 0.0051193 | 0.125 | 0.08 | 261 | 0 | 0.364 | 1 | 1 | cs | TRUE
26 | LV_2534-19_0_4_line_26 |  | 22 | 24 | 0.043767 | 0.125 | 0.08 | 261 | 0 | 0.364 | 1 | 1 | cs | TRUE
27 | LV_2534-19_0_4_line_27 |  | 23 | 27 | 0.025139 | 0.125 | 0.08 | 261 | 0 | 0.364 | 1 | 1 | cs | TRUE
28 | LV_2534-19_0_4_line_28 |  | 24 | 30 | 0.019297 | 0.125 | 0.08 | 261 | 0 | 0.364 | 1 | 1 | cs | TRUE
29 | LV_2534-19_0_4_line_29 |  | 24 | 31 | 0.010538 | 0.125 | 0.08 | 261 | 0 | 0.364 | 1 | 1 | cs | TRUE
30 | LV_2534-19_0_4_line_30 |  | 25 | 26 | 0.018198 | 0.125 | 0.08 | 261 | 0 | 0.364 | 1 | 1 | cs | TRUE
31 | LV_2534-19_0_4_line_31 |  | 26 | 44 | 0.036334 | 0.125 | 0.08 | 261 | 0 | 0.364 | 1 | 1 | cs | TRUE
32 | LV_2534-19_0_4_line_32 |  | 26 | 45 | 0.070591 | 0.125 | 0.08 | 261 | 0 | 0.364 | 1 | 1 | cs | TRUE
33 | LV_2534-19_0_4_line_33 |  | 27 | 32 | 4.0453e-05 | 0.125 | 0.08 | 261 | 0 | 0.364 | 1 | 1 | cs | TRUE
34 | LV_2534-19_0_4_line_34 |  | 28 | 29 | 0.016693 | 0.125 | 0.08 | 261 | 0 | 0.364 | 1 | 1 | cs | TRUE
35 | LV_2534-19_0_4_line_35 |  | 29 | 43 | 0.037068 | 0.125 | 0.08 | 261 | 0 | 0.364 | 1 | 1 | cs | TRUE
36 | LV_2534-19_0_4_line_36 |  | 30 | 33 | 0.033426 | 0.125 | 0.08 | 261 | 0 | 0.364 | 1 | 1 | cs | TRUE
37 | LV_2534-19_0_4_line_37 |  | 32 | 34 | 0.0027898 | 0.125 | 0.08 | 261 | 0 | 0.364 | 1 | 1 | cs | TRUE
38 | LV_2534-19_0_4_line_38 |  | 33 | 37 | 0.037213 | 0.125 | 0.08 | 261 | 0 | 0.364 | 1 | 1 | cs | TRUE
39 | LV_2534-19_0_4_line_39 |  | 35 | 36 | 0.011607 | 0.125 | 0.08 | 261 | 0 | 0.364 | 1 | 1 | cs | TRUE
40 | LV_2534-19_0_4_line_40 |  | 36 | 42 | 0.042981 | 0.125 | 0.08 | 261 | 0 | 0.364 | 1 | 1 | cs | TRUE
41 | LV_2534-19_0_4_line_41 |  | 37 | 39 | 0.023275 | 0.125 | 0.08 | 261 | 0 | 0.364 | 1 | 1 | cs | TRUE
42 | LV_2534-19_0_4_line_42 |  | 37 | 41 | 0.028691 | 0.125 | 0.08 | 261 | 0 | 0.364 | 1 | 1 | cs | TRUE
43 | LV_2534-19_0_4_line_43 |  | 38 | 39 | 0.015167 | 0.125 | 0.08 | 261 | 0 | 0.364 | 1 | 1 | cs | TRUE
44 | LV_2534-19_0_4_line_44 |  | 40 | 41 | 0.019323 | 0.125 | 0.08 | 261 | 0 | 0.364 | 1 | 1 | cs | TRUE
45 | LV_2534-19_0_4_line_45 |  | 43 | 46 | 0.038633 | 0.125 | 0.08 | 261 | 0 | 0.364 | 1 | 3 | cs | TRUE
46 | LV_2534-19_0_4_line_46 |  | 44 | 65 | 0.022724 | 0.125 | 0.08 | 261 | 0 | 0.364 | 1 | 1 | cs | TRUE
47 | LV_2534-19_0_4_line_47 |  | 45 | 75 | 0.042789 | 0.125 | 0.08 | 261 | 0 | 0.364 | 1 | 1 | cs | TRUE
48 | LV_2534-19_0_4_line_48 |  | 46 | 66 | 0.0053832 | 0.125 | 0.08 | 261 | 0 | 0.364 | 1 | 3 | cs | TRUE
49 | LV_2534-19_0_4_line_49 |  | 46 | 62 | 0.020099 | 0.125 | 0.08 | 261 | 0 | 0.364 | 1 | 3 | cs | TRUE
50 | LV_2534-19_0_4_line_50 |  | 47 | 69 | 0.027193 | 0.125 | 0.08 | 261 | 0 | 0.364 | 1 | 3 | cs | TRUE
51 | LV_2534-19_0_4_line_51 |  | 48 | 49 | 0.022361 | 0.125 | 0.08 | 261 | 0 | 0.364 | 1 | 1 | cs | TRUE
52 | LV_2534-19_0_4_line_52 |  | 48 | 50 | 0.023488 | 0.125 | 0.08 | 261 | 0 | 0.364 | 1 | 1 | cs | TRUE
53 | LV_2534-19_0_4_line_53 |  | 49 | 51 | 0.024299 | 0.125 | 0.08 | 261 | 0 | 0.364 | 1 | 1 | cs | TRUE
54 | LV_2534-19_0_4_line_54 |  | 50 | 52 | 0.03268 | 0.125 | 0.08 | 261 | 0 | 0.364 | 1 | 1 | cs | TRUE
55 | LV_2534-19_0_4_line_55 |  | 50 | 53 | 0.019306 | 0.125 | 0.08 | 261 | 0 | 0.364 | 1 | 1 | cs | TRUE
56 | LV_2534-19_0_4_line_56 |  | 51 | 54 | 0.032878 | 0.125 | 0.08 | 261 | 0 | 0.364 | 1 | 1 | cs | TRUE
57 | LV_2534-19_0_4_line_57 |  | 52 | 55 | 0.0056799 | 0.125 | 0.08 | 261 | 0 | 0.364 | 1 | 1 | cs | TRUE
58 | LV_2534-19_0_4_line_58 |  | 54 | 56 | 0.012355 | 0.125 | 0.08 | 261 | 0 | 0.364 | 1 | 1 | cs | TRUE
59 | LV_2534-19_0_4_line_59 |  | 54 | 57 | 0.0095852 | 0.125 | 0.08 | 261 | 0 | 0.364 | 1 | 1 | cs | TRUE
60 | LV_2534-19_0_4_line_60 |  | 56 | 58 | 0.0047841 | 0.125 | 0.08 | 261 | 0 | 0.364 | 1 | 1 | cs | TRUE
61 | LV_2534-19_0_4_line_61 |  | 57 | 59 | 0.0011434 | 0.125 | 0.08 | 261 | 0 | 0.364 | 1 | 1 | cs | TRUE
62 | LV_2534-19_0_4_line_62 |  | 58 | 82 | 0.0069408 | 0.125 | 0.08 | 261 | 0 | 0.364 | 1 | 1 | cs | TRUE
63 | LV_2534-19_0_4_line_63 |  | 59 | 83 | 0.01125 | 0.125 | 0.08 | 261 | 0 | 0.364 | 1 | 1 | cs | TRUE
64 | LV_2534-19_0_4_line_64 |  | 60 | 61 | 0.017007 | 0.125 | 0.08 | 261 | 0 | 0.364 | 1 | 1 | cs | TRUE
65 | LV_2534-19_0_4_line_65 |  | 61 | 85 | 0.0027174 | 0.125 | 0.08 | 261 | 0 | 0.364 | 1 | 1 | cs | TRUE
66 | LV_2534-19_0_4_line_66 |  | 61 | 86 | 0.012605 | 0.125 | 0.08 | 261 | 0 | 0.364 | 1 | 1 | cs | TRUE
67 | LV_2534-19_0_4_line_67 |  | 62 | 63 | 0.033717 | 0.125 | 0.08 | 261 | 0 | 0.364 | 1 | 2 | cs | TRUE
68 | LV_2534-19_0_4_line_68 |  | 63 | 64 | 0.009887 | 0.125 | 0.08 | 261 | 0 | 0.364 | 1 | 1 | cs | TRUE
69 | LV_2534-19_0_4_line_69 |  | 63 | 65 | 0.018386 | 0.125 | 0.08 | 261 | 0 | 0.364 | 1 | 1 | cs | TRUE
70 | LV_2534-19_0_4_line_70 |  | 64 | 67 | 0.027677 | 0.125 | 0.08 | 261 | 0 | 0.364 | 1 | 1 | cs | TRUE
71 | LV_2534-19_0_4_line_71 |  | 64 | 68 | 0.014577 | 0.125 | 0.08 | 261 | 0 | 0.364 | 1 | 1 | cs | TRUE
72 | LV_2534-19_0_4_line_72 |  | 66 | 69 | 0.017541 | 0.125 | 0.08 | 261 | 0 | 0.364 | 1 | 3 | cs | TRUE
73 | LV_2534-19_0_4_line_73 |  | 68 | 70 | 0.0068295 | 0.125 | 0.08 | 261 | 0 | 0.364 | 1 | 1 | cs | TRUE
74 | LV_2534-19_0_4_line_74 |  | 70 | 71 | 0.046352 | 0.125 | 0.08 | 261 | 0 | 0.364 | 1 | 1 | cs | TRUE
75 | LV_2534-19_0_4_line_75 |  | 71 | 72 | 0.025454 | 0.125 | 0.08 | 261 | 0 | 0.364 | 1 | 1 | cs | TRUE
76 | LV_2534-19_0_4_line_76 |  | 72 | 73 | 0.0013122 | 0.125 | 0.08 | 261 | 0 | 0.364 | 1 | 1 | cs | TRUE
77 | LV_2534-19_0_4_line_77 |  | 74 | 75 | 0.010983 | 0.125 | 0.08 | 261 | 0 | 0.364 | 1 | 1 | cs | TRUE
78 | LV_2534-19_0_4_line_78 |  | 75 | 76 | 0.057226 | 0.125 | 0.08 | 261 | 0 | 0.364 | 1 | 1 | cs | TRUE
79 | LV_2534-19_0_4_line_79 |  | 76 | 77 | 0.040571 | 0.125 | 0.08 | 261 | 0 | 0.364 | 1 | 1 | cs | TRUE
80 | LV_2534-19_0_4_line_80 |  | 77 | 78 | 0.0057076 | 0.125 | 0.08 | 261 | 0 | 0.364 | 1 | 1 | cs | TRUE
81 | LV_2534-19_0_4_line_81 |  | 78 | 79 | 0.013148 | 0.125 | 0.08 | 261 | 0 | 0.364 | 1 | 1 | cs | TRUE
82 | LV_2534-19_0_4_line_82 |  | 79 | 80 | 0.0014577 | 0.125 | 0.08 | 261 | 0 | 0.364 | 1 | 1 | cs | TRUE
83 | LV_2534-19_0_4_line_83 |  | 80 | 81 | 0.012422 | 0.125 | 0.08 | 261 | 0 | 0.364 | 1 | 1 | cs | TRUE
84 | LV_2534-19_0_4_line_84 |  | 83 | 84 | 0.00061914 | 0.125 | 0.08 | 261 | 0 | 0.364 | 1 | 1 | cs | TRUE
85 | LV_2534-19_0_4_line_85 |  | 84 | 87 | 0.015306 | 0.125 | 0.08 | 261 | 0 | 0.364 | 1 | 1 | cs | TRUE
86 | LV_2534-19_0_4_line_86 |  | 85 | 87 | 0.016917 | 0.125 | 0.08 | 261 | 0 | 0.364 | 1 | 1 | cs | TRUE
87 | LV_2534-19_0_4_line_87 |  | 86 | 88 | 0.0053142 | 0.125 | 0.08 | 261 | 0 | 0.364 | 1 | 1 | cs | TRUE
88 | LV_2534-19_0_4_line_88 |  | 88 | 89 | 0.011452 | 0.125 | 0.08 | 261 | 0 | 0.364 | 1 | 1 | cs | TRUE

## trafo
| name | std_type | hv_bus | lv_bus | sn_mva | vn_hv_kv | vn_lv_kv | vk_percent | vkr_percent | pfe_kw | i0_percent | shift_degree | tap_side | tap_neutral | tap_min | tap_max | tap_step_percent | tap_step_degree | tap_pos | tap_phase_shifter | parallel | df | in_service
0 | LV_2534-19_0_4_trafo_52 | 0.63 MVA 20/0.4 kV | 90 | 43 | 0.63 | 20 | 0.4 | 6 | 1.206 | 1.65 | 0.2619 | 150 | hv | 0 | -2 | 2 | 2.5 | 0 | 0 | FALSE | 1 | 1 | TRUE

## line_geodata
| x0 | y0 | x1 | y1 | x2 | y2 | x3 | y3 | x4 | y4 | x5 | y5 | x6 | y6 | x7 | y7 | x8 | y8
0 | 2609494.3297 | 1227759.0661 | 2609479.6915 | 1227764.2483
1 | 2609497.3255 | 1227758.0055 | 2609494.3297 | 1227759.0661
2 | 2609471.8139 | 1227767.0371 | 2609479.6915 | 1227764.2483
3 | 2609497.3255 | 1227758.0055 | 2609514.7711 | 1227751.4516 | 2609517.3936 | 1227750.8998 | 2609519.9398 | 1227750.7594 | 2609522.3712 | 1227751.3191 | 2609524.9605 | 1227752.6573 | 2609527.056 | 1227754.773 | 2609527.9775 | 1227756.5978 | 2609528.1211 | 1227757.2084
4 | 2609471.8139 | 1227767.0371 | 2609462.7796 | 1227770.5208
5 | 2609471.8139 | 1227767.0371 | 2609463.2173 | 1227744.23
6 | 2609530.0701 | 1227765.4998 | 2609528.1211 | 1227757.2084
7 | 2609528.1211 | 1227757.2084 | 2609630.1361 | 1227623.1379
8 | 2609444.9304 | 1227777.4035 | 2609462.7796 | 1227770.5208
9 | 2609463.2173 | 1227744.23 | 2609446.2105 | 1227699.1098
10 | 2609530.0701 | 1227765.4998 | 2609532.7486 | 1227776.8946
11 | 2609630.1361 | 1227623.1379 | 2609631.4743 | 1227624.9967 | 2609636.0346 | 1227625.7934 | 2609641.4221 | 1227625.8021 | 2609656.494 | 1227625.4706 | 2609661.3582 | 1227624.6642
12 | 2609413.6387 | 1227789.4698 | 2609444.9304 | 1227777.4035
13 | 2609435.8966 | 1227671.7464 | 2609446.2105 | 1227699.1098
14 | 2609532.7486 | 1227776.8946 | 2609533.364 | 1227779.5125
15 | 2609412.7569 | 1227789.8098 | 2609413.6387 | 1227789.4698
16 | 2609413.6387 | 1227789.4698 | 2609411.3987 | 1227768.3983 | 2609414.8105 | 1227767.1029 | 2609410.7155 | 1227745.4979
17 | 2609435.8966 | 1227671.7464 | 2609429.8782 | 1227655.7775
18 | 2609395.8375 | 1227618.2491 | 2609398.2271 | 1227616.5138
19 | 2609429.8782 | 1227655.7775 | 2609398.2271 | 1227616.5138
20 | 2609395.8375 | 1227618.2491 | 2609375.3921 | 1227633.0961
21 | 2609375.3921 | 1227633.0961 | 2609367.4035 | 1227638.8973 | 2609360.92 | 1227641.5491
22 | 2609535.7259 | 1227789.5602 | 2609533.364 | 1227779.5125
23 | 2609330.2944 | 1227654.0756 | 2609298.1739 | 1227667.2135
24 | 2609277.3011 | 1227673.0995 | 2609284.2195 | 1227672.9212 | 2609298.1739 | 1227667.2135
25 | 2609335.0326 | 1227652.1376 | 2609330.2944 | 1227654.0756
26 | 2609277.3011 | 1227673.0995 | 2609285.5971 | 1227654.3012 | 2609287.9971 | 1227631.2024
27 | 2609335.0326 | 1227652.1376 | 2609358.3004 | 1227642.6206
28 | 2609283.1311 | 1227612.5283 | 2609287.9971 | 1227631.2024
29 | 2609287.9971 | 1227631.2024 | 2609295.2569 | 1227623.5646
30 | 2609302.577 | 1227732.9407 | 2609306.4365 | 1227750.7238
31 | 2609306.4365 | 1227750.7238 | 2609310.8917 | 1227786.7841
32 | 2609306.4365 | 1227750.7238 | 2609276.2697 | 1227756.8251 | 2609265.2159 | 1227775.5524 | 2609247.481 | 1227779.0028
33 | 2609358.3378 | 1227642.6053 | 2609358.3004 | 1227642.6206
34 | 2609351.8926 | 1227716.53 | 2609354.4659 | 1227733.0215
35 | 2609354.4659 | 1227733.0215 | 2609360.1113 | 1227769.6571
36 | 2609283.1311 | 1227612.5283 | 2609281.0203 | 1227625.0658 | 2609275.0937 | 1227635.5072 | 2609268.3489 | 1227641.0111
37 | 2609358.3378 | 1227642.6053 | 2609360.92 | 1227641.5491
38 | 2609237.3036 | 1227646.522 | 2609246.9287 | 1227645.325 | 2609253.7269 | 1227644.4239 | 2609259.9947 | 1227638.7191 | 2609264.1217 | 1227635.5347 | 2609266.2683 | 1227638.9845 | 2609268.3489 | 1227641.0111
39 | 2609397.4842 | 1227692.8985 | 2609402.7114 | 1227703.2684
40 | 2609402.7114 | 1227703.2684 | 2609410.7155 | 1227745.4979
41 | 2609237.3036 | 1227646.522 | 2609233.2295 | 1227644.9036 | 2609231.3544 | 1227642.2436 | 2609244.431 | 1227633.6698
42 | 2609218.8626 | 1227625.3366 | 2609222.5086 | 1227629.4224 | 2609231.3544 | 1227642.2436 | 2609233.2295 | 1227644.9036 | 2609237.3036 | 1227646.522
43 | 2609244.431 | 1227633.6698 | 2609257.3891 | 1227625.7873
44 | 2609218.8626 | 1227625.3366 | 2609218.5267 | 1227622.0453 | 2609219.9787 | 1227618.9679 | 2609225.9698 | 1227615.7641 | 2609231.3772 | 1227613.6168
45 | 2609365.995 | 1227807.8393 | 2609360.1113 | 1227769.6571
46 | 2609313.678 | 1227809.337 | 2609310.8917 | 1227786.7841
47 | 2609205.4333 | 1227779.5737 | 2609225.6435 | 1227783.2514 | 2609247.481 | 1227779.0028
48 | 2609365.995 | 1227807.8393 | 2609371.0178 | 1227805.9027
49 | 2609365.995 | 1227807.8393 | 2609347.2977 | 1227815.2136
50 | 2609387.3846 | 1227799.5923 | 2609412.7569 | 1227789.8098
51 | 2609461.4024 | 1227839.2189 | 2609482.2686 | 1227831.1802
52 | 2609459.9863 | 1227862.6638 | 2609461.4024 | 1227839.2189
53 | 2609504.9428 | 1227822.445 | 2609482.2686 | 1227831.1802
54 | 2609459.9863 | 1227862.6638 | 2609492.5019 | 1227865.9394 | 2609492.5019 | 1227865.9394
55 | 2609459.9863 | 1227862.6638 | 2609458.82 | 1227881.9348
56 | 2609536.0862 | 1227812.9996 | 2609531.6615 | 1227812.7813 | 2609527.5911 | 1227813.7198 | 2609504.9428 | 1227822.445
57 | 2609492.5019 | 1227865.9394 | 2609493.2566 | 1227863.05 | 2609495.9407 | 1227863.2763
58 | 2609536.0862 | 1227812.9996 | 2609537.997 | 1227807.3882 | 2609538.4088 | 1227800.974 | 2609538.4088 | 1227800.974
59 | 2609536.0862 | 1227812.9996 | 2609538.9929 | 1227814.8386 | 2609542.0326 | 1227818.8014 | 2609542.3522 | 1227819.9074
60 | 2609538.4088 | 1227800.974 | 2609537.3141 | 1227796.3168
61 | 2609542.3522 | 1227819.9074 | 2609542.6695 | 1227821.0058
62 | 2609535.7259 | 1227789.5602 | 2609537.3141 | 1227796.3168
63 | 2609543.953 | 1227832.156 | 2609543.1253 | 1227822.5831 | 2609542.6695 | 1227821.0058
64 | 2609547.0163 | 1227867.5826 | 2609530.0697 | 1227866.1538
65 | 2609547.0163 | 1227867.5826 | 2609546.7822 | 1227864.8753
66 | 2609547.0163 | 1227867.5826 | 2609548.1043 | 1227880.1409
67 | 2609315.9324 | 1227827.584 | 2609347.2977 | 1227815.2136
68 | 2609315.9324 | 1227827.584 | 2609307.1736 | 1227832.2176
69 | 2609315.9324 | 1227827.584 | 2609313.678 | 1227809.337
70 | 2609307.1736 | 1227832.2176 | 2609327.7805 | 1227850.6939
71 | 2609307.1736 | 1227832.2176 | 2609294.588 | 1227839.5719
72 | 2609387.3846 | 1227799.5923 | 2609371.0178 | 1227805.9027
73 | 2609288.6914 | 1227843.0175 | 2609294.588 | 1227839.5719
74 | 2609288.6914 | 1227843.0175 | 2609275.877 | 1227843.9982 | 2609267.2403 | 1227848.1318 | 2609257.4589 | 1227852.6415 | 2609244.9046 | 1227856.958
75 | 2609244.9046 | 1227856.958 | 2609240.9659 | 1227831.8102
76 | 2609240.7628 | 1227830.5138 | 2609240.9659 | 1227831.8102
77 | 2609205.4333 | 1227779.5737 | 2609208.7107 | 1227769.0915
78 | 2609205.4333 | 1227779.5737 | 2609188.99 | 1227834.392
79 | 2609188.99 | 1227834.392 | 2609155.4152 | 1227824.9017 | 2609157.0157 | 1227819.4508
80 | 2609158.6238 | 1227813.9745 | 2609157.0157 | 1227819.4508
81 | 2609158.6238 | 1227813.9745 | 2609162.3281 | 1227801.3588
82 | 2609162.3281 | 1227801.3588 | 2609162.7388 | 1227799.9601
83 | 2609166.2387 | 1227788.0409 | 2609162.7388 | 1227799.9601
84 | 2609544.0064 | 1227832.7729 | 2609543.953 | 1227832.156
85 | 2609544.0064 | 1227832.7729 | 2609545.3249 | 1227848.0215
86 | 2609545.3249 | 1227848.0215 | 2609546.7822 | 1227864.8753
87 | 2609548.563 | 1227885.4353 | 2609548.1043 | 1227880.1409
88 | 2609548.563 | 1227885.4353 | 2609549.5514 | 1227896.8442

## bus_geodata
| x | y | coords
0 | 2609494.3297 | 1227759.0661
1 | 2609479.6915 | 1227764.2483
2 | 2609497.3255 | 1227758.0055
3 | 2609471.8139 | 1227767.0371
4 | 2609528.1211 | 1227757.2084
5 | 2609462.7796 | 1227770.5208
6 | 2609463.2173 | 1227744.23
7 | 2609530.0701 | 1227765.4998
8 | 2609630.1361 | 1227623.1379
9 | 2609444.9304 | 1227777.4035
10 | 2609446.2105 | 1227699.1098
11 | 2609532.7486 | 1227776.8946
12 | 2609661.3582 | 1227624.6642
13 | 2609413.6387 | 1227789.4698
14 | 2609435.8966 | 1227671.7464
15 | 2609398.2271 | 1227616.5138
16 | 2609395.8375 | 1227618.2491
17 | 2609429.8782 | 1227655.7775
18 | 2609375.3921 | 1227633.0961
19 | 2609533.364 | 1227779.5125
20 | 2609298.1739 | 1227667.2135
21 | 2609330.2944 | 1227654.0756
22 | 2609277.3011 | 1227673.0995
23 | 2609335.0326 | 1227652.1376
24 | 2609287.9971 | 1227631.2024
25 | 2609302.577 | 1227732.9407
26 | 2609306.4365 | 1227750.7238
27 | 2609358.3004 | 1227642.6206
28 | 2609351.8926 | 1227716.53
29 | 2609354.4659 | 1227733.0215
30 | 2609283.1311 | 1227612.5283
31 | 2609295.2569 | 1227623.5646
32 | 2609358.3378 | 1227642.6053
33 | 2609268.3489 | 1227641.0111
34 | 2609360.92 | 1227641.5491
35 | 2609397.4842 | 1227692.8985
36 | 2609402.7114 | 1227703.2684
37 | 2609237.3036 | 1227646.522
38 | 2609257.3891 | 1227625.7873
39 | 2609244.431 | 1227633.6698
40 | 2609231.3772 | 1227613.6168
41 | 2609218.8626 | 1227625.3366
42 | 2609410.7155 | 1227745.4979
43 | 2609360.1113 | 1227769.6571
44 | 2609310.8917 | 1227786.7841
45 | 2609247.481 | 1227779.0028
46 | 2609365.995 | 1227807.8393
47 | 2609412.7569 | 1227789.8098
48 | 2609461.4024 | 1227839.2189
49 | 2609482.2686 | 1227831.1802
50 | 2609459.9863 | 1227862.6638
51 | 2609504.9428 | 1227822.445
52 | 2609492.5019 | 1227865.9394
53 | 2609458.82 | 1227881.9348
54 | 2609536.0862 | 1227812.9996
55 | 2609495.9407 | 1227863.2763
56 | 2609538.4088 | 1227800.974
57 | 2609542.3522 | 1227819.9074
58 | 2609537.3141 | 1227796.3168
59 | 2609542.6695 | 1227821.0058
60 | 2609530.0697 | 1227866.1538
61 | 2609547.0163 | 1227867.5826
62 | 2609347.2976 | 1227815.2136
63 | 2609315.9324 | 1227827.584
64 | 2609307.1736 | 1227832.2176
65 | 2609313.678 | 1227809.337
66 | 2609371.0178 | 1227805.9027
67 | 2609327.7805 | 1227850.6939
68 | 2609294.588 | 1227839.5719
69 | 2609387.3846 | 1227799.5923
70 | 2609288.6914 | 1227843.0175
71 | 2609244.9046 | 1227856.958
72 | 2609240.9659 | 1227831.8102
73 | 2609240.7628 | 1227830.5138
74 | 2609208.7107 | 1227769.0915
75 | 2609205.4333 | 1227779.5737
76 | 2609188.99 | 1227834.392
77 | 2609157.0157 | 1227819.4508
78 | 2609158.6238 | 1227813.9745
79 | 2609162.3281 | 1227801.3588
80 | 2609162.7388 | 1227799.9601
81 | 2609166.2387 | 1227788.0409
82 | 2609535.7259 | 1227789.5602
83 | 2609543.953 | 1227832.156
84 | 2609544.0064 | 1227832.7729
85 | 2609546.7822 | 1227864.8753
86 | 2609548.1043 | 1227880.1409
87 | 2609545.3249 | 1227848.0215
88 | 2609548.563 | 1227885.4353
89 | 2609549.5514 | 1227896.8442
90 | 2609354.4659 | 1227733.0215

## line_std_types
| c_nf_per_km | r_ohm_per_km | x_ohm_per_km | max_i_ka | type | q_mm2 | alpha | voltage_rating
NAYY 4x50 SE | 210 | 0.642 | 0.083 | 0.142 | cs | 50 | 0.00403 | LV
NAYY 4x120 SE | 264 | 0.225 | 0.08 | 0.242 | cs | 120 | 0.00403 | LV
NAYY 4x150 SE | 261 | 0.208 | 0.08 | 0.27 | cs | 150 | 0.00403 | LV
NA2XS2Y 1x95 RM/25 12/20 kV | 216 | 0.313 | 0.132 | 0.252 | cs | 95 | 0.00403 | MV
NA2XS2Y 1x185 RM/25 12/20 kV | 273 | 0.161 | 0.117 | 0.362 | cs | 185 | 0.00403 | MV
NA2XS2Y 1x240 RM/25 12/20 kV | 304 | 0.122 | 0.112 | 0.421 | cs | 240 | 0.00403 | MV
NA2XS2Y 1x95 RM/25 6/10 kV | 315 | 0.313 | 0.123 | 0.249 | cs | 95 | 0.00403 | MV
NA2XS2Y 1x185 RM/25 6/10 kV | 406 | 0.161 | 0.11 | 0.358 | cs | 185 | 0.00403 | MV
NA2XS2Y 1x240 RM/25 6/10 kV | 456 | 0.122 | 0.105 | 0.416 | cs | 240 | 0.00403 | MV
NA2XS2Y 1x150 RM/25 12/20 kV | 250 | 0.206 | 0.116 | 0.319 | cs | 150 | 0.00403 | MV
NA2XS2Y 1x120 RM/25 12/20 kV | 230 | 0.253 | 0.119 | 0.283 | cs | 120 | 0.00403 | MV
NA2XS2Y 1x70 RM/25 12/20 kV | 190 | 0.443 | 0.132 | 0.22 | cs | 70 | 0.00403 | MV
NA2XS2Y 1x150 RM/25 6/10 kV | 360 | 0.206 | 0.11 | 0.315 | cs | 150 | 0.00403 | MV
NA2XS2Y 1x120 RM/25 6/10 kV | 340 | 0.253 | 0.113 | 0.28 | cs | 120 | 0.00403 | MV
NA2XS2Y 1x70 RM/25 6/10 kV | 280 | 0.443 | 0.123 | 0.217 | cs | 70 | 0.00403 | MV
N2XS(FL)2Y 1x120 RM/35 64/110 kV | 112 | 0.153 | 0.166 | 0.366 | cs | 120 | 0.00393 | HV
N2XS(FL)2Y 1x185 RM/35 64/110 kV | 125 | 0.099 | 0.156 | 0.457 | cs | 185 | 0.00393 | HV
N2XS(FL)2Y 1x240 RM/35 64/110 kV | 135 | 0.075 | 0.149 | 0.526 | cs | 240 | 0.00393 | HV
N2XS(FL)2Y 1x300 RM/35 64/110 kV | 144 | 0.06 | 0.144 | 0.588 | cs | 300 | 0.00393 | HV
15-AL1/3-ST1A 0.4 | 11 | 1.8769 | 0.35 | 0.105 | ol | 16 | 0.00403 | LV
24-AL1/4-ST1A 0.4 | 11.25 | 1.2012 | 0.335 | 0.14 | ol | 24 | 0.00403 | LV
48-AL1/8-ST1A 0.4 | 12.2 | 0.5939 | 0.3 | 0.21 | ol | 48 | 0.00403 | LV
94-AL1/15-ST1A 0.4 | 13.2 | 0.306 | 0.29 | 0.35 | ol | 94 | 0.00403 | LV
34-AL1/6-ST1A 10.0 | 9.7 | 0.8342 | 0.36 | 0.17 | ol | 34 | 0.00403 | MV
48-AL1/8-ST1A 10.0 | 10.1 | 0.5939 | 0.35 | 0.21 | ol | 48 | 0.00403 | MV
70-AL1/11-ST1A 10.0 | 10.4 | 0.4132 | 0.339 | 0.29 | ol | 70 | 0.00403 | MV
94-AL1/15-ST1A 10.0 | 10.75 | 0.306 | 0.33 | 0.35 | ol | 94 | 0.00403 | MV
122-AL1/20-ST1A 10.0 | 11.1 | 0.2376 | 0.323 | 0.41 | ol | 122 | 0.00403 | MV
149-AL1/24-ST1A 10.0 | 11.25 | 0.194 | 0.315 | 0.47 | ol | 149 | 0.00403 | MV
34-AL1/6-ST1A 20.0 | 9.15 | 0.8342 | 0.382 | 0.17 | ol | 34 | 0.00403 | MV
48-AL1/8-ST1A 20.0 | 9.5 | 0.5939 | 0.372 | 0.21 | ol | 48 | 0.00403 | MV
70-AL1/11-ST1A 20.0 | 9.7 | 0.4132 | 0.36 | 0.29 | ol | 70 | 0.00403 | MV
94-AL1/15-ST1A 20.0 | 10 | 0.306 | 0.35 | 0.35 | ol | 94 | 0.00403 | MV
122-AL1/20-ST1A 20.0 | 10.3 | 0.2376 | 0.344 | 0.41 | ol | 122 | 0.00403 | MV
149-AL1/24-ST1A 20.0 | 10.5 | 0.194 | 0.337 | 0.47 | ol | 149 | 0.00403 | MV
184-AL1/30-ST1A 20.0 | 10.75 | 0.1571 | 0.33 | 0.535 | ol | 184 | 0.00403 | MV
243-AL1/39-ST1A 20.0 | 11 | 0.1188 | 0.32 | 0.645 | ol | 243 | 0.00403 | MV
48-AL1/8-ST1A 110.0 | 8 | 0.5939 | 0.46 | 0.21 | ol | 48 | 0.00403 | HV
70-AL1/11-ST1A 110.0 | 8.4 | 0.4132 | 0.45 | 0.29 | ol | 70 | 0.00403 | HV
94-AL1/15-ST1A 110.0 | 8.65 | 0.306 | 0.44 | 0.35 | ol | 94 | 0.00403 | HV
122-AL1/20-ST1A 110.0 | 8.5 | 0.2376 | 0.43 | 0.41 | ol | 122 | 0.00403 | HV
149-AL1/24-ST1A 110.0 | 8.75 | 0.194 | 0.41 | 0.47 | ol | 149 | 0.00403 | HV
184-AL1/30-ST1A 110.0 | 8.8 | 0.1571 | 0.4 | 0.535 | ol | 184 | 0.00403 | HV
243-AL1/39-ST1A 110.0 | 9 | 0.1188 | 0.39 | 0.645 | ol | 243 | 0.00403 | HV
305-AL1/39-ST1A 110.0 | 9.2 | 0.0949 | 0.38 | 0.74 | ol | 305 | 0.00403 | HV
490-AL1/64-ST1A 110.0 | 9.75 | 0.059 | 0.37 | 0.96 | ol | 490 | 0.00403 | HV
679-AL1/86-ST1A 110.0 | 9.95 | 0.042 | 0.36 | 1.15 | ol | 679 | 0.00403 | HV
490-AL1/64-ST1A 220.0 | 10 | 0.059 | 0.285 | 0.96 | ol | 490 | 0.00403 | HV
679-AL1/86-ST1A 220.0 | 11.7 | 0.042 | 0.275 | 1.15 | ol | 679 | 0.00403 | HV
490-AL1/64-ST1A 380.0 | 11 | 0.059 | 0.253 | 0.96 | ol | 490 | 0.00403 | HV
679-AL1/86-ST1A 380.0 | 14.6 | 0.042 | 0.25 | 1.15 | ol | 679 | 0.00403 | HV

## trafo_std_types
| i0_percent | pfe_kw | vkr_percent | sn_mva | vn_lv_kv | vn_hv_kv | vk_percent | shift_degree | vector_group | tap_side | tap_neutral | tap_min | tap_max | tap_step_degree | tap_step_percent | tap_phase_shifter
160 MVA 380/110 kV | 0.06 | 60 | 0.25 | 160 | 110 | 380 | 12.2 | 0 | Yy0 | hv | 0 | -9 | 9 | 0 | 1.5 | FALSE
100 MVA 220/110 kV | 0.06 | 55 | 0.26 | 100 | 110 | 220 | 12 | 0 | Yy0 | hv | 0 | -9 | 9 | 0 | 1.5 | FALSE
63 MVA 110/20 kV | 0.04 | 22 | 0.32 | 63 | 20 | 110 | 18 | 150 | YNd5 | hv | 0 | -9 | 9 | 0 | 1.5 | FALSE
40 MVA 110/20 kV | 0.05 | 18 | 0.34 | 40 | 20 | 110 | 16.2 | 150 | YNd5 | hv | 0 | -9 | 9 | 0 | 1.5 | FALSE
25 MVA 110/20 kV | 0.07 | 14 | 0.41 | 25 | 20 | 110 | 12 | 150 | YNd5 | hv | 0 | -9 | 9 | 0 | 1.5 | FALSE
63 MVA 110/10 kV | 0.04 | 22 | 0.32 | 63 | 10 | 110 | 18 | 150 | YNd5 | hv | 0 | -9 | 9 | 0 | 1.5 | FALSE
40 MVA 110/10 kV | 0.05 | 18 | 0.34 | 40 | 10 | 110 | 16.2 | 150 | YNd5 | hv | 0 | -9 | 9 | 0 | 1.5 | FALSE
25 MVA 110/10 kV | 0.07 | 14 | 0.41 | 25 | 10 | 110 | 12 | 150 | YNd5 | hv | 0 | -9 | 9 | 0 | 1.5 | FALSE
0.25 MVA 20/0.4 kV | 0.32 | 0.8 | 1.44 | 0.25 | 0.4 | 20 | 6 | 150 | Yzn5 | hv | 0 | -2 | 2 | 0 | 2.5 | FALSE
0.4 MVA 20/0.4 kV | 0.3375 | 1.35 | 1.425 | 0.4 | 0.4 | 20 | 6 | 150 | Dyn5 | hv | 0 | -2 | 2 | 0 | 2.5 | FALSE
0.63 MVA 20/0.4 kV | 0.2619 | 1.65 | 1.206 | 0.63 | 0.4 | 20 | 6 | 150 | Dyn5 | hv | 0 | -2 | 2 | 0 | 2.5 | FALSE
0.25 MVA 10/0.4 kV | 0.24 | 0.6 | 1.2 | 0.25 | 0.4 | 10 | 4 | 150 | Dyn5 | hv | 0 | -2 | 2 | 0 | 2.5 | FALSE
0.4 MVA 10/0.4 kV | 0.2375 | 0.95 | 1.325 | 0.4 | 0.4 | 10 | 4 | 150 | Dyn5 | hv | 0 | -2 | 2 | 0 | 2.5 | FALSE
0.63 MVA 10/0.4 kV | 0.1873 | 1.18 | 1.0794 | 0.63 | 0.4 | 10 | 4 | 150 | Dyn5 | hv | 0 | -2 | 2 | 0 | 2.5 | FALSE

## trafo3w_std_types
| sn_hv_mva | sn_mv_mva | sn_lv_mva | vn_hv_kv | vn_mv_kv | vn_lv_kv | vk_hv_percent | vk_mv_percent | vk_lv_percent | vkr_hv_percent | vkr_mv_percent | vkr_lv_percent | pfe_kw | i0_percent | shift_mv_degree | shift_lv_degree | vector_group | tap_side | tap_neutral | tap_min | tap_max | tap_step_percent
63/25/38 MVA 110/20/10 kV | 63 | 25 | 38 | 110 | 20 | 10 | 10.4 | 10.4 | 10.4 | 0.28 | 0.32 | 0.35 | 35 | 0.89 | 0 | 0 | YN0yn0yn0 | hv | 0 | -10 | 10 | 1.2
63/25/38 MVA 110/10/10 kV | 63 | 25 | 38 | 110 | 10 | 10 | 10.4 | 10.4 | 10.4 | 0.28 | 0.32 | 0.35 | 35 | 0.89 | 0 | 0 | YN0yn0yn0 | hv | 0 | -10 | 10 | 1.2

## fuse_std_types
| fuse_type | i_rated_a | t_avg | t_min | t_total | x_avg | x_min | x_total
HV 100A | HV 100A | 100 | 0 | [10.0, 3.64, 0.854, 0.281, 0.1, 0.0531, 0.022, 0.01] | [10.0, 4.267, 1.21, 0.403, 0.1, 0.058, 0.022, 0.01] | 0 | [300.0, 350.0, 450.0, 550.0, 700.0, 850.0, 1200.0, 1752.0] | [600.0, 700.0, 900.0, 1150.0, 1665.0, 2000.0, 3000.0, 4313.0]
HV 10A | HV 10A | 10 | 0 | [10.0, 1675.0, 0.344, 0.156, 0.1, 0.0417, 0.0171, 0.01] | [10.0, 1.3, 0.3, 0.155, 0.1, 0.0555, 0.023, 0.01] | 0 | [30.0, 32.0, 35.0, 37.0, 39.0, 50.0, 70.0, 88.0] | [60.0, 70.0, 80.0, 87.0, 94.0, 110.0, 150.0, 216.0]
HV 125A | HV 125A | 125 | 0 | [10.0, 1.82, 0.344, 0.1, 0.0467, 0.0269, 0.01] | [10.0, 2.478, 0.426, 0.1, 0.0427, 0.0211, 0.01] | 0 | [375.0, 500.0, 700.0, 925.0, 1200.0, 1500.0, 2341.0] | [750.0, 1000.0, 1500.0, 2200.0, 3000.0, 4000.0, 5765.0]
HV 160A | HV 160A | 160 | 0 | [10.0, 4.15, 1.03, 0.198, 0.1, 0.051, 0.0172, 0.01] | [10.0, 2.3, 0.734, 0.274, 0.1, 0.046, 0.0177, 0.01] | 0 | [480.0, 550.0, 700.0, 1000.0, 1260.0, 1600.0, 2500.0, 3227.0] | [960.0, 1300.0, 1700.0, 2200.0, 2996.0, 4000.0, 6000.0, 7946.0]
HV 16A | HV 16A | 16 | 0 | [10.0, 0.352, 0.164, 0.1, 0.0649, 0.0342, 0.01] | [10.0, 2.34, 0.722, 0.181, 0.1, 0.055, 0.0296, 0.01] | 0 | [48.0, 60.0, 65.0, 71.0, 80.0, 100.0, 162.0] | [96.0, 110.0, 125.0, 150.0, 168.0, 200.0, 250.0, 398.0]
HV 200A | HV 200A | 200 | 0 | [10.0, 4.267, 1.21, 0.403, 0.1, 0.058, 0.022, 0.01] | [10.0, 3.73, 1.654, 0.328, 0.1, 0.0531, 0.019, 0.01] | 0 | [600.0, 700.0, 900.0, 1150.0, 1665.0, 2000.0, 3000.0, 4313.0] | [1200.0, 1500.0, 1800.0, 2700.0, 3960.0, 5000.0, 7500.0, 10620.0]
HV 20A | HV 20A | 20 | 0 | [10.0, 1.3, 0.3, 0.155, 0.1, 0.0555, 0.023, 0.01] | [10.0, 1.3, 0.161, 0.1, 0.0611, 0.0399, 0.0141, 0.01] | 0 | [60.0, 70.0, 80.0, 87.0, 94.0, 110.0, 150.0, 216.0] | [120.0, 150.0, 200.0, 223.0, 260.0, 300.0, 450.0, 532.0]
HV 25A | HV 25A | 25 | 0 | [10.0, 2.512, 0.833, 0.299, 0.1, 0.0372, 0.0223, 0.01] | [10.0, 3.125, 0.597, 0.198, 0.1, 0.0378, 0.022, 0.01] | 0 | [75.0, 82.0, 90.0, 100.0, 124.0, 170.0, 200.0, 289.0] | [150.0, 170.0, 210.0, 250.0, 294.0, 400.0, 500.0, 711.0]
HV 31.5A | HV 31.5A | 31.5 | 0 | [10.0, 2.34, 0.722, 0.181, 0.1, 0.055, 0.0296, 0.01] | [10.0, 2.84, 0.368, 0.164, 0.1, 0.0621, 0.0378, 0.0195, 0.01] | 0 | [95.0, 110.0, 125.0, 150.0, 165.0, 200.0, 250.0, 390.0] | [189.0, 220.0, 300.0, 350.0, 393.0, 450.0, 530.0, 700.0, 960.0]
HV 40A | HV 40A | 40 | 0 | [10.0, 1.3, 0.161, 0.1, 0.0611, 0.0399, 0.0141, 0.01] | [10.0, 2.05, 0.369, 0.198, 0.1, 0.051, 0.0298, 0.01] | 0 | [120.0, 150.0, 200.0, 223.0, 260.0, 300.0, 450.0, 532.0] | [240.0, 300.0, 400.0, 450.0, 530.0, 650.0, 800.0, 1311.0]
HV 50A | HV 50A | 50 | 0 | [10.0, 3.215, 0.597, 0.198, 0.1, 0.0378, 0.022, 0.01] | [10.0, 3.64, 0.854, 0.281, 0.1, 0.0531, 0.022, 0.01] | 0 | [150.0, 170.0, 210.0, 250.0, 294.0, 400.0, 500.0, 711.0] | [300.0, 350.0, 450.0, 550.0, 700.0, 850.0, 1200.0, 1752.0]
HV 6.3A | HV 6.3A | 6.3 | 0 | [10.0, 1.39, 0.344, 0.168, 0.1, 0.056, 0.0263, 0.01] | [10.0, 1.711, 0.516, 0.198, 0.1, 0.0634, 0.0303, 0.01] | 0 | [19.0, 19.5, 20.4, 20.8, 22.0, 25.0, 32.0, 48.0] | [38.0, 40.0, 43.0, 48.0, 53.0, 60.0, 75.0, 118.0]
HV 63A | HV 63A | 63 | 0 | [10.0, 2.84, 0.368, 0.164, 0.1, 0.0621, 0.0378, 0.0195, 0.01] | [10.0, 1.82, 0.344, 0.1, 0.0467, 0.0269, 0.01] | 0 | [189.0, 220.0, 300.0, 350.0, 393.0, 450.0, 530.0, 700.0, 961.0] | [378.0, 500.0, 700.0, 934.0, 1200.0, 1500.0, 2366.0]
HV 80A | HV 80A | 80 | 0 | [10.0, 2.05, 0.369, 0.198, 0.1, 0.051, 0.0298, 0.01] | [10.0, 4.15, 1.03, 0.198, 0.1, 0.051, 0.0172, 0.01] | 0 | [240.0, 300.0, 400.0, 450.0, 530.0, 650.0, 800.0, 1311.0] | [480.0, 550.0, 700.0, 1000.0, 1260.0, 1600.0, 2500.0, 3227.0]
Siemens NH-1-100 | Siemens NH-1-100 | 100 | [5400.0, 2000.0, 400.0, 20.0, 1.0, 0.2, 0.012, 0.004] | 0 | 0 | [150.0, 190.0, 250.0, 430.0, 900.0, 1250.0, 2700.0, 3600.0] | 0 | 0
Siemens NH-1-125 | Siemens NH-1-125 | 125 | [4800.0, 120.0, 7.0, 0.1, 0.004] | 0 | 0 | [180.0, 400.0, 740.0, 2000.0, 4250.0] | 0 | 0
Siemens NH-1-16 | Siemens NH-1-16 | 16 | [4000.0, 400.0, 2.0, 0.1, 0.04, 0.01] | 0 | 0 | [26.0, 35.0, 75.0, 150.0, 200.0, 300.0] | 0 | 0
Siemens NH-1-160 | Siemens NH-1-160 | 160 | [4800.0, 120.0, 7.0, 0.1, 0.004] | 0 | 0 | [210.0, 500.0, 900.0, 2300.0, 5000.0] | 0 | 0
Siemens NH-1-25 | Siemens NH-1-25 | 25 | [4000.0, 1000.0, 10.0, 0.2, 0.02, 0.01] | 0 | 0 | [40.0, 50.0, 100.0, 210.0, 400.0, 500.0] | 0 | 0
Siemens NH-1-50 | Siemens NH-1-50 | 50 | [4000.0, 40.0, 4.0, 1.0, 0.02, 0.01] | 0 | 0 | [86.0, 200.0, 300.0, 400.0, 1000.0, 1280.0] | 0 | 0
Siemens NH-1-63 | Siemens NH-1-63 | 63 | [4000.0, 100.0, 10.0, 2.0, 0.04, 0.01] | 0 | 0 | [100.0, 200.0, 300.0, 400.0, 1000.0, 1500.0] | 0 | 0
Siemens NH-1-80 | Siemens NH-1-80 | 80 | [4800.0, 120.0, 7.0, 0.1, 0.01] | 0 | 0 | [150.58, 250.0, 450.0, 1150.0, 2470.0] | 0 | 0
Siemens NH-2-1000 | Siemens NH-2-1000 | 1000 | [4800.0, 120.0, 7.0, 0.1, 0.004] | 0 | 0 | [1900.0, 3500.0, 8400.0, 24000.0, 52000.0] | 0 | 0
Siemens NH-2-200 | Siemens NH-2-200 | 200 | [4800.0, 120.0, 7.0, 0.1, 0.004] | 0 | 0 | [280.0, 650.0, 1200.0, 3000.0, 7000.0] | 0 | 0
Siemens NH-2-224 | Siemens NH-2-224 | 224 | [4800.0, 120.0, 7.0, 0.2, 0.04, 0.004] | 0 | 0 | [400.0, 750.0, 1453.0, 3025.0, 4315.0, 7600.0] | 0 | 0
Siemens NH-2-250 | Siemens NH-2-250 | 250 | [4800.0, 120.0, 7.0, 0.1, 0.004] | 0 | 0 | [450.0, 800.0, 1650.0, 4000.0, 8500.0] | 0 | 0
Siemens NH-2-315 | Siemens NH-2-315 | 315 | [4800.0, 120.0, 7.0, 0.1, 0.004] | 0 | 0 | [550.0, 920.0, 1900.0, 5000.0, 11000.0] | 0 | 0
Siemens NH-2-355 | Siemens NH-2-355 | 355 | [4800.0, 120.0, 6.0, 0.1, 0.004] | 0 | 0 | [650.0, 1116.27, 2350.0, 5840.0, 12790.0] | 0 | 0
Siemens NH-2-400 | Siemens NH-2-400 | 400 | [4800.0, 120.0, 7.0, 0.1, 0.004] | 0 | 0 | [720.0, 1350.0, 2800.0, 6500.0, 15000.0] | 0 | 0
Siemens NH-2-425 | Siemens NH-2-425 | 425 | [4800.0, 120.0, 7.0, 0.1, 0.004] | 0 | 0 | [850.0, 1500.0, 3050.0, 7500.0, 16500.0] | 0 | 0
Siemens NH-2-630 | Siemens NH-2-630 | 630 | [4800.0, 120.0, 7.0, 0.1, 0.004] | 0 | 0 | [1200.0, 2000.0, 4800.0, 12000.0, 26000.0] | 0 | 0

## res_bus
| vm_pu | va_degree | p_mw | q_mvar
0 | 0.98552 | -0.27657 | 0.0020827 | 0.00052197
1 | 0.98724 | -0.24343 | 0.0020859 | 0.00052279
2 | 0.98518 | -0.28325 | 0 | 0
3 | 0.98818 | -0.22533 | 0 | 0
4 | 0.98138 | -0.35694 | 0.0069053 | 0.0017306
5 | 0.98896 | -0.21037 | 0.0020288 | 0.00050848
6 | 0.98701 | -0.24804 | 0.011923 | 0.0029883
7 | 0.98063 | -0.37163 | 0.0018659 | 0.00046765
8 | 0.97906 | -0.40233 | 0 | 0
9 | 0.99 | -0.19046 | 0.0026571 | 0.00066593
10 | 0.98522 | -0.2828 | 0.011855 | 0.0029712
11 | 0.97961 | -0.39147 | 0.0059169 | 0.0014829
12 | 0.97862 | -0.41106 | 0.01485 | 0.0037217
13 | 0.99184 | -0.15513 | 0 | 0
14 | 0.98446 | -0.2977 | 0 | 0
15 | 0.98284 | -0.32925 | 0.0031108 | 0.00077964
16 | 0.98278 | -0.33042 | 0.0023815 | 0.00059686
17 | 0.98401 | -0.30641 | 0.0032255 | 0.00080838
18 | 0.98232 | -0.33938 | 0.0015337 | 0.00038438
19 | 0.97939 | -0.39575 | 0.0034772 | 0.00087146
20 | 0.98136 | -0.3582 | 0.001452 | 0.0003639
21 | 0.98165 | -0.35253 | 0.0021841 | 0.00054738
22 | 0.98121 | -0.36122 | 0 | 0
23 | 0.9817 | -0.35149 | 0.0014552 | 0.0003647
24 | 0.9809 | -0.36722 | 0 | 0
25 | 0.98441 | -0.29873 | 0.01925 | 0.0048245
26 | 0.98473 | -0.29243 | 0 | 0
27 | 0.982 | -0.34573 | 0.0012899 | 0.00032329
28 | 0.99902 | -0.01889 | 0.020139 | 0.0050473
29 | 0.99932 | -0.013021 | 0 | 0
30 | 0.98078 | -0.36966 | 0 | 0
31 | 0.9809 | -0.36734 | 0.00060311 | 0.00015115
32 | 0.982 | -0.34572 | 0.0022909 | 0.00057414
33 | 0.98056 | -0.37388 | 0.0010358 | 0.0002596
34 | 0.98204 | -0.3449 | 0.001851 | 0.00046389
35 | 0.98982 | -0.19427 | 0.0043273 | 0.0010845
36 | 0.98987 | -0.19338 | 0 | 0
37 | 0.98036 | -0.37789 | 0 | 0
38 | 0.9802 | -0.38101 | 0.0044816 | 0.0011232
39 | 0.98026 | -0.37978 | 0 | 0
40 | 0.98029 | -0.37915 | 0.0014491 | 0.00036318
41 | 0.98032 | -0.37864 | 0 | 0
42 | 0.99004 | -0.19007 | 0.037706 | 0.0094501
43 | 1 | 0 | -0.41787 | -0.10674
44 | 0.98748 | -0.23922 | 0.033103 | 0.0082963
45 | 0.98065 | -0.372 | 0.019075 | 0.0047806
46 | 0.99536 | -0.087908 | 0 | 0
47 | 0.99191 | -0.1539 | 0.0019945 | 0.00049986
48 | 0.97487 | -0.4845 | 0.0042058 | 0.0010541
49 | 0.97534 | -0.47518 | 0.0042003 | 0.0010527
50 | 0.97447 | -0.49248 | 0 | 0
51 | 0.97595 | -0.46321 | 0.0041982 | 0.0010522
52 | 0.97399 | -0.50182 | 0.003882 | 0.00097293
53 | 0.97441 | -0.49352 | 0.0029381 | 0.00073635
54 | 0.9769 | -0.4445 | 0 | 0
55 | 0.97393 | -0.50304 | 0.011692 | 0.0029303
56 | 0.97772 | -0.42843 | 0.0069128 | 0.0017325
57 | 0.97655 | -0.45153 | 0.001463 | 0.00036666
58 | 0.97807 | -0.42162 | 0.0016914 | 0.0004239
59 | 0.97651 | -0.45234 | 0.0013752 | 0.00034467
60 | 0.97526 | -0.47695 | 0.0018267 | 0.00045782
61 | 0.97528 | -0.47638 | 0 | 0
62 | 0.99436 | -0.10708 | 0.003598 | 0.00090174
63 | 0.99189 | -0.15443 | 0 | 0
64 | 0.99151 | -0.16173 | 0 | 0
65 | 0.98989 | -0.1927 | 0.0024584 | 0.00061612
66 | 0.99498 | -0.095086 | 0.0020337 | 0.00050969
67 | 0.99147 | -0.16254 | 0.0016508 | 0.00041373
68 | 0.99097 | -0.17208 | 0.002315 | 0.00058019
69 | 0.99377 | -0.11831 | 0.0031986 | 0.00080165
70 | 0.99074 | -0.17665 | 0 | 0
71 | 0.98913 | -0.20772 | 0 | 0
72 | 0.98825 | -0.22483 | 0.020283 | 0.0050834
73 | 0.98823 | -0.22523 | 0.017408 | 0.0043628
74 | 0.97876 | -0.4089 | 0.016025 | 0.0040163
75 | 0.97892 | -0.40569 | 0 | 0
76 | 0.97747 | -0.4342 | 0 | 0
77 | 0.97644 | -0.45446 | 0.0018406 | 0.00046129
78 | 0.97631 | -0.45712 | 0.0016413 | 0.00041135
79 | 0.97601 | -0.46286 | 0.0064034 | 0.0016048
80 | 0.97599 | -0.46332 | 0.009317 | 0.0023351
81 | 0.9759 | -0.46518 | 0.0081411 | 0.0020404
82 | 0.97859 | -0.41152 | 0.0041445 | 0.0010387
83 | 0.97612 | -0.46002 | 0.0040905 | 0.0010252
84 | 0.9761 | -0.46039 | 0.0068727 | 0.0017225
85 | 0.97533 | -0.47548 | 0.0068825 | 0.0017249
86 | 0.9751 | -0.48012 | 0.0014654 | 0.00036727
87 | 0.97572 | -0.46777 | 0.0014593 | 0.00036574
88 | 0.97502 | -0.48155 | 0.0079183 | 0.0019845
89 | 0.97495 | -0.48298 | 0.006792 | 0.0017022
90 | 0.99998 | 149.9956 | 0 | 0

## res_line
| p_from_mw | q_from_mvar | p_to_mw | q_to_mvar | pl_mw | ql_mvar | i_from_ka | i_to_ka | i_ka | vm_from_pu | va_from_degree | vm_to_pu | va_to_degree | loading_percent
0 | -0.12008 | -0.030465 | 0.12027 | 0.030588 | 0.00019169 | 0.00012249 | 0.18144 | 0.18144 | 0.18144 | 0.98552 | -0.27657 | 0.98724 | -0.24343 | 49.8452
1 | 0.118 | 0.029943 | -0.11796 | -0.029919 | 3.7883e-05 | 2.4205e-05 | 0.17829 | 0.17829 | 0.17829 | 0.98552 | -0.27657 | 0.98518 | -0.28325 | 48.9813
2 | -0.12236 | -0.031111 | 0.12246 | 0.031179 | 0.00010677 | 6.8224e-05 | 0.18458 | 0.18458 | 0.18458 | 0.98724 | -0.24343 | 0.98818 | -0.22533 | 50.7089
3 | 0.11796 | 0.029919 | -0.11754 | -0.029653 | 0.00041632 | 0.000266 | 0.17829 | 0.17829 | 0.17829 | 0.98518 | -0.28325 | 0.98138 | -0.35694 | 48.9813
4 | -0.1748 | -0.044371 | 0.17492 | 0.044451 | 0.00012597 | 8.0374e-05 | 0.26341 | 0.26341 | 0.26341 | 0.98818 | -0.22533 | 0.98896 | -0.21037 | 36.1832
5 | 0.052335 | 0.013192 | -0.052278 | -0.013156 | 5.6803e-05 | 3.6042e-05 | 0.078834 | 0.078834 | 0.078834 | 0.98818 | -0.22533 | 0.98701 | -0.24804 | 21.6576
6 | 0.095748 | 0.024179 | -0.095681 | -0.024136 | 6.738e-05 | 4.3016e-05 | 0.14524 | 0.14524 | 0.14524 | 0.98138 | -0.35694 | 0.98063 | -0.37163 | 39.9021
7 | 0.014888 | 0.0037437 | -0.014856 | -0.0037252 | 3.2207e-05 | 1.8489e-05 | 0.022578 | 0.022579 | 0.022579 | 0.98138 | -0.35694 | 0.97906 | -0.40233 | 6.203
8 | -0.17695 | -0.04496 | 0.17712 | 0.045068 | 0.00016979 | 0.00010793 | 0.26647 | 0.26647 | 0.26647 | 0.98896 | -0.21037 | 0.99 | -0.19046 | 24.4017
9 | 0.040355 | 0.010168 | -0.040288 | -0.010126 | 6.697e-05 | 4.2246e-05 | 0.060858 | 0.060858 | 0.060858 | 0.98701 | -0.24804 | 0.98522 | -0.2828 | 16.7192
10 | 0.093815 | 0.023668 | -0.093726 | -0.023611 | 8.9025e-05 | 5.6828e-05 | 0.14241 | 0.14241 | 0.14241 | 0.98063 | -0.37163 | 0.97961 | -0.39147 | 39.1242
11 | 0.014856 | 0.0037252 | -0.01485 | -0.0037217 | 6.1777e-06 | 3.5475e-06 | 0.022579 | 0.022579 | 0.022579 | 0.97906 | -0.40233 | 0.97862 | -0.41106 | 6.2031
12 | -0.17978 | -0.045734 | 0.18009 | 0.045929 | 0.00030665 | 0.00019496 | 0.27046 | 0.27046 | 0.27046 | 0.99 | -0.19046 | 0.99184 | -0.15513 | 24.7674
13 | 0.028432 | 0.0071544 | -0.028412 | -0.0071418 | 2.0232e-05 | 1.2576e-05 | 0.042953 | 0.042953 | 0.042953 | 0.98522 | -0.2828 | 0.98446 | -0.2977 | 11.8002
14 | 0.087809 | 0.022128 | -0.087791 | -0.022117 | 1.7953e-05 | 1.1456e-05 | 0.13342 | 0.13342 | 0.13342 | 0.97961 | -0.39147 | 0.97939 | -0.39575 | 36.6551
15 | -0.22219 | -0.056507 | 0.2222 | 0.056516 | 1.3151e-05 | 8.3798e-06 | 0.33364 | 0.33364 | 0.33364 | 0.99184 | -0.15513 | 0.99191 | -0.1539 | 30.5527
16 | 0.042105 | 0.010579 | -0.042034 | -0.010534 | 7.0092e-05 | 4.4255e-05 | 0.063177 | 0.063177 | 0.063177 | 0.99184 | -0.15513 | 0.99004 | -0.19007 | 17.3563
17 | 0.028412 | 0.0071418 | -0.0284 | -0.0071345 | 1.1807e-05 | 7.3394e-06 | 0.042953 | 0.042953 | 0.042953 | 0.98446 | -0.2977 | 0.98401 | -0.30641 | 11.8002
18 | 0.022037 | 0.0055295 | -0.022035 | -0.0055288 | 1.2329e-06 | 7.5163e-07 | 0.033366 | 0.033366 | 0.033366 | 0.98284 | -0.32925 | 0.98278 | -0.33042 | 9.1664
19 | -0.025147 | -0.0063092 | 0.025175 | 0.0063261 | 2.7418e-05 | 1.6907e-05 | 0.038075 | 0.038075 | 0.038075 | 0.98284 | -0.32925 | 0.98401 | -0.30641 | 10.4603
20 | 0.019654 | 0.0049319 | -0.019646 | -0.0049269 | 8.3919e-06 | 5.0508e-06 | 0.02976 | 0.02976 | 0.02976 | 0.98278 | -0.33042 | 0.98232 | -0.33938 | 8.1758
21 | 0.018112 | 0.0045425 | -0.018107 | -0.0045397 | 4.7644e-06 | 2.8356e-06 | 0.027437 | 0.027437 | 0.027437 | 0.98232 | -0.33938 | 0.98204 | -0.3449 | 7.5376
22 | 0.084314 | 0.021246 | -0.084251 | -0.021205 | 6.3556e-05 | 4.0546e-05 | 0.12814 | 0.12814 | 0.12814 | 0.97939 | -0.39575 | 0.97859 | -0.41152 | 35.2038
23 | -0.009029 | -0.0022626 | 0.0090314 | 0.0022637 | 2.4391e-06 | 1.1224e-06 | 0.01369 | 0.01369 | 0.01369 | 0.98136 | -0.3582 | 0.98165 | -0.35253 | 3.7611
24 | 0.007577 | 0.0018987 | -0.0075759 | -0.0018982 | 1.0888e-06 | 4.1894e-07 | 0.011489 | 0.011489 | 0.011489 | 0.98136 | -0.3582 | 0.98121 | -0.36122 | 3.1563
25 | -0.011216 | -0.0028111 | 0.011216 | 0.0028114 | 5.5486e-07 | 2.9039e-07 | 0.017001 | 0.017001 | 0.017001 | 0.98165 | -0.35253 | 0.9817 | -0.35149 | 4.6706
26 | 0.0075759 | 0.0018982 | -0.0075738 | -0.0018974 | 2.1664e-06 | 8.3385e-07 | 0.011489 | 0.011489 | 0.011489 | 0.98121 | -0.36122 | 0.9809 | -0.36722 | 3.1563
27 | -0.012671 | -0.003176 | 0.012675 | 0.003178 | 3.4775e-06 | 1.9077e-06 | 0.019207 | 0.019206 | 0.019207 | 0.9817 | -0.35149 | 0.982 | -0.34573 | 5.2765
28 | 0.0069706 | 0.0017464 | -0.0069698 | -0.0017461 | 8.0913e-07 | 2.7429e-07 | 0.010574 | 0.010574 | 0.010574 | 0.9809 | -0.36722 | 0.98078 | -0.36966 | 2.905
29 | 0.00060311 | 0.00015102 | -0.00060311 | -0.00015115 | 3.3076e-09 | -1.309e-07 | 0.00091486 | 0.00091491 | 0.00091491 | 0.9809 | -0.36722 | 0.9809 | -0.36734 | 0.25135
30 | -0.01925 | -0.0048245 | 0.019256 | 0.0048279 | 5.7779e-06 | 3.4664e-06 | 0.029098 | 0.029098 | 0.029098 | 0.98441 | -0.29873 | 0.98473 | -0.29243 | 7.9939
31 | -0.082085 | -0.020722 | 0.082295 | 0.020855 | 0.00020981 | 0.00013381 | 0.12409 | 0.12409 | 0.12409 | 0.98473 | -0.29243 | 0.98748 | -0.23922 | 34.0908
32 | 0.062829 | 0.015894 | -0.06259 | -0.015742 | 0.00023887 | 0.00015198 | 0.094993 | 0.094993 | 0.094993 | 0.98473 | -0.29243 | 0.98065 | -0.372 | 26.0971
33 | -0.013965 | -0.0035012 | 0.013965 | 0.0035012 | 6.7898e-09 | 3.8366e-09 | 0.021161 | 0.021161 | 0.021161 | 0.982 | -0.34573 | 0.982 | -0.34572 | 5.8135
34 | -0.020139 | -0.0050473 | 0.020145 | 0.0050507 | 5.6326e-06 | 3.3862e-06 | 0.029997 | 0.029996 | 0.029997 | 0.99902 | -0.01889 | 0.99932 | -0.013021 | 8.2408
35 | -0.020145 | -0.0050507 | 0.020157 | 0.0050582 | 1.2507e-05 | 7.5188e-06 | 0.029996 | 0.029996 | 0.029996 | 0.99932 | -0.013021 | 1 | 0 | 8.2408
36 | 0.0069698 | 0.0017461 | -0.0069684 | -0.0017456 | 1.4016e-06 | 4.7528e-07 | 0.010574 | 0.010574 | 0.010574 | 0.98078 | -0.36966 | 0.98056 | -0.37388 | 2.9051
37 | -0.016255 | -0.0040754 | 0.016256 | 0.0040758 | 6.3478e-07 | 3.7096e-07 | 0.024632 | 0.024632 | 0.024632 | 0.982 | -0.34572 | 0.98204 | -0.3449 | 6.7671
38 | 0.0059326 | 0.001486 | -0.0059315 | -0.0014858 | 1.131e-06 | 2.5452e-07 | 0.0090025 | 0.0090027 | 0.0090027 | 0.98056 | -0.37388 | 0.98036 | -0.37789 | 2.4733
39 | -0.0043273 | -0.0010845 | 0.0043274 | 0.0010845 | 1.8419e-07 | -3.1315e-08 | 0.0065052 | 0.0065052 | 0.0065052 | 0.98982 | -0.19427 | 0.98987 | -0.19338 | 1.7872
40 | -0.0043274 | -0.0010845 | 0.0043281 | 0.0010844 | 6.8205e-07 | -1.161e-07 | 0.0065052 | 0.006505 | 0.0065052 | 0.98987 | -0.19338 | 0.99004 | -0.19007 | 1.7871
41 | 0.0044823 | 0.0011231 | -0.0044819 | -0.0011232 | 4.0398e-07 | -3.4898e-08 | 0.0068032 | 0.0068033 | 0.0068033 | 0.98036 | -0.37789 | 0.98026 | -0.37978 | 1.8691
42 | 0.0014492 | 0.00036263 | -0.0014491 | -0.00036296 | 5.205e-08 | -3.2844e-07 | 0.0021994 | 0.0021996 | 0.0021996 | 0.98036 | -0.37789 | 0.98032 | -0.37864 | 0.60427
43 | -0.0044816 | -0.0011232 | 0.0044819 | 0.0011232 | 2.6326e-07 | -2.2706e-08 | 0.0068034 | 0.0068033 | 0.0068034 | 0.9802 | -0.38101 | 0.98026 | -0.37978 | 1.8691
44 | -0.0014491 | -0.00036318 | 0.0014491 | 0.00036296 | 3.5059e-08 | -2.2118e-07 | 0.0021996 | 0.0021996 | 0.0021996 | 0.98029 | -0.37915 | 0.98032 | -0.37864 | 0.6043
45 | 0.39607 | 0.10169 | -0.39438 | -0.10061 | 0.0016822 | 0.0010751 | 0.59021 | 0.59021 | 0.59021 | 1 | 0 | 0.99536 | -0.087908 | 54.0488
46 | -0.1154 | -0.029152 | 0.11566 | 0.029316 | 0.00025792 | 0.00016478 | 0.17397 | 0.17397 | 0.17397 | 0.98748 | -0.23922 | 0.98989 | -0.1927 | 47.7944
47 | 0.043516 | 0.010961 | -0.043446 | -0.010917 | 7.0002e-05 | 4.4262e-05 | 0.06605 | 0.06605 | 0.06605 | 0.98065 | -0.372 | 0.97892 | -0.40569 | 18.1456
48 | 0.23015 | 0.058786 | -0.23007 | -0.058735 | 7.984e-05 | 5.0888e-05 | 0.34446 | 0.34446 | 0.34446 | 0.99536 | -0.087908 | 0.99498 | -0.095086 | 31.5438
49 | 0.16423 | 0.041824 | -0.16408 | -0.041728 | 0.00015174 | 9.6329e-05 | 0.24576 | 0.24576 | 0.24576 | 0.99536 | -0.087908 | 0.99436 | -0.10708 | 22.5051
50 | -0.2242 | -0.057016 | 0.22458 | 0.057261 | 0.00038518 | 0.00024546 | 0.33663 | 0.33663 | 0.33663 | 0.99191 | -0.1539 | 0.99377 | -0.11831 | 30.8267
51 | -0.022733 | -0.0057021 | 0.022743 | 0.0057083 | 1.0097e-05 | 6.1831e-06 | 0.0347 | 0.0347 | 0.0347 | 0.97487 | -0.4845 | 0.97534 | -0.47518 | 9.533
52 | 0.018527 | 0.004648 | -0.01852 | -0.0046438 | 7.0444e-06 | 4.2157e-06 | 0.02828 | 0.028281 | 0.028281 | 0.97487 | -0.4845 | 0.97447 | -0.49248 | 7.7694
53 | -0.026943 | -0.006761 | 0.026958 | 0.0067705 | 1.5398e-05 | 9.5514e-06 | 0.041108 | 0.041108 | 0.041108 | 0.97534 | -0.47518 | 0.97595 | -0.46321 | 11.2935
54 | 0.015582 | 0.0039076 | -0.015575 | -0.0039036 | 6.9383e-06 | 4.0336e-06 | 0.023794 | 0.023794 | 0.023794 | 0.97447 | -0.49248 | 0.97399 | -0.50182 | 6.5368
55 | 0.0029382 | 0.00073621 | -0.0029381 | -0.00073635 | 1.4574e-07 | -1.4723e-07 | 0.0044866 | 0.0044867 | 0.0044867 | 0.97447 | -0.49248 | 0.97441 | -0.49352 | 1.2326
56 | -0.031157 | -0.0078227 | 0.031184 | 0.0078401 | 2.7828e-05 | 1.7399e-05 | 0.047509 | 0.047509 | 0.047509 | 0.97595 | -0.46321 | 0.9769 | -0.4445 | 13.0519
57 | 0.011693 | 0.0029306 | -0.011692 | -0.0029303 | 6.7967e-07 | 3.643e-07 | 0.017863 | 0.017863 | 0.017863 | 0.97399 | -0.50182 | 0.97393 | -0.50304 | 4.9075
58 | -0.071383 | -0.017934 | 0.071438 | 0.017969 | 5.4791e-05 | 3.4911e-05 | 0.10875 | 0.10875 | 0.10875 | 0.9769 | -0.4445 | 0.97772 | -0.42843 | 29.8752
59 | 0.040199 | 0.010094 | -0.040185 | -0.010085 | 1.3479e-05 | 8.5066e-06 | 0.061237 | 0.061237 | 0.061237 | 0.9769 | -0.4445 | 0.97655 | -0.45153 | 16.8234
60 | -0.07835 | -0.019701 | 0.078376 | 0.019718 | 2.5519e-05 | 1.6272e-05 | 0.11927 | 0.11927 | 0.11927 | 0.97772 | -0.42843 | 0.97807 | -0.42162 | 32.7655
61 | 0.038722 | 0.0097188 | -0.038721 | -0.0097179 | 1.4929e-06 | 9.4117e-07 | 0.059008 | 0.059008 | 0.059008 | 0.97655 | -0.45153 | 0.97651 | -0.45234 | 16.211
62 | -0.080067 | -0.020142 | 0.080106 | 0.020166 | 3.8638e-05 | 2.4641e-05 | 0.12184 | 0.12184 | 0.12184 | 0.97807 | -0.42162 | 0.97859 | -0.41152 | 33.4724
63 | 0.037345 | 0.0093732 | -0.037332 | -0.0093646 | 1.3665e-05 | 8.605e-06 | 0.056912 | 0.056912 | 0.056912 | 0.97651 | -0.45234 | 0.97612 | -0.46002 | 15.6353
64 | -0.0018267 | -0.00045782 | 0.0018268 | 0.00045764 | 4.9541e-08 | -1.8051e-07 | 0.0027872 | 0.0027871 | 0.0027872 | 0.97526 | -0.47695 | 0.97528 | -0.47638 | 0.7657
65 | -0.018007 | -0.0045141 | 0.018008 | 0.0045145 | 7.6917e-07 | 4.5836e-07 | 0.027474 | 0.027474 | 0.027474 | 0.97528 | -0.47638 | 0.97533 | -0.47548 | 7.5478
66 | 0.01618 | 0.0040564 | -0.016177 | -0.0040548 | 2.8808e-06 | 1.6865e-06 | 0.024687 | 0.024687 | 0.024687 | 0.97528 | -0.47638 | 0.9751 | -0.48012 | 6.7821
67 | 0.16048 | 0.040826 | -0.16012 | -0.040593 | 0.00036527 | 0.0002329 | 0.24037 | 0.24037 | 0.24037 | 0.99436 | -0.10708 | 0.99189 | -0.15443 | 33.0181
68 | 0.041786 | 0.010521 | -0.041772 | -0.010512 | 1.4578e-05 | 9.2023e-06 | 0.062705 | 0.062705 | 0.062705 | 0.99189 | -0.15443 | 0.99151 | -0.16173 | 17.2265
69 | 0.11833 | 0.030072 | -0.11811 | -0.029933 | 0.00021763 | 0.00013905 | 0.17767 | 0.17767 | 0.17767 | 0.99189 | -0.15443 | 0.98989 | -0.1927 | 48.8096
70 | 0.0016509 | 0.00041341 | -0.0016508 | -0.00041373 | 6.3706e-08 | -3.1618e-07 | 0.0024774 | 0.0024776 | 0.0024776 | 0.99151 | -0.16173 | 0.99147 | -0.16254 | 0.68065
71 | 0.040121 | 0.010099 | -0.040101 | -0.010086 | 1.9828e-05 | 1.2502e-05 | 0.060227 | 0.060227 | 0.060227 | 0.99151 | -0.16173 | 0.99097 | -0.17208 | 16.546
72 | 0.22804 | 0.058226 | -0.22778 | -0.058063 | 0.00025559 | 0.00016289 | 0.34142 | 0.34142 | 0.34142 | 0.99498 | -0.095086 | 0.99377 | -0.11831 | 31.2653
73 | 0.037786 | 0.0095062 | -0.037778 | -0.009501 | 8.2484e-06 | 5.191e-06 | 0.056751 | 0.056751 | 0.056751 | 0.99097 | -0.17208 | 0.99074 | -0.17665 | 15.591
74 | 0.037778 | 0.009501 | -0.037722 | -0.0094657 | 5.5982e-05 | 3.5233e-05 | 0.056751 | 0.056751 | 0.056751 | 0.99074 | -0.17665 | 0.98913 | -0.20772 | 15.5911
75 | 0.037722 | 0.0094657 | -0.037691 | -0.0094464 | 3.0743e-05 | 1.9349e-05 | 0.056751 | 0.056752 | 0.056752 | 0.98913 | -0.20772 | 0.98825 | -0.22483 | 15.5911
76 | 0.017408 | 0.004363 | -0.017408 | -0.0043628 | 3.3808e-07 | 1.9956e-07 | 0.026212 | 0.026212 | 0.026212 | 0.98825 | -0.22483 | 0.98823 | -0.22523 | 7.201
77 | -0.016025 | -0.0040163 | 0.016028 | 0.0040178 | 2.4447e-06 | 1.4265e-06 | 0.024364 | 0.024363 | 0.024364 | 0.97876 | -0.4089 | 0.97892 | -0.40569 | 6.6933
78 | 0.027418 | 0.006899 | -0.027381 | -0.0068759 | 3.7292e-05 | 2.3149e-05 | 0.041687 | 0.041687 | 0.041687 | 0.97892 | -0.40569 | 0.97747 | -0.4342 | 11.4524
79 | 0.027381 | 0.0068759 | -0.027354 | -0.0068594 | 2.6439e-05 | 1.6413e-05 | 0.041687 | 0.041687 | 0.041687 | 0.97747 | -0.4342 | 0.97644 | -0.45446 | 11.4525
80 | 0.025514 | 0.0063982 | -0.02551 | -0.0063962 | 3.2358e-06 | 1.9995e-06 | 0.038882 | 0.038882 | 0.038882 | 0.97644 | -0.45446 | 0.97631 | -0.45712 | 10.6819
81 | 0.023869 | 0.0059848 | -0.023863 | -0.0059808 | 6.5259e-06 | 4.0122e-06 | 0.036381 | 0.036381 | 0.036381 | 0.97631 | -0.45712 | 0.97601 | -0.46286 | 9.9947
82 | 0.017459 | 0.004376 | -0.017459 | -0.0043757 | 3.8731e-07 | 2.2966e-07 | 0.026618 | 0.026618 | 0.026618 | 0.97601 | -0.46286 | 0.97599 | -0.46332 | 7.3127
83 | 0.0081418 | 0.0020407 | -0.0081411 | -0.0020404 | 7.1781e-07 | 3.0417e-07 | 0.012413 | 0.012413 | 0.012413 | 0.97599 | -0.46332 | 0.9759 | -0.46518 | 3.4103
84 | 0.033241 | 0.0083394 | -0.033241 | -0.008339 | 5.9626e-07 | 3.7387e-07 | 0.050677 | 0.050677 | 0.050677 | 0.97612 | -0.46002 | 0.9761 | -0.46039 | 13.9222
85 | 0.026368 | 0.0066166 | -0.026359 | -0.0066108 | 9.2752e-06 | 5.7449e-06 | 0.0402 | 0.0402 | 0.0402 | 0.9761 | -0.46039 | 0.97572 | -0.46777 | 11.0439
86 | -0.02489 | -0.0062395 | 0.024899 | 0.0062451 | 9.148e-06 | 5.6435e-06 | 0.037974 | 0.037974 | 0.037974 | 0.97533 | -0.47548 | 0.97572 | -0.46777 | 10.4325
87 | 0.014712 | 0.0036875 | -0.014711 | -0.0036869 | 1.0044e-06 | 5.7656e-07 | 0.022451 | 0.022451 | 0.022451 | 0.9751 | -0.48012 | 0.97502 | -0.48155 | 6.1678
88 | 0.0067925 | 0.0017024 | -0.006792 | -0.0017022 | 4.6147e-07 | 1.5252e-07 | 0.010366 | 0.010366 | 0.010366 | 0.97502 | -0.48155 | 0.97495 | -0.48298 | 2.8479

## res_trafo
| p_hv_mw | q_hv_mvar | p_lv_mw | q_lv_mvar | pl_mw | ql_mvar | i_hv_ka | i_lv_ka | vm_hv_pu | va_hv_degree | vm_lv_pu | va_lv_degree | loading_percent
0 | -1.2729e-15 | -1.3162e-15 | 0.00165 | 1.2699e-07 | 0.00165 | 1.2699e-07 | 5.2857e-17 | 0.0023815 | 0.99998 | 149.9956 | 1 | 0 | 0.2619

## res_ext_grid
| p_mw | q_mvar
0 | 0.45385 | 0.11576

## res_load
| p_mw | q_mvar
0 | 0.0020827 | 0.00052197
1 | 0.0020859 | 0.00052279
2 | 0.0069053 | 0.0017306
3 | 0.0020288 | 0.00050848
4 | 0.011923 | 0.0029883
5 | 0.0018659 | 0.00046765
6 | 0.0026571 | 0.00066593
7 | 0.011855 | 0.0029712
8 | 0.0059169 | 0.0014829
9 | 0.01485 | 0.0037217
10 | 0.0031108 | 0.00077964
11 | 0.0023815 | 0.00059686
12 | 0.0032255 | 0.00080838
13 | 0.0015337 | 0.00038438
14 | 0.0034772 | 0.00087146
15 | 0.001452 | 0.0003639
16 | 0.0021841 | 0.00054738
17 | 0.0014552 | 0.0003647
18 | 0.01925 | 0.0048245
19 | 0.0012899 | 0.00032329
20 | 0.020139 | 0.0050473
21 | 0.00060311 | 0.00015115
22 | 0.0022909 | 0.00057414
23 | 0.0010358 | 0.0002596
24 | 0.001851 | 0.00046389
25 | 0.0043273 | 0.0010845
26 | 0.0044816 | 0.0011232
27 | 0.0014491 | 0.00036318
28 | 0.037706 | 0.0094501
29 | 0.035972 | 0.0090155
30 | 0.033103 | 0.0082963
31 | 0.019075 | 0.0047806
32 | 0.0019945 | 0.00049986
33 | 0.0042058 | 0.0010541
34 | 0.0042003 | 0.0010527
35 | 0.0041982 | 0.0010522
36 | 0.003882 | 0.00097293
37 | 0.0029381 | 0.00073635
38 | 0.011692 | 0.0029303
39 | 0.0069128 | 0.0017325
40 | 0.001463 | 0.00036666
41 | 0.0016914 | 0.0004239
42 | 0.0013752 | 0.00034467
43 | 0.0018267 | 0.00045782
44 | 0.003598 | 0.00090174
45 | 0.0024584 | 0.00061612
46 | 0.0020337 | 0.00050969
47 | 0.0016508 | 0.00041373
48 | 0.002315 | 0.00058019
49 | 0.0031986 | 0.00080165
50 | 0.020283 | 0.0050834
51 | 0.017408 | 0.0043628
52 | 0.016025 | 0.0040163
53 | 0.0018406 | 0.00046129
54 | 0.0016413 | 0.00041135
55 | 0.0064034 | 0.0016048
56 | 0.009317 | 0.0023351
57 | 0.0081411 | 0.0020404
58 | 0.0041445 | 0.0010387
59 | 0.0040905 | 0.0010252
60 | 0.0068727 | 0.0017225
61 | 0.0068825 | 0.0017249
62 | 0.0014654 | 0.00036727
63 | 0.0014593 | 0.00036574
64 | 0.0079183 | 0.0019845
65 | 0.006792 | 0.0017022

## dtypes
| element | column | dtype
0 | bus | name | object
1 | bus | vn_kv | float64
2 | bus | type | object
3 | bus | zone | object
4 | bus | in_service | bool
5 | load | name | object
6 | load | bus | uint32
7 | load | p_mw | float64
8 | load | q_mvar | float64
9 | load | const_z_percent | float64
10 | load | const_i_percent | float64
11 | load | sn_mva | float64
12 | load | scaling | float64
13 | load | in_service | bool
14 | load | type | object
15 | ext_grid | name | object
16 | ext_grid | bus | uint32
17 | ext_grid | vm_pu | float64
18 | ext_grid | va_degree | float64
19 | ext_grid | slack_weight | float64
20 | ext_grid | in_service | bool
21 | line | name | object
22 | line | std_type | object
23 | line | from_bus | uint32
24 | line | to_bus | uint32
25 | line | length_km | float64
26 | line | r_ohm_per_km | float64
27 | line | x_ohm_per_km | float64
28 | line | c_nf_per_km | float64
29 | line | g_us_per_km | float64
30 | line | max_i_ka | float64
31 | line | df | float64
32 | line | parallel | uint32
33 | line | type | object
34 | line | in_service | bool
35 | trafo | name | object
36 | trafo | std_type | object
37 | trafo | hv_bus | uint32
38 | trafo | lv_bus | uint32
39 | trafo | sn_mva | float64
40 | trafo | vn_hv_kv | float64
41 | trafo | vn_lv_kv | float64
42 | trafo | vk_percent | float64
43 | trafo | vkr_percent | float64
44 | trafo | pfe_kw | float64
45 | trafo | i0_percent | float64
46 | trafo | shift_degree | float64
47 | trafo | tap_side | object
48 | trafo | tap_neutral | int32
49 | trafo | tap_min | int32
50 | trafo | tap_max | int32
51 | trafo | tap_step_percent | float64
52 | trafo | tap_step_degree | float64
53 | trafo | tap_pos | int32
54 | trafo | tap_phase_shifter | bool
55 | trafo | parallel | uint32
56 | trafo | df | float64
57 | trafo | in_service | bool
58 | line_geodata | coords | object
59 | bus_geodata | x | float64
60 | bus_geodata | y | float64
61 | bus_geodata | coords | object
62 | res_bus | vm_pu | float64
63 | res_bus | va_degree | float64
64 | res_bus | p_mw | float64
65 | res_bus | q_mvar | float64
66 | res_line | p_from_mw | float64
67 | res_line | q_from_mvar | float64
68 | res_line | p_to_mw | float64
69 | res_line | q_to_mvar | float64
70 | res_line | pl_mw | float64
71 | res_line | ql_mvar | float64
72 | res_line | i_from_ka | float64
73 | res_line | i_to_ka | float64
74 | res_line | i_ka | float64
75 | res_line | vm_from_pu | float64
76 | res_line | va_from_degree | float64
77 | res_line | vm_to_pu | float64
78 | res_line | va_to_degree | float64
79 | res_line | loading_percent | float64
80 | res_trafo | p_hv_mw | float64
81 | res_trafo | q_hv_mvar | float64
82 | res_trafo | p_lv_mw | float64
83 | res_trafo | q_lv_mvar | float64
84 | res_trafo | pl_mw | float64
85 | res_trafo | ql_mvar | float64
86 | res_trafo | i_hv_ka | float64
87 | res_trafo | i_lv_ka | float64
88 | res_trafo | vm_hv_pu | float64
89 | res_trafo | va_hv_degree | float64
90 | res_trafo | vm_lv_pu | float64
91 | res_trafo | va_lv_degree | float64
92 | res_trafo | loading_percent | float64
93 | res_ext_grid | p_mw | float64
94 | res_ext_grid | q_mvar | float64
95 | res_load | p_mw | float64
96 | res_load | q_mvar | float64

## parameters
| version | format_version | converged | OPF_converged | name | f_hz | sn_mva
0 | 2.14.6 | 2.14.0 | TRUE | FALSE |  | 50 | 1