## bus
| name | vn_kv | type | zone | in_service
0 | bus_LV_2534-3_0_4_node_0 | 0.4 | n |  | TRUE
1 | bus_LV_2534-3_0_4_node_1 | 0.4 | n |  | TRUE
2 | bus_LV_2534-3_0_4_node_2 | 0.4 | n |  | TRUE
3 | bus_LV_2534-3_0_4_node_3 | 0.4 | n |  | TRUE
4 | bus_LV_2534-3_0_4_node_4 | 0.4 | n |  | TRUE
5 | bus_LV_2534-3_0_4_node_5 | 0.4 | n |  | TRUE
6 | bus_LV_2534-3_0_4_node_37 | 0.4 | n |  | TRUE
7 | bus_LV_2534-3_0_4_node_9 | 0.4 | n |  | TRUE
8 | bus_LV_2534-3_0_4_node_6 | 0.4 | n |  | TRUE
9 | bus_LV_2534-3_0_4_node_56 | 0.4 | n |  | TRUE
10 | bus_LV_2534-3_0_4_node_7 | 0.4 | n |  | TRUE
11 | bus_LV_2534-3_0_4_node_14 | 0.4 | n |  | TRUE
12 | bus_LV_2534-3_0_4_node_8 | 0.4 | n |  | TRUE
13 | bus_LV_2534-3_0_4_node_63 | 0.4 | n |  | TRUE
14 | bus_LV_2534-3_0_4_node_11 | 0.4 | n |  | TRUE
15 | bus_LV_2534-3_0_4_node_36 | 0.4 | n |  | TRUE
16 | bus_LV_2534-3_0_4_node_13 | 0.4 | n |  | TRUE
17 | bus_LV_2534-3_0_4_node_18 | 0.4 | n |  | TRUE
18 | bus_LV_2534-3_0_4_node_59 | 0.4 | n |  | TRUE
19 | bus_LV_2534-3_0_4_node_17 | 0.4 | n |  | TRUE
20 | bus_LV_2534-3_0_4_node_51 | 0.4 | n |  | TRUE
21 | bus_LV_2534-3_0_4_node_38 | 0.4 | n |  | TRUE
22 | bus_LV_2534-3_0_4_node_15 | 0.4 | n |  | TRUE
23 | bus_LV_2534-3_0_4_node_47 | 0.4 | n |  | TRUE
24 | bus_LV_2534-3_0_4_node_46 | 0.4 | n |  | TRUE
25 | bus_LV_2534-3_0_4_node_16 | 0.4 | n |  | TRUE
26 | bus_LV_2534-3_0_4_node_19 | 0.4 | n |  | TRUE
27 | bus_LV_2534-3_0_4_node_22 | 0.4 | n |  | TRUE
28 | bus_LV_2534-3_0_4_node_20 | 0.4 | n |  | TRUE
29 | bus_LV_2534-3_0_4_node_48 | 0.4 | n |  | TRUE
30 | bus_LV_2534-3_0_4_node_58 | 0.4 | n |  | TRUE
31 | bus_LV_2534-3_0_4_node_54 | 0.4 | n |  | TRUE
32 | bus_LV_2534-3_0_4_node_23 | 0.4 | n |  | TRUE
33 | bus_LV_2534-3_0_4_node_60 | 0.4 | n |  | TRUE
34 | bus_LV_2534-3_0_4_node_50 | 0.4 | n |  | TRUE
35 | bus_LV_2534-3_0_4_node_34 | 0.4 | n |  | TRUE
36 | bus_LV_2534-3_0_4_node_57 | 0.4 | n |  | TRUE
37 | bus_LV_2534-3_0_4_node_45 | 0.4 | n |  | TRUE
38 | bus_LV_2534-3_0_4_node_49 | 0.4 | n |  | TRUE
39 | bus_LV_2534-3_0_4_node_42 | 0.4 | n |  | TRUE
40 | bus_LV_2534-3_0_4_node_33 | 0.4 | n |  | TRUE
41 | bus_LV_2534-3_0_4_node_43 | 0.4 | n |  | TRUE
42 | bus_LV_2534-3_0_4_node_40 | 0.4 | n |  | TRUE
43 | bus_LV_2534-3_0_4_node_24 | 0.4 | n |  | TRUE
44 | bus_LV_2534-3_0_4_node_25 | 0.4 | n |  | TRUE
45 | bus_LV_2534-3_0_4_node_26 | 0.4 | n |  | TRUE
46 | bus_LV_2534-3_0_4_node_27 | 0.4 | n |  | TRUE
47 | bus_LV_2534-3_0_4_node_28 | 0.4 | n |  | TRUE
48 | bus_LV_2534-3_0_4_node_29 | 0.4 | n |  | TRUE
49 | bus_LV_2534-3_0_4_node_30 | 0.4 | n |  | TRUE
50 | bus_LV_2534-3_0_4_node_31 | 0.4 | n |  | TRUE
51 | bus_LV_2534-3_0_4_node_32 | 0.4 | n |  | TRUE
52 | bus_LV_2534-3_0_4_node_35 | 0.4 | n |  | TRUE
53 | bus_LV_2534-3_0_4_node_39 | 0.4 | n |  | TRUE
54 | bus_LV_2534-3_0_4_node_41 | 0.4 | n |  | TRUE
55 | bus_LV_2534-3_0_4_node_53 | 0.4 | n |  | TRUE
56 | bus_LV_2534-3_0_4_node_52 | 0.4 | n |  | TRUE
57 | bus_LV_2534-3_0_4_node_61 | 0.4 | n |  | TRUE
58 | bus_LV_2534-3_0_4_node_62 | 0.4 | n |  | TRUE
59 | bus_MV_394_0_node_71 | 20 | n |  | TRUE

## load
| name | bus | p_mw | q_mvar | const_z_percent | const_i_percent | sn_mva | scaling | in_service | type
0 | LV_2534-3_0_4_load_0 | 0 | 0.0055566 | 0.0013926 | 0 | 0 |  | 1 | TRUE | wye
1 | LV_2534-3_0_4_load_1 | 1 | 0.0026313 | 0.00065946 | 0 | 0 |  | 1 | TRUE | wye
2 | LV_2534-3_0_4_load_2 | 2 | 0.0012319 | 0.00030874 | 0 | 0 |  | 1 | TRUE | wye
3 | LV_2534-3_0_4_load_4 | 4 | 0.0026394 | 0.0006615 | 0 | 0 |  | 1 | TRUE | wye
4 | LV_2534-3_0_4_load_5 | 5 | 0.0028712 | 0.0007196 | 0 | 0 |  | 1 | TRUE | wye
5 | LV_2534-3_0_4_load_56 | 9 | 0.0015558 | 0.00038993 | 0 | 0 |  | 1 | TRUE | wye
6 | LV_2534-3_0_4_load_63 | 13 | 0.01132 | 0.002837 | 0 | 0 |  | 1 | TRUE | wye
7 | LV_2534-3_0_4_load_11 | 14 | 0.035909 | 0.0089998 | 0 | 0 |  | 1 | TRUE | wye
8 | LV_2534-3_0_4_load_59 | 18 | 0.0014947 | 0.00037462 | 0 | 0 |  | 1 | TRUE | wye
9 | LV_2534-3_0_4_load_51 | 20 | 0.042201 | 0.010577 | 0 | 0 |  | 1 | TRUE | wye
10 | LV_2534-3_0_4_load_46 | 24 | 0.012612 | 0.0031608 | 0 | 0 |  | 1 | TRUE | wye
11 | LV_2534-3_0_4_load_22 | 27 | 0.016143 | 0.0040457 | 0 | 0 |  | 1 | TRUE | wye
12 | LV_2534-3_0_4_load_48 | 29 | 0.059867 | 0.015004 | 0 | 0 |  | 1 | TRUE | wye
13 | LV_2534-3_0_4_load_58 | 30 | 0.0050166 | 0.0012573 | 0 | 0 |  | 1 | TRUE | wye
14 | LV_2534-3_0_4_load_54 | 31 | 0.0037339 | 0.00093581 | 0 | 0 |  | 1 | TRUE | wye
15 | LV_2534-3_0_4_load_23 | 32 | 0.004118 | 0.0010321 | 0 | 0 |  | 1 | TRUE | wye
16 | LV_2534-3_0_4_load_60 | 33 | 0.0020063 | 0.00050284 | 0 | 0 |  | 1 | TRUE | wye
17 | LV_2534-3_0_4_load_50 | 34 | 0.00092369 | 0.0002315 | 0 | 0 |  | 1 | TRUE | wye
18 | LV_2534-3_0_4_load_57 | 36 | 0.0058846 | 0.0014748 | 0 | 0 |  | 1 | TRUE | wye
19 | LV_2534-3_0_4_load_49 | 38 | 0.027717 | 0.0069464 | 0 | 0 |  | 1 | TRUE | wye
20 | LV_2534-3_0_4_load_43 | 41 | 0.0046357 | 0.0011618 | 0 | 0 |  | 1 | TRUE | wye
21 | LV_2534-3_0_4_load_40 | 42 | 0.01342 | 0.0033634 | 0 | 0 |  | 1 | TRUE | wye
22 | LV_2534-3_0_4_load_24 | 43 | 0.0049737 | 0.0012465 | 0 | 0 |  | 1 | TRUE | wye
23 | LV_2534-3_0_4_load_27 | 46 | 0.0004537 | 0.00011371 | 0 | 0 |  | 1 | TRUE | wye
24 | LV_2534-3_0_4_load_28 | 47 | 0.0005288 | 0.00013253 | 0 | 0 |  | 1 | TRUE | wye
25 | LV_2534-3_0_4_load_29 | 48 | 0.00050557 | 0.00012671 | 0 | 0 |  | 1 | TRUE | wye
26 | LV_2534-3_0_4_load_30 | 49 | 0.0010579 | 0.00026514 | 0 | 0 |  | 1 | TRUE | wye
27 | LV_2534-3_0_4_load_32 | 51 | 0.0019764 | 0.00049533 | 0 | 0 |  | 1 | TRUE | wye
28 | LV_2534-3_0_4_load_35 | 52 | 0.0044243 | 0.0011088 | 0 | 0 |  | 1 | TRUE | wye
29 | LV_2534-3_0_4_load_41 | 54 | 0.0038267 | 0.00095907 | 0 | 0 |  | 1 | TRUE | wye
30 | LV_2534-3_0_4_load_53 | 55 | 0.037944 | 0.0095097 | 0 | 0 |  | 1 | TRUE | wye
31 | LV_2534-3_0_4_load_52 | 56 | 0.024057 | 0.0060294 | 0 | 0 |  | 1 | TRUE | wye
32 | LV_2534-3_0_4_load_61 | 57 | 0.0015934 | 0.00039935 | 0 | 0 |  | 1 | TRUE | wye
33 | LV_2534-3_0_4_load_62 | 58 | 0.0013281 | 0.00033285 | 0 | 0 |  | 1 | TRUE | wye

## ext_grid
| name | bus | vm_pu | va_degree | slack_weight | in_service
0 |  | 19 | 1 | 0 | 1 | TRUE

## line
| name | std_type | from_bus | to_bus | length_km | r_ohm_per_km | x_ohm_per_km | c_nf_per_km | g_us_per_km | max_i_ka | df | parallel | type | in_service
0 | LV_2534-3_0_4_line_0 |  | 0 | 1 | 0.0074047 | 0.125 | 0.08 | 261 | 0 | 0.364 | 1 | 1 | cs | TRUE
1 | LV_2534-3_0_4_line_1 |  | 0 | 2 | 0.027465 | 0.125 | 0.08 | 261 | 0 | 0.364 | 1 | 1 | cs | TRUE
2 | LV_2534-3_0_4_line_2 |  | 1 | 3 | 0.018585 | 0.125 | 0.08 | 261 | 0 | 0.364 | 1 | 1 | cs | TRUE
3 | LV_2534-3_0_4_line_3 |  | 2 | 4 | 0.0056717 | 0.125 | 0.08 | 261 | 0 | 0.364 | 1 | 1 | cs | TRUE
4 | LV_2534-3_0_4_line_4 |  | 3 | 5 | 0.019975 | 0.125 | 0.08 | 261 | 0 | 0.364 | 1 | 1 | cs | TRUE
5 | LV_2534-3_0_4_line_5 |  | 4 | 6 | 0.0061147 | 0.125 | 0.08 | 261 | 0 | 0.364 | 1 | 1 | cs | TRUE
6 | LV_2534-3_0_4_line_6 |  | 5 | 7 | 0.0054092 | 0.125 | 0.08 | 261 | 0 | 0.364 | 1 | 1 | cs | TRUE
7 | LV_2534-3_0_4_line_7 |  | 6 | 15 | 0.011311 | 0.125 | 0.08 | 261 | 0 | 0.364 | 1 | 1 | cs | TRUE
8 | LV_2534-3_0_4_line_8 |  | 7 | 8 | 0.030907 | 0.125 | 0.08 | 261 | 0 | 0.364 | 1 | 1 | cs | TRUE
9 | LV_2534-3_0_4_line_9 |  | 8 | 9 | 0.079316 | 0.125 | 0.08 | 261 | 0 | 0.364 | 1 | 1 | cs | TRUE
10 | LV_2534-3_0_4_line_10 |  | 10 | 11 | 0.032516 | 0.125 | 0.08 | 261 | 0 | 0.364 | 1 | 1 | cs | TRUE
11 | LV_2534-3_0_4_line_11 |  | 10 | 12 | 0.032699 | 0.125 | 0.08 | 261 | 0 | 0.364 | 1 | 1 | cs | TRUE
12 | LV_2534-3_0_4_line_12 |  | 10 | 13 | 0.0050098 | 0.125 | 0.08 | 261 | 0 | 0.364 | 1 | 1 | cs | TRUE
13 | LV_2534-3_0_4_line_13 |  | 11 | 19 | 0.055559 | 0.125 | 0.08 | 261 | 0 | 0.364 | 1 | 2 | cs | TRUE
14 | LV_2534-3_0_4_line_14 |  | 11 | 20 | 0.019879 | 0.125 | 0.08 | 261 | 0 | 0.364 | 1 | 2 | cs | TRUE
15 | LV_2534-3_0_4_line_15 |  | 12 | 14 | 0.044591 | 0.125 | 0.08 | 261 | 0 | 0.364 | 1 | 1 | cs | TRUE
16 | LV_2534-3_0_4_line_16 |  | 13 | 21 | 0.019676 | 0.125 | 0.08 | 261 | 0 | 0.364 | 1 | 1 | cs | TRUE
17 | LV_2534-3_0_4_line_17 |  | 15 | 53 | 0.026093 | 0.125 | 0.08 | 261 | 0 | 0.364 | 1 | 1 | cs | TRUE
18 | LV_2534-3_0_4_line_18 |  | 15 | 52 | 0.018337 | 0.125 | 0.08 | 261 | 0 | 0.364 | 1 | 1 | cs | TRUE
19 | LV_2534-3_0_4_line_19 |  | 16 | 17 | 0.001472 | 0.125 | 0.08 | 261 | 0 | 0.364 | 1 | 1 | cs | TRUE
20 | LV_2534-3_0_4_line_20 |  | 16 | 18 | 0.016572 | 0.125 | 0.08 | 261 | 0 | 0.364 | 1 | 1 | cs | TRUE
21 | LV_2534-3_0_4_line_21 |  | 17 | 26 | 0.028354 | 0.125 | 0.08 | 261 | 0 | 0.364 | 1 | 1 | cs | TRUE
22 | LV_2534-3_0_4_line_22 |  | 17 | 30 | 0.016945 | 0.125 | 0.08 | 261 | 0 | 0.364 | 1 | 1 | cs | TRUE
23 | LV_2534-3_0_4_line_23 |  | 18 | 33 | 0.024967 | 0.125 | 0.08 | 261 | 0 | 0.364 | 1 | 1 | cs | TRUE
24 | LV_2534-3_0_4_line_24 |  | 19 | 28 | 0.044011 | 0.125 | 0.08 | 261 | 0 | 0.364 | 1 | 1 | cs | TRUE
25 | LV_2534-3_0_4_line_25 |  | 19 | 29 | 0.020267 | 0.125 | 0.08 | 261 | 0 | 0.364 | 1 | 1 | cs | TRUE
26 | LV_2534-3_0_4_line_26 |  | 20 | 23 | 0.032729 | 0.125 | 0.08 | 261 | 0 | 0.364 | 1 | 2 | cs | TRUE
27 | LV_2534-3_0_4_line_27 |  | 21 | 53 | 0.011864 | 0.125 | 0.08 | 261 | 0 | 0.364 | 1 | 1 | cs | TRUE
28 | LV_2534-3_0_4_line_28 |  | 22 | 23 | 0.013324 | 0.125 | 0.08 | 261 | 0 | 0.364 | 1 | 2 | cs | TRUE
29 | LV_2534-3_0_4_line_29 |  | 22 | 24 | 0.027096 | 0.125 | 0.08 | 261 | 0 | 0.364 | 1 | 2 | cs | TRUE
30 | LV_2534-3_0_4_line_30 |  | 23 | 34 | 0.0023381 | 0.125 | 0.08 | 261 | 0 | 0.364 | 1 | 1 | cs | TRUE
31 | LV_2534-3_0_4_line_31 |  | 24 | 35 | 0.021489 | 0.125 | 0.08 | 261 | 0 | 0.364 | 1 | 2 | cs | TRUE
32 | LV_2534-3_0_4_line_32 |  | 25 | 26 | 0.026739 | 0.125 | 0.08 | 261 | 0 | 0.364 | 1 | 1 | cs | TRUE
33 | LV_2534-3_0_4_line_33 |  | 25 | 27 | 0.019225 | 0.125 | 0.08 | 261 | 0 | 0.364 | 1 | 1 | cs | TRUE
34 | LV_2534-3_0_4_line_34 |  | 26 | 31 | 0.059837 | 0.125 | 0.08 | 261 | 0 | 0.364 | 1 | 1 | cs | TRUE
35 | LV_2534-3_0_4_line_35 |  | 27 | 32 | 0.0068228 | 0.125 | 0.08 | 261 | 0 | 0.364 | 1 | 1 | cs | TRUE
36 | LV_2534-3_0_4_line_36 |  | 28 | 32 | 0.027594 | 0.125 | 0.08 | 261 | 0 | 0.364 | 1 | 1 | cs | TRUE
37 | LV_2534-3_0_4_line_37 |  | 30 | 36 | 0.005297 | 0.125 | 0.08 | 261 | 0 | 0.364 | 1 | 1 | cs | TRUE
38 | LV_2534-3_0_4_line_38 |  | 33 | 57 | 0.00022227 | 0.125 | 0.08 | 261 | 0 | 0.364 | 1 | 1 | cs | TRUE
39 | LV_2534-3_0_4_line_39 |  | 35 | 40 | 0.060192 | 0.125 | 0.08 | 261 | 0 | 0.364 | 1 | 2 | cs | TRUE
40 | LV_2534-3_0_4_line_40 |  | 37 | 38 | 0.027393 | 0.125 | 0.08 | 261 | 0 | 0.364 | 1 | 2 | cs | TRUE
41 | LV_2534-3_0_4_line_41 |  | 37 | 39 | 0.13723 | 0.125 | 0.08 | 261 | 0 | 0.364 | 1 | 2 | cs | TRUE
42 | LV_2534-3_0_4_line_42 |  | 38 | 40 | 0.023507 | 0.125 | 0.08 | 261 | 0 | 0.364 | 1 | 2 | cs | TRUE
43 | LV_2534-3_0_4_line_43 |  | 39 | 41 | 0.022094 | 0.125 | 0.08 | 261 | 0 | 0.364 | 1 | 1 | cs | TRUE
44 | LV_2534-3_0_4_line_44 |  | 39 | 42 | 0.017588 | 0.125 | 0.08 | 261 | 0 | 0.364 | 1 | 1 | cs | TRUE
45 | LV_2534-3_0_4_line_45 |  | 41 | 55 | 0.0065723 | 0.125 | 0.08 | 261 | 0 | 0.364 | 1 | 1 | cs | TRUE
46 | LV_2534-3_0_4_line_46 |  | 42 | 54 | 0.003337 | 0.125 | 0.08 | 261 | 0 | 0.364 | 1 | 1 | cs | TRUE
47 | LV_2534-3_0_4_line_47 |  | 43 | 44 | 0.037244 | 0.125 | 0.08 | 261 | 0 | 0.364 | 1 | 1 | cs | TRUE
48 | LV_2534-3_0_4_line_48 |  | 44 | 45 | 0.009484 | 0.125 | 0.08 | 261 | 0 | 0.364 | 1 | 1 | cs | TRUE
49 | LV_2534-3_0_4_line_49 |  | 45 | 46 | 0.017526 | 0.125 | 0.08 | 261 | 0 | 0.364 | 1 | 1 | cs | TRUE
50 | LV_2534-3_0_4_line_50 |  | 46 | 47 | 0.0077267 | 0.125 | 0.08 | 261 | 0 | 0.364 | 1 | 1 | cs | TRUE
51 | LV_2534-3_0_4_line_51 |  | 47 | 48 | 0.0083384 | 0.125 | 0.08 | 261 | 0 | 0.364 | 1 | 1 | cs | TRUE
52 | LV_2534-3_0_4_line_52 |  | 48 | 49 | 0.0073456 | 0.125 | 0.08 | 261 | 0 | 0.364 | 1 | 1 | cs | TRUE
53 | LV_2534-3_0_4_line_53 |  | 49 | 50 | 0.095516 | 0.125 | 0.08 | 261 | 0 | 0.364 | 1 | 1 | cs | TRUE
54 | LV_2534-3_0_4_line_54 |  | 50 | 51 | 0.044763 | 0.125 | 0.08 | 261 | 0 | 0.364 | 1 | 1 | cs | TRUE
55 | LV_2534-3_0_4_line_55 |  | 51 | 52 | 0.0013366 | 0.125 | 0.08 | 261 | 0 | 0.364 | 1 | 1 | cs | TRUE
56 | LV_2534-3_0_4_line_56 |  | 55 | 56 | 0.010853 | 0.125 | 0.08 | 261 | 0 | 0.364 | 1 | 1 | cs | TRUE
57 | LV_2534-3_0_4_line_57 |  | 57 | 58 | 0.0081117 | 0.125 | 0.08 | 261 | 0 | 0.364 | 1 | 1 | cs | TRUE

## trafo
| name | std_type | hv_bus | lv_bus | sn_mva | vn_hv_kv | vn_lv_kv | vk_percent | vkr_percent | pfe_kw | i0_percent | shift_degree | tap_side | tap_neutral | tap_min | tap_max | tap_step_percent | tap_step_degree | tap_pos | tap_phase_shifter | parallel | df | in_service
0 | LV_2534-3_0_4_trafo_17 | 0.63 MVA 20/0.4 kV | 59 | 19 | 0.63 | 20 | 0.4 | 6 | 1.206 | 1.65 | 0.2619 | 150 | hv | 0 | -2 | 2 | 2.5 | 0 | 0 | FALSE | 1 | 1 | TRUE

## line_geodata
| x0 | y0 | x1 | y1 | x2 | y2 | x3 | y3 | x4 | y4 | x5 | y5 | x6 | y6 | x7 | y7 | x8 | y8
0 | 2609077.7491 | 1227959.1616 | 2609085.064 | 1227960.3112
1 | 2609077.7491 | 1227959.1616 | 2609050.6169 | 1227954.8973
2 | 2609102.5778 | 1227965.8156 | 2609098.0963 | 1227963.1739 | 2609093.257 | 1227961.5989 | 2609085.064 | 1227960.3112
3 | 2609050.6169 | 1227954.8973 | 2609045.014 | 1227954.0167
4 | 2609102.5778 | 1227965.8156 | 2609119.1563 | 1227955.7904 | 2609119.6747 | 1227955.4852
5 | 2609038.9735 | 1227953.0673 | 2609045.014 | 1227954.0167
6 | 2609124.336 | 1227952.7409 | 2609119.6747 | 1227955.4852
7 | 2609027.8001 | 1227951.305 | 2609036.201 | 1227952.6295 | 2609038.9735 | 1227953.0673
8 | 2609124.336 | 1227952.7409 | 2609129.8873 | 1227949.5141 | 2609131.5278 | 1227966.8269 | 2609132.1156 | 1227973.8986
9 | 2609132.1156 | 1227973.8986 | 2609142.0554 | 1227974.6698 | 2609145.0428 | 1227978.2542 | 2609155.9443 | 1227984.2967 | 2609159.0004 | 1227982.5781 | 2609161.7639 | 1227974.0773 | 2609164.1521 | 1227973.1026 | 2609168.5297 | 1227974.3434 | 2609199.9374 | 1227983.2336
10 | 2609048.4995 | 1228017.0751 | 2609056.927 | 1227985.6692
11 | 2609056.927 | 1227985.6692 | 2609072.022 | 1227989.5277 | 2609079.1677 | 1227989.0827 | 2609073.3061 | 1227997.1341
12 | 2609056.927 | 1227985.6692 | 2609052.0729 | 1227984.43
13 | 2609047.0199 | 1228063.6337 | 2609049.6173 | 1228054.5434 | 2609052.0416 | 1228044.6856 | 2609055.0916 | 1228031.9938 | 2609059.1311 | 1228021.2492 | 2609048.4995 | 1228017.0751
14 | 2609048.4995 | 1228017.0751 | 2609029.2066 | 1228012.282
15 | 2609073.3061 | 1227997.1341 | 2609074.8506 | 1228002.9065 | 2609072.6005 | 1228017.8008 | 2609085.0744 | 1228036.1639 | 2609085.8346 | 1228037.283
16 | 2609033.0083 | 1227979.5628 | 2609052.0729 | 1227984.43
17 | 2609027.8001 | 1227951.305 | 2609021.4807 | 1227976.6215
18 | 2609027.8001 | 1227951.305 | 2609009.6427 | 1227948.7411
19 | 2609148.8116 | 1228060.5086 | 2609148.3246 | 1228061.8976
20 | 2609148.8116 | 1228060.5086 | 2609154.2587 | 1228044.8569
21 | 2609142.4104 | 1228089.516 | 2609143.3978 | 1228082.947 | 2609145.2044 | 1228070.8648 | 2609148.3246 | 1228061.8976
22 | 2609148.3246 | 1228061.8976 | 2609156.1564 | 1228063.655 | 2609164.8393 | 1228065.6903
23 | 2609154.2587 | 1228044.8569 | 2609162.465 | 1228021.2768
24 | 2609047.0199 | 1228063.6337 | 2609051.9365 | 1228064.1192 | 2609053.6066 | 1228067.0345 | 2609056.1563 | 1228069.4398 | 2609059.223 | 1228070.6785 | 2609076.4497 | 1228072.6724 | 2609075.6151 | 1228078.4524 | 2609081.266 | 1228079.317
25 | 2609047.0199 | 1228063.6337 | 2609043.0502 | 1228063.2386 | 2609039.4932 | 1228065.5346 | 2609035.9455 | 1228066.6743 | 2609032.0047 | 1228067.2465 | 2609027.6865 | 1228066.862
26 | 2608997.4428 | 1228004.3907 | 2609029.2066 | 1228012.282
27 | 2609021.4807 | 1227976.6215 | 2609033.0083 | 1227979.5628
28 | 2608989.3651 | 1228014.9515 | 2608991.9021 | 1228010.7973 | 2608997.4428 | 1228004.3907
29 | 2608989.3651 | 1228014.9515 | 2608974.8538 | 1228037.8339
30 | 2608997.4428 | 1228004.3907 | 2608998.973 | 1228002.6229
31 | 2608963.3453 | 1228055.9812 | 2608974.8538 | 1228037.8339
32 | 2609116.134 | 1228084.6064 | 2609125.0953 | 1228085.9653 | 2609142.4104 | 1228089.516
33 | 2609116.134 | 1228084.6064 | 2609111.1919 | 1228090.9471 | 2609106.4699 | 1228097.0102 | 2609102.9963 | 1228096.5741
34 | 2609142.4104 | 1228089.516 | 2609140.8383 | 1228101.8876 | 2609134.2025 | 1228135.6975 | 2609129.4492 | 1228147.7015
35 | 2609096.2266 | 1228095.7243 | 2609102.9963 | 1228096.5741
36 | 2609081.266 | 1228079.317 | 2609082.5727 | 1228087.0124 | 2609083.7893 | 1228094.1629 | 2609096.2266 | 1228095.7243
37 | 2609169.9964 | 1228066.8992 | 2609164.8393 | 1228065.6903
38 | 2609162.465 | 1228021.2768 | 2609162.5381 | 1228021.0669
39 | 2608963.3453 | 1228055.9812 | 2608956.3946 | 1228052.7578 | 2608954.1209 | 1228058.3021 | 2608950.7749 | 1228066.4686 | 2608943.7045 | 1228077.4201 | 2608932.7971 | 1228090.5338 | 2608939.5655 | 1228094.0349
40 | 2608984.0191 | 1228118.8271 | 2608960.0956 | 1228105.4847
41 | 2608984.0191 | 1228118.8271 | 2608989.4635 | 1228121.0699 | 2608970.3036 | 1228145.1999 | 2609004.0437 | 1228169.754 | 2609009.8108 | 1228173.954 | 2609015.6828 | 1228163.8457 | 2609035.7677 | 1228129.2778
42 | 2608939.5655 | 1228094.0349 | 2608960.0956 | 1228105.4847
43 | 2609035.7677 | 1228129.2778 | 2609037.0667 | 1228127.0451 | 2609038.3826 | 1228107.5786
44 | 2609035.7677 | 1228129.2778 | 2609053.098 | 1228132.2756
45 | 2609038.8259 | 1228101.0212 | 2609038.8259 | 1228101.0212 | 2609038.3826 | 1228107.5786
46 | 2609056.3862 | 1228132.8443 | 2609053.098 | 1228132.2756
47 | 2609076.4787 | 1227843.5815 | 2609105.7974 | 1227861.6144 | 2609108.3719 | 1227862.7728
48 | 2609069.2559 | 1227849.752 | 2609076.4787 | 1227843.5815
49 | 2609069.2559 | 1227849.752 | 2609055.8778 | 1227861.0742
50 | 2609055.8778 | 1227861.0742 | 2609049.9798 | 1227866.0657
51 | 2609049.9798 | 1227866.0657 | 2609043.615 | 1227871.4525
52 | 2609043.615 | 1227871.4525 | 2609038.0079 | 1227876.1978
53 | 2608965.0981 | 1227937.9029 | 2609038.0079 | 1227876.1978
54 | 2608965.0981 | 1227937.9029 | 2608985.3023 | 1227945.3042 | 2609008.3193 | 1227948.5542
55 | 2609009.6427 | 1227948.7411 | 2609008.3193 | 1227948.5542
56 | 2609043.5126 | 1228091.2324 | 2609038.8259 | 1228101.0212
57 | 2609165.2042 | 1228013.4058 | 2609162.5381 | 1228021.0669

## bus_geodata
| x | y | coords
0 | 2609077.7491 | 1227959.1616
1 | 2609085.064 | 1227960.3112
2 | 2609050.6169 | 1227954.8973
3 | 2609102.5778 | 1227965.8156
4 | 2609045.014 | 1227954.0167
5 | 2609119.6747 | 1227955.4852
6 | 2609038.9735 | 1227953.0673
7 | 2609124.336 | 1227952.7409
8 | 2609132.1156 | 1227973.8986
9 | 2609199.9374 | 1227983.2336
10 | 2609056.927 | 1227985.6692
11 | 2609048.4995 | 1228017.0751
12 | 2609073.3061 | 1227997.1341
13 | 2609052.0729 | 1227984.43
14 | 2609085.8346 | 1228037.283
15 | 2609027.8001 | 1227951.305
16 | 2609148.8116 | 1228060.5086
17 | 2609148.3246 | 1228061.8976
18 | 2609154.2587 | 1228044.8569
19 | 2609047.0199 | 1228063.6337
20 | 2609029.2066 | 1228012.282
21 | 2609033.0083 | 1227979.5628
22 | 2608989.3651 | 1228014.9515
23 | 2608997.4428 | 1228004.3907
24 | 2608974.8538 | 1228037.8339
25 | 2609116.134 | 1228084.6064
26 | 2609142.4104 | 1228089.516
27 | 2609102.9963 | 1228096.5741
28 | 2609081.266 | 1228079.317
29 | 2609027.6865 | 1228066.862
30 | 2609164.8393 | 1228065.6903
31 | 2609129.4492 | 1228147.7015
32 | 2609096.2266 | 1228095.7243
33 | 2609162.465 | 1228021.2768
34 | 2608998.973 | 1228002.6229
35 | 2608963.3453 | 1228055.9812
36 | 2609169.9964 | 1228066.8992
37 | 2608984.0191 | 1228118.8271
38 | 2608960.0956 | 1228105.4847
39 | 2609035.7677 | 1228129.2778
40 | 2608939.5655 | 1228094.0349
41 | 2609038.3826 | 1228107.5786
42 | 2609053.098 | 1228132.2756
43 | 2609108.3719 | 1227862.7728
44 | 2609076.4787 | 1227843.5815
45 | 2609069.2559 | 1227849.752
46 | 2609055.8778 | 1227861.0742
47 | 2609049.9798 | 1227866.0657
48 | 2609043.615 | 1227871.4525
49 | 2609038.0079 | 1227876.1978
50 | 2608965.0981 | 1227937.9029
51 | 2609008.3193 | 1227948.5542
52 | 2609009.6427 | 1227948.7411
53 | 2609021.4807 | 1227976.6215
54 | 2609056.3862 | 1228132.8443
55 | 2609038.8259 | 1228101.0212
56 | 2609043.5126 | 1228091.2324
57 | 2609162.5381 | 1228021.0669
58 | 2609165.2042 | 1228013.4058
59 | 2609051.9365 | 1228064.1192

## line_std_types
| c_nf_per_km | r_ohm_per_km | x_ohm_per_km | max_i_ka | type | q_mm2 | alpha | voltage_rating
NAYY 4x50 SE | 210 | 0.642 | 0.083 | 0.142 | cs | 50 | 0.00403 | LV
NAYY 4x120 SE | 264 | 0.225 | 0.08 | 0.242 | cs | 120 | 0.00403 | LV
NAYY 4x150 SE | 261 | 0.208 | 0.08 | 0.27 | cs | 150 | 0.00403 | LV
NA2XS2Y 1x95 RM/25 12/20 kV | 216 | 0.313 | 0.132 | 0.252 | cs | 95 | 0.00403 | MV
NA2XS2Y 1x185 RM/25 12/20 kV | 273 | 0.161 | 0.117 | 0.362 | cs | 185 | 0.00403 | MV
NA2XS2Y 1x240 RM/25 12/20 kV | 304 | 0.122 | 0.112 | 0.421 | cs | 240 | 0.00403 | MV
NA2XS2Y 1x95 RM/25 6/10 kV | 315 | 0.313 | 0.123 | 0.249 | cs | 95 | 0.00403 | MV
NA2XS2Y 1x185 RM/25 6/10 kV | 406 | 0.161 | 0.11 | 0.358 | cs | 185 | 0.00403 | MV
NA2XS2Y 1x240 RM/25 6/10 kV | 456 | 0.122 | 0.105 | 0.416 | cs | 240 | 0.00403 | MV
NA2XS2Y 1x150 RM/25 12/20 kV | 250 | 0.206 | 0.116 | 0.319 | cs | 150 | 0.00403 | MV
NA2XS2Y 1x120 RM/25 12/20 kV | 230 | 0.253 | 0.119 | 0.283 | cs | 120 | 0.00403 | MV
NA2XS2Y 1x70 RM/25 12/20 kV | 190 | 0.443 | 0.132 | 0.22 | cs | 70 | 0.00403 | MV
NA2XS2Y 1x150 RM/25 6/10 kV | 360 | 0.206 | 0.11 | 0.315 | cs | 150 | 0.00403 | MV
NA2XS2Y 1x120 RM/25 6/10 kV | 340 | 0.253 | 0.113 | 0.28 | cs | 120 | 0.00403 | MV
NA2XS2Y 1x70 RM/25 6/10 kV | 280 | 0.443 | 0.123 | 0.217 | cs | 70 | 0.00403 | MV
N2XS(FL)2Y 1x120 RM/35 64/110 kV | 112 | 0.153 | 0.166 | 0.366 | cs | 120 | 0.00393 | HV
N2XS(FL)2Y 1x185 RM/35 64/110 kV | 125 | 0.099 | 0.156 | 0.457 | cs | 185 | 0.00393 | HV
N2XS(FL)2Y 1x240 RM/35 64/110 kV | 135 | 0.075 | 0.149 | 0.526 | cs | 240 | 0.00393 | HV
N2XS(FL)2Y 1x300 RM/35 64/110 kV | 144 | 0.06 | 0.144 | 0.588 | cs | 300 | 0.00393 | HV
15-AL1/3-ST1A 0.4 | 11 | 1.8769 | 0.35 | 0.105 | ol | 16 | 0.00403 | LV
24-AL1/4-ST1A 0.4 | 11.25 | 1.2012 | 0.335 | 0.14 | ol | 24 | 0.00403 | LV
48-AL1/8-ST1A 0.4 | 12.2 | 0.5939 | 0.3 | 0.21 | ol | 48 | 0.00403 | LV
94-AL1/15-ST1A 0.4 | 13.2 | 0.306 | 0.29 | 0.35 | ol | 94 | 0.00403 | LV
34-AL1/6-ST1A 10.0 | 9.7 | 0.8342 | 0.36 | 0.17 | ol | 34 | 0.00403 | MV
48-AL1/8-ST1A 10.0 | 10.1 | 0.5939 | 0.35 | 0.21 | ol | 48 | 0.00403 | MV
70-AL1/11-ST1A 10.0 | 10.4 | 0.4132 | 0.339 | 0.29 | ol | 70 | 0.00403 | MV
94-AL1/15-ST1A 10.0 | 10.75 | 0.306 | 0.33 | 0.35 | ol | 94 | 0.00403 | MV
122-AL1/20-ST1A 10.0 | 11.1 | 0.2376 | 0.323 | 0.41 | ol | 122 | 0.00403 | MV
149-AL1/24-ST1A 10.0 | 11.25 | 0.194 | 0.315 | 0.47 | ol | 149 | 0.00403 | MV
34-AL1/6-ST1A 20.0 | 9.15 | 0.8342 | 0.382 | 0.17 | ol | 34 | 0.00403 | MV
48-AL1/8-ST1A 20.0 | 9.5 | 0.5939 | 0.372 | 0.21 | ol | 48 | 0.00403 | MV
70-AL1/11-ST1A 20.0 | 9.7 | 0.4132 | 0.36 | 0.29 | ol | 70 | 0.00403 | MV
94-AL1/15-ST1A 20.0 | 10 | 0.306 | 0.35 | 0.35 | ol | 94 | 0.00403 | MV
122-AL1/20-ST1A 20.0 | 10.3 | 0.2376 | 0.344 | 0.41 | ol | 122 | 0.00403 | MV
149-AL1/24-ST1A 20.0 | 10.5 | 0.194 | 0.337 | 0.47 | ol | 149 | 0.00403 | MV
184-AL1/30-ST1A 20.0 | 10.75 | 0.1571 | 0.33 | 0.535 | ol | 184 | 0.00403 | MV
243-AL1/39-ST1A 20.0 | 11 | 0.1188 | 0.32 | 0.645 | ol | 243 | 0.00403 | MV
48-AL1/8-ST1A 110.0 | 8 | 0.5939 | 0.46 | 0.21 | ol | 48 | 0.00403 | HV
70-AL1/11-ST1A 110.0 | 8.4 | 0.4132 | 0.45 | 0.29 | ol | 70 | 0.00403 | HV
94-AL1/15-ST1A 110.0 | 8.65 | 0.306 | 0.44 | 0.35 | ol | 94 | 0.00403 | HV
122-AL1/20-ST1A 110.0 | 8.5 | 0.2376 | 0.43 | 0.41 | ol | 122 | 0.00403 | HV
149-AL1/24-ST1A 110.0 | 8.75 | 0.194 | 0.41 | 0.47 | ol | 149 | 0.00403 | HV
184-AL1/30-ST1A 110.0 | 8.8 | 0.1571 | 0.4 | 0.535 | ol | 184 | 0.00403 | HV
243-AL1/39-ST1A 110.0 | 9 | 0.1188 | 0.39 | 0.645 | ol | 243 | 0.00403 | HV
305-AL1/39-ST1A 110.0 | 9.2 | 0.0949 | 0.38 | 0.74 | ol | 305 | 0.00403 | HV
490-AL1/64-ST1A 110.0 | 9.75 | 0.059 | 0.37 | 0.96 | ol | 490 | 0.00403 | HV
679-AL1/86-ST1A 110.0 | 9.95 | 0.042 | 0.36 | 1.15 | ol | 679 | 0.00403 | HV
490-AL1/64-ST1A 220.0 | 10 | 0.059 | 0.285 | 0.96 | ol | 490 | 0.00403 | HV
679-AL1/86-ST1A 220.0 | 11.7 | 0.042 | 0.275 | 1.15 | ol | 679 | 0.00403 | HV
490-AL1/64-ST1A 380.0 | 11 | 0.059 | 0.253 | 0.96 | ol | 490 | 0.00403 | HV
679-AL1/86-ST1A 380.0 | 14.6 | 0.042 | 0.25 | 1.15 | ol | 679 | 0.00403 | HV

## trafo_std_types
| i0_percent | pfe_kw | vkr_percent | sn_mva | vn_lv_kv | vn_hv_kv | vk_percent | shift_degree | vector_group | tap_side | tap_neutral | tap_min | tap_max | tap_step_degree | tap_step_percent | tap_phase_shifter
160 MVA 380/110 kV | 0.06 | 60 | 0.25 | 160 | 110 | 380 | 12.2 | 0 | Yy0 | hv | 0 | -9 | 9 | 0 | 1.5 | FALSE
100 MVA 220/110 kV | 0.06 | 55 | 0.26 | 100 | 110 | 220 | 12 | 0 | Yy0 | hv | 0 | -9 | 9 | 0 | 1.5 | FALSE
63 MVA 110/20 kV | 0.04 | 22 | 0.32 | 63 | 20 | 110 | 18 | 150 | YNd5 | hv | 0 | -9 | 9 | 0 | 1.5 | FALSE
40 MVA 110/20 kV | 0.05 | 18 | 0.34 | 40 | 20 | 110 | 16.2 | 150 | YNd5 | hv | 0 | -9 | 9 | 0 | 1.5 | FALSE
25 MVA 110/20 kV | 0.07 | 14 | 0.41 | 25 | 20 | 110 | 12 | 150 | YNd5 | hv | 0 | -9 | 9 | 0 | 1.5 | FALSE
63 MVA 110/10 kV | 0.04 | 22 | 0.32 | 63 | 10 | 110 | 18 | 150 | YNd5 | hv | 0 | -9 | 9 | 0 | 1.5 | FALSE
40 MVA 110/10 kV | 0.05 | 18 | 0.34 | 40 | 10 | 110 | 16.2 | 150 | YNd5 | hv | 0 | -9 | 9 | 0 | 1.5 | FALSE
25 MVA 110/10 kV | 0.07 | 14 | 0.41 | 25 | 10 | 110 | 12 | 150 | YNd5 | hv | 0 | -9 | 9 | 0 | 1.5 | FALSE
0.25 MVA 20/0.4 kV | 0.32 | 0.8 | 1.44 | 0.25 | 0.4 | 20 | 6 | 150 | Yzn5 | hv | 0 | -2 | 2 | 0 | 2.5 | FALSE
0.4 MVA 20/0.4 kV | 0.3375 | 1.35 | 1.425 | 0.4 | 0.4 | 20 | 6 | 150 | Dyn5 | hv | 0 | -2 | 2 | 0 | 2.5 | FALSE
0.63 MVA 20/0.4 kV | 0.2619 | 1.65 | 1.206 | 0.63 | 0.4 | 20 | 6 | 150 | Dyn5 | hv | 0 | -2 | 2 | 0 | 2.5 | FALSE
0.25 MVA 10/0.4 kV | 0.24 | 0.6 | 1.2 | 0.25 | 0.4 | 10 | 4 | 150 | Dyn5 | hv | 0 | -2 | 2 | 0 | 2.5 | FALSE
0.4 MVA 10/0.4 kV | 0.2375 | 0.95 | 1.325 | 0.4 | 0.4 | 10 | 4 | 150 | Dyn5 | hv | 0 | -2 | 2 | 0 | 2.5 | FALSE
0.63 MVA 10/0.4 kV | 0.1873 | 1.18 | 1.0794 | 0.63 | 0.4 | 10 | 4 | 150 | Dyn5 | hv | 0 | -2 | 2 | 0 | 2.5 | FALSE

## trafo3w_std_types
| sn_hv_mva | sn_mv_mva | sn_lv_mva | vn_hv_kv | vn_mv_kv | vn_lv_kv | vk_hv_percent | vk_mv_percent | vk_lv_percent | vkr_hv_percent | vkr_mv_percent | vkr_lv_percent | pfe_kw | i0_percent | shift_mv_degree | shift_lv_degree | vector_group | tap_side | tap_neutral | tap_min | tap_max | tap_step_percent
63/25/38 MVA 110/20/10 kV | 63 | 25 | 38 | 110 | 20 | 10 | 10.4 | 10.4 | 10.4 | 0.28 | 0.32 | 0.35 | 35 | 0.89 | 0 | 0 | YN0yn0yn0 | hv | 0 | -10 | 10 | 1.2
63/25/38 MVA 110/10/10 kV | 63 | 25 | 38 | 110 | 10 | 10 | 10.4 | 10.4 | 10.4 | 0.28 | 0.32 | 0.35 | 35 | 0.89 | 0 | 0 | YN0yn0yn0 | hv | 0 | -10 | 10 | 1.2

## fuse_std_types
| fuse_type | i_rated_a | t_avg | t_min | t_total | x_avg | x_min | x_total
HV 100A | HV 100A | 100 | 0 | [10.0, 3.64, 0.854, 0.281, 0.1, 0.0531, 0.022, 0.01] | [10.0, 4.267, 1.21, 0.403, 0.1, 0.058, 0.022, 0.01] | 0 | [300.0, 350.0, 450.0, 550.0, 700.0, 850.0, 1200.0, 1752.0] | [600.0, 700.0, 900.0, 1150.0, 1665.0, 2000.0, 3000.0, 4313.0]
HV 10A | HV 10A | 10 | 0 | [10.0, 1675.0, 0.344, 0.156, 0.1, 0.0417, 0.0171, 0.01] | [10.0, 1.3, 0.3, 0.155, 0.1, 0.0555, 0.023, 0.01] | 0 | [30.0, 32.0, 35.0, 37.0, 39.0, 50.0, 70.0, 88.0] | [60.0, 70.0, 80.0, 87.0, 94.0, 110.0, 150.0, 216.0]
HV 125A | HV 125A | 125 | 0 | [10.0, 1.82, 0.344, 0.1, 0.0467, 0.0269, 0.01] | [10.0, 2.478, 0.426, 0.1, 0.0427, 0.0211, 0.01] | 0 | [375.0, 500.0, 700.0, 925.0, 1200.0, 1500.0, 2341.0] | [750.0, 1000.0, 1500.0, 2200.0, 3000.0, 4000.0, 5765.0]
HV 160A | HV 160A | 160 | 0 | [10.0, 4.15, 1.03, 0.198, 0.1, 0.051, 0.0172, 0.01] | [10.0, 2.3, 0.734, 0.274, 0.1, 0.046, 0.0177, 0.01] | 0 | [480.0, 550.0, 700.0, 1000.0, 1260.0, 1600.0, 2500.0, 3227.0] | [960.0, 1300.0, 1700.0, 2200.0, 2996.0, 4000.0, 6000.0, 7946.0]
HV 16A | HV 16A | 16 | 0 | [10.0, 0.352, 0.164, 0.1, 0.0649, 0.0342, 0.01] | [10.0, 2.34, 0.722, 0.181, 0.1, 0.055, 0.0296, 0.01] | 0 | [48.0, 60.0, 65.0, 71.0, 80.0, 100.0, 162.0] | [96.0, 110.0, 125.0, 150.0, 168.0, 200.0, 250.0, 398.0]
HV 200A | HV 200A | 200 | 0 | [10.0, 4.267, 1.21, 0.403, 0.1, 0.058, 0.022, 0.01] | [10.0, 3.73, 1.654, 0.328, 0.1, 0.0531, 0.019, 0.01] | 0 | [600.0, 700.0, 900.0, 1150.0, 1665.0, 2000.0, 3000.0, 4313.0] | [1200.0, 1500.0, 1800.0, 2700.0, 3960.0, 5000.0, 7500.0, 10620.0]
HV 20A | HV 20A | 20 | 0 | [10.0, 1.3, 0.3, 0.155, 0.1, 0.0555, 0.023, 0.01] | [10.0, 1.3, 0.161, 0.1, 0.0611, 0.0399, 0.0141, 0.01] | 0 | [60.0, 70.0, 80.0, 87.0, 94.0, 110.0, 150.0, 216.0] | [120.0, 150.0, 200.0, 223.0, 260.0, 300.0, 450.0, 532.0]
HV 25A | HV 25A | 25 | 0 | [10.0, 2.512, 0.833, 0.299, 0.1, 0.0372, 0.0223, 0.01] | [10.0, 3.125, 0.597, 0.198, 0.1, 0.0378, 0.022, 0.01] | 0 | [75.0, 82.0, 90.0, 100.0, 124.0, 170.0, 200.0, 289.0] | [150.0, 170.0, 210.0, 250.0, 294.0, 400.0, 500.0, 711.0]
HV 31.5A | HV 31.5A | 31.5 | 0 | [10.0, 2.34, 0.722, 0.181, 0.1, 0.055, 0.0296, 0.01] | [10.0, 2.84, 0.368, 0.164, 0.1, 0.0621, 0.0378, 0.0195, 0.01] | 0 | [95.0, 110.0, 125.0, 150.0, 165.0, 200.0, 250.0, 390.0] | [189.0, 220.0, 300.0, 350.0, 393.0, 450.0, 530.0, 700.0, 960.0]
HV 40A | HV 40A | 40 | 0 | [10.0, 1.3, 0.161, 0.1, 0.0611, 0.0399, 0.0141, 0.01] | [10.0, 2.05, 0.369, 0.198, 0.1, 0.051, 0.0298, 0.01] | 0 | [120.0, 150.0, 200.0, 223.0, 260.0, 300.0, 450.0, 532.0] | [240.0, 300.0, 400.0, 450.0, 530.0, 650.0, 800.0, 1311.0]
HV 50A | HV 50A | 50 | 0 | [10.0, 3.215, 0.597, 0.198, 0.1, 0.0378, 0.022, 0.01] | [10.0, 3.64, 0.854, 0.281, 0.1, 0.0531, 0.022, 0.01] | 0 | [150.0, 170.0, 210.0, 250.0, 294.0, 400.0, 500.0, 711.0] | [300.0, 350.0, 450.0, 550.0, 700.0, 850.0, 1200.0, 1752.0]
HV 6.3A | HV 6.3A | 6.3 | 0 | [10.0, 1.39, 0.344, 0.168, 0.1, 0.056, 0.0263, 0.01] | [10.0, 1.711, 0.516, 0.198, 0.1, 0.0634, 0.0303, 0.01] | 0 | [19.0, 19.5, 20.4, 20.8, 22.0, 25.0, 32.0, 48.0] | [38.0, 40.0, 43.0, 48.0, 53.0, 60.0, 75.0, 118.0]
HV 63A | HV 63A | 63 | 0 | [10.0, 2.84, 0.368, 0.164, 0.1, 0.0621, 0.0378, 0.0195, 0.01] | [10.0, 1.82, 0.344, 0.1, 0.0467, 0.0269, 0.01] | 0 | [189.0, 220.0, 300.0, 350.0, 393.0, 450.0, 530.0, 700.0, 961.0] | [378.0, 500.0, 700.0, 934.0, 1200.0, 1500.0, 2366.0]
HV 80A | HV 80A | 80 | 0 | [10.0, 2.05, 0.369, 0.198, 0.1, 0.051, 0.0298, 0.01] | [10.0, 4.15, 1.03, 0.198, 0.1, 0.051, 0.0172, 0.01] | 0 | [240.0, 300.0, 400.0, 450.0, 530.0, 650.0, 800.0, 1311.0] | [480.0, 550.0, 700.0, 1000.0, 1260.0, 1600.0, 2500.0, 3227.0]
Siemens NH-1-100 | Siemens NH-1-100 | 100 | [5400.0, 2000.0, 400.0, 20.0, 1.0, 0.2, 0.012, 0.004] | 0 | 0 | [150.0, 190.0, 250.0, 430.0, 900.0, 1250.0, 2700.0, 3600.0] | 0 | 0
Siemens NH-1-125 | Siemens NH-1-125 | 125 | [4800.0, 120.0, 7.0, 0.1, 0.004] | 0 | 0 | [180.0, 400.0, 740.0, 2000.0, 4250.0] | 0 | 0
Siemens NH-1-16 | Siemens NH-1-16 | 16 | [4000.0, 400.0, 2.0, 0.1, 0.04, 0.01] | 0 | 0 | [26.0, 35.0, 75.0, 150.0, 200.0, 300.0] | 0 | 0
Siemens NH-1-160 | Siemens NH-1-160 | 160 | [4800.0, 120.0, 7.0, 0.1, 0.004] | 0 | 0 | [210.0, 500.0, 900.0, 2300.0, 5000.0] | 0 | 0
Siemens NH-1-25 | Siemens NH-1-25 | 25 | [4000.0, 1000.0, 10.0, 0.2, 0.02, 0.01] | 0 | 0 | [40.0, 50.0, 100.0, 210.0, 400.0, 500.0] | 0 | 0
Siemens NH-1-50 | Siemens NH-1-50 | 50 | [4000.0, 40.0, 4.0, 1.0, 0.02, 0.01] | 0 | 0 | [86.0, 200.0, 300.0, 400.0, 1000.0, 1280.0] | 0 | 0
Siemens NH-1-63 | Siemens NH-1-63 | 63 | [4000.0, 100.0, 10.0, 2.0, 0.04, 0.01] | 0 | 0 | [100.0, 200.0, 300.0, 400.0, 1000.0, 1500.0] | 0 | 0
Siemens NH-1-80 | Siemens NH-1-80 | 80 | [4800.0, 120.0, 7.0, 0.1, 0.01] | 0 | 0 | [150.58, 250.0, 450.0, 1150.0, 2470.0] | 0 | 0
Siemens NH-2-1000 | Siemens NH-2-1000 | 1000 | [4800.0, 120.0, 7.0, 0.1, 0.004] | 0 | 0 | [1900.0, 3500.0, 8400.0, 24000.0, 52000.0] | 0 | 0
Siemens NH-2-200 | Siemens NH-2-200 | 200 | [4800.0, 120.0, 7.0, 0.1, 0.004] | 0 | 0 | [280.0, 650.0, 1200.0, 3000.0, 7000.0] | 0 | 0
Siemens NH-2-224 | Siemens NH-2-224 | 224 | [4800.0, 120.0, 7.0, 0.2, 0.04, 0.004] | 0 | 0 | [400.0, 750.0, 1453.0, 3025.0, 4315.0, 7600.0] | 0 | 0
Siemens NH-2-250 | Siemens NH-2-250 | 250 | [4800.0, 120.0, 7.0, 0.1, 0.004] | 0 | 0 | [450.0, 800.0, 1650.0, 4000.0, 8500.0] | 0 | 0
Siemens NH-2-315 | Siemens NH-2-315 | 315 | [4800.0, 120.0, 7.0, 0.1, 0.004] | 0 | 0 | [550.0, 920.0, 1900.0, 5000.0, 11000.0] | 0 | 0
Siemens NH-2-355 | Siemens NH-2-355 | 355 | [4800.0, 120.0, 6.0, 0.1, 0.004] | 0 | 0 | [650.0, 1116.27, 2350.0, 5840.0, 12790.0] | 0 | 0
Siemens NH-2-400 | Siemens NH-2-400 | 400 | [4800.0, 120.0, 7.0, 0.1, 0.004] | 0 | 0 | [720.0, 1350.0, 2800.0, 6500.0, 15000.0] | 0 | 0
Siemens NH-2-425 | Siemens NH-2-425 | 425 | [4800.0, 120.0, 7.0, 0.1, 0.004] | 0 | 0 | [850.0, 1500.0, 3050.0, 7500.0, 16500.0] | 0 | 0
Siemens NH-2-630 | Siemens NH-2-630 | 630 | [4800.0, 120.0, 7.0, 0.1, 0.004] | 0 | 0 | [1200.0, 2000.0, 4800.0, 12000.0, 26000.0] | 0 | 0

## res_bus
| vm_pu | va_degree | p_mw | q_mvar
0 | 0.98895 | -0.21161 | 0.0055566 | 0.0013926
1 | 0.98891 | -0.21254 | 0.0026313 | 0.00065946
2 | 0.98927 | -0.20544 | 0.0012319 | 0.00030874
3 | 0.98883 | -0.21401 | 0 | 0
4 | 0.98934 | -0.20404 | 0.0026394 | 0.0006615
5 | 0.98875 | -0.21559 | 0.0028712 | 0.0007196
6 | 0.98944 | -0.20224 | 0 | 0
7 | 0.98874 | -0.21574 | 0 | 0
8 | 0.9887 | -0.2166 | 0 | 0
9 | 0.98859 | -0.2188 | 0.0015558 | 0.00038993
10 | 0.99141 | -0.16406 | 0 | 0
11 | 0.99372 | -0.11938 | 0 | 0
12 | 0.99033 | -0.1849 | 0 | 0
13 | 0.99121 | -0.16777 | 0.01132 | 0.002837
14 | 0.98886 | -0.2134 | 0.035909 | 0.0089998
15 | 0.98961 | -0.19892 | 0 | 0
16 | 0.99574 | -0.081953 | 0 | 0
17 | 0.99575 | -0.081787 | 0 | 0
18 | 0.99564 | -0.083825 | 0.0014947 | 0.00037462
19 | 1 | 0 | -0.35169 | -0.089216
20 | 0.99218 | -0.14879 | 0.042201 | 0.010577
21 | 0.99067 | -0.17839 | 0 | 0
22 | 0.98951 | -0.19985 | 0 | 0
23 | 0.99028 | -0.18513 | 0 | 0
24 | 0.98795 | -0.22985 | 0.012612 | 0.0031608
25 | 0.99671 | -0.063268 | 0 | 0
26 | 0.9962 | -0.073155 | 0 | 0
27 | 0.99708 | -0.056166 | 0.016143 | 0.0040457
28 | 0.99834 | -0.031754 | 0 | 0
29 | 0.9989 | -0.02117 | 0.059867 | 0.015004
30 | 0.99558 | -0.085035 | 0.0050166 | 0.0012573
31 | 0.99599 | -0.077081 | 0.0037339 | 0.00093581
32 | 0.99731 | -0.051716 | 0.004118 | 0.0010321
33 | 0.99553 | -0.085989 | 0.0020063 | 0.00050284
34 | 0.99028 | -0.18516 | 0.00092369 | 0.0002315
35 | 0.98684 | -0.25129 | 0 | 0
36 | 0.99555 | -0.085583 | 0.0058846 | 0.0014748
37 | 0.98143 | -0.35604 | 0 | 0
38 | 0.9825 | -0.33527 | 0.027717 | 0.0069464
39 | 0.97607 | -0.46077 | 0 | 0
40 | 0.98371 | -0.31161 | 0 | 0
41 | 0.9747 | -0.48774 | 0.0046357 | 0.0011618
42 | 0.97579 | -0.46632 | 0.01342 | 0.0033634
43 | 0.98797 | -0.2307 | 0.0049737 | 0.0012465
44 | 0.98814 | -0.22739 | 0 | 0
45 | 0.98819 | -0.22655 | 0 | 0
46 | 0.98827 | -0.22499 | 0.0004537 | 0.00011371
47 | 0.98831 | -0.22424 | 0.0005288 | 0.00013253
48 | 0.98835 | -0.22336 | 0.00050557 | 0.00012671
49 | 0.98839 | -0.22251 | 0.0010579 | 0.00026514
50 | 0.98905 | -0.20969 | 0 | 0
51 | 0.98936 | -0.20369 | 0.0019764 | 0.00049533
52 | 0.98937 | -0.20347 | 0.0044243 | 0.0011088
53 | 0.99034 | -0.1848 | 0 | 0
54 | 0.97578 | -0.46655 | 0.0038267 | 0.00095907
55 | 0.97432 | -0.49522 | 0.037944 | 0.0095097
56 | 0.97408 | -0.50002 | 0.024057 | 0.0060294
57 | 0.99553 | -0.086 | 0.0015934 | 0.00039935
58 | 0.99552 | -0.086189 | 0.0013281 | 0.00033285
59 | 0.99998 | 149.9956 | 0 | 0

## res_line
| p_from_mw | q_from_mvar | p_to_mw | q_to_mvar | pl_mw | ql_mvar | i_from_ka | i_to_ka | i_ka | vm_from_pu | va_from_degree | vm_to_pu | va_to_degree | loading_percent
0 | 0.0070595 | 0.0017677 | -0.0070592 | -0.0017676 | 3.1326e-07 | 1.0548e-07 | 0.010621 | 0.010621 | 0.010621 | 0.98895 | -0.21161 | 0.98891 | -0.21254 | 2.918
1 | -0.012616 | -0.0031603 | 0.01262 | 0.0031623 | 3.7111e-06 | 2.0226e-06 | 0.018982 | 0.018982 | 0.018982 | 0.98895 | -0.21161 | 0.98927 | -0.20544 | 5.2149
2 | 0.0044279 | 0.0011081 | -0.0044276 | -0.0011081 | 3.0933e-07 | -4.0449e-08 | 0.0066622 | 0.0066622 | 0.0066622 | 0.98891 | -0.21254 | 0.98883 | -0.21401 | 1.8303
3 | -0.013852 | -0.0034711 | 0.013853 | 0.0034716 | 9.2328e-07 | 5.1807e-07 | 0.020835 | 0.020835 | 0.020835 | 0.98927 | -0.20544 | 0.98934 | -0.20404 | 5.7239
4 | 0.0044276 | 0.0011081 | -0.0044273 | -0.0011082 | 3.3249e-07 | -4.343e-08 | 0.0066622 | 0.0066623 | 0.0066623 | 0.98883 | -0.21401 | 0.98875 | -0.21559 | 1.8303
5 | -0.016492 | -0.0041331 | 0.016493 | 0.0041339 | 1.4108e-06 | 8.244e-07 | 0.024805 | 0.024805 | 0.024805 | 0.98934 | -0.20404 | 0.98944 | -0.20224 | 6.8145
6 | 0.0015561 | 0.0003886 | -0.0015561 | -0.00038866 | 1.1119e-08 | -6.226e-08 | 0.0023413 | 0.0023413 | 0.0023413 | 0.98875 | -0.21559 | 0.98874 | -0.21574 | 0.64322
7 | -0.016493 | -0.0041339 | 0.016496 | 0.0041354 | 2.6099e-06 | 1.525e-06 | 0.024805 | 0.024805 | 0.024805 | 0.98944 | -0.20224 | 0.98961 | -0.19892 | 6.8145
8 | 0.0015561 | 0.00038866 | -0.001556 | -0.00038902 | 6.354e-08 | -3.5572e-07 | 0.0023413 | 0.0023415 | 0.0023415 | 0.98874 | -0.21574 | 0.9887 | -0.2166 | 0.64326
9 | 0.001556 | 0.00038902 | -0.0015558 | -0.00038993 | 1.6309e-07 | -9.1269e-07 | 0.0023415 | 0.0023418 | 0.0023418 | 0.9887 | -0.2166 | 0.98859 | -0.2188 | 0.64336
10 | -0.077795 | -0.019552 | 0.077961 | 0.019658 | 0.0001663 | 0.00010601 | 0.11678 | 0.11678 | 0.11678 | 0.99141 | -0.16406 | 0.99372 | -0.11938 | 32.0833
11 | 0.035994 | 0.0090529 | -0.035958 | -0.0090304 | 3.5803e-05 | 2.2493e-05 | 0.054035 | 0.054036 | 0.054036 | 0.99141 | -0.16406 | 0.99033 | -0.1849 | 14.8449
12 | 0.041801 | 0.010499 | -0.041794 | -0.010494 | 7.3969e-06 | 4.6694e-06 | 0.062748 | 0.062748 | 0.062748 | 0.99141 | -0.16406 | 0.99121 | -0.16777 | 17.2384
13 | -0.24723 | -0.06282 | 0.24866 | 0.063734 | 0.00143 | 0.00091378 | 0.37051 | 0.37051 | 0.37051 | 0.99372 | -0.11938 | 1 | 0 | 50.8938
14 | 0.16926 | 0.043163 | -0.16903 | -0.043009 | 0.00023995 | 0.00015306 | 0.25372 | 0.25372 | 0.25372 | 0.99372 | -0.11938 | 0.99218 | -0.14879 | 34.8523
15 | 0.035958 | 0.0090304 | -0.035909 | -0.0089998 | 4.8824e-05 | 3.0675e-05 | 0.054036 | 0.054036 | 0.054036 | 0.99033 | -0.1849 | 0.98886 | -0.2134 | 14.845
16 | 0.030474 | 0.0076569 | -0.030458 | -0.0076472 | 1.5447e-05 | 9.6323e-06 | 0.045754 | 0.045754 | 0.045754 | 0.99121 | -0.16777 | 0.99067 | -0.17839 | 12.5698
17 | -0.030428 | -0.0076287 | 0.030449 | 0.0076414 | 2.0484e-05 | 1.2774e-05 | 0.045754 | 0.045754 | 0.045754 | 0.98961 | -0.19892 | 0.99034 | -0.1848 | 12.5699
18 | 0.013932 | 0.0034932 | -0.013929 | -0.0034915 | 3.0181e-06 | 1.696e-06 | 0.02095 | 0.02095 | 0.02095 | 0.98961 | -0.19892 | 0.98937 | -0.20347 | 5.7555
19 | -0.0064237 | -0.0016097 | 0.0064237 | 0.0016097 | 5.0865e-08 | 1.3406e-08 | 0.0095993 | 0.0095993 | 0.0095993 | 0.99574 | -0.081953 | 0.99575 | -0.081787 | 2.6372
20 | 0.0064237 | 0.0016097 | -0.0064231 | -0.0016096 | 5.7267e-07 | 1.5096e-07 | 0.0095993 | 0.0095994 | 0.0095994 | 0.99574 | -0.081953 | 0.99564 | -0.083825 | 2.6372
21 | -0.017327 | -0.0043427 | 0.017334 | 0.0043469 | 7.1284e-06 | 4.1932e-06 | 0.025893 | 0.025892 | 0.025893 | 0.99575 | -0.081787 | 0.9962 | -0.073155 | 7.1133
22 | 0.010903 | 0.002733 | -0.010901 | -0.0027321 | 1.6869e-06 | 8.5922e-07 | 0.016293 | 0.016293 | 0.016293 | 0.99575 | -0.081787 | 0.99558 | -0.085035 | 4.4762
23 | 0.0049284 | 0.0012349 | -0.0049278 | -0.0012349 | 5.0794e-07 | 4.1379e-10 | 0.0073655 | 0.0073656 | 0.0073656 | 0.99564 | -0.083825 | 0.99553 | -0.085989 | 2.0235
24 | 0.041456 | 0.01044 | -0.041393 | -0.0104 | 6.2841e-05 | 3.9642e-05 | 0.061705 | 0.061705 | 0.061705 | 1 | 0 | 0.99834 | -0.031754 | 16.9521
25 | 0.059927 | 0.015042 | -0.059867 | -0.015004 | 6.0444e-05 | 3.8419e-05 | 0.089181 | 0.089181 | 0.089181 | 1 | 0 | 0.9989 | -0.02117 | 24.5002
26 | 0.12682 | 0.032433 | -0.1266 | -0.032291 | 0.00022255 | 0.00014159 | 0.19043 | 0.19043 | 0.19043 | 0.99218 | -0.14879 | 0.99028 | -0.18513 | 26.1587
27 | 0.030458 | 0.0076472 | -0.030449 | -0.0076414 | 9.3138e-06 | 5.8081e-06 | 0.045754 | 0.045754 | 0.045754 | 0.99067 | -0.17839 | 0.99034 | -0.1848 | 12.5699
28 | -0.12559 | -0.032003 | 0.12568 | 0.03206 | 8.9284e-05 | 5.6799e-05 | 0.18905 | 0.18905 | 0.18905 | 0.98951 | -0.19985 | 0.99028 | -0.18513 | 25.968
29 | 0.12559 | 0.032003 | -0.12541 | -0.031888 | 0.00018157 | 0.00011551 | 0.18905 | 0.18905 | 0.18905 | 0.98951 | -0.19985 | 0.98795 | -0.22985 | 25.9681
30 | 0.00092369 | 0.00023147 | -0.00092369 | -0.0002315 | 1.6891e-09 | -2.8999e-08 | 0.0013879 | 0.001388 | 0.001388 | 0.99028 | -0.18513 | 0.99028 | -0.18516 | 0.38131
31 | 0.1128 | 0.028727 | -0.11268 | -0.028653 | 0.00011651 | 7.402e-05 | 0.17005 | 0.17005 | 0.17005 | 0.98795 | -0.22985 | 0.98684 | -0.25129 | 23.3589
32 | 0.021078 | 0.0052884 | -0.021068 | -0.0052824 | 9.9309e-06 | 6.0075e-06 | 0.031471 | 0.031471 | 0.031471 | 0.99671 | -0.063268 | 0.9962 | -0.073155 | 8.6458
33 | -0.021078 | -0.0052884 | 0.021086 | 0.0052927 | 7.1401e-06 | 4.319e-06 | 0.031471 | 0.03147 | 0.031471 | 0.99671 | -0.063268 | 0.99708 | -0.056166 | 8.6458
34 | 0.0037346 | 0.00093548 | -0.0037339 | -0.00093581 | 6.9826e-07 | -3.3201e-07 | 0.0055782 | 0.0055785 | 0.0055785 | 0.9962 | -0.073155 | 0.99599 | -0.077081 | 1.5326
35 | -0.037228 | -0.0093384 | 0.037236 | 0.0093434 | 7.8985e-06 | 4.966e-06 | 0.055561 | 0.055561 | 0.055561 | 0.99708 | -0.056166 | 0.99731 | -0.051716 | 15.2641
36 | 0.041393 | 0.0104 | -0.041354 | -0.010375 | 3.94e-05 | 2.4855e-05 | 0.061705 | 0.061706 | 0.061706 | 0.99834 | -0.031754 | 0.99731 | -0.051716 | 16.9521
37 | 0.0058847 | 0.0014748 | -0.0058846 | -0.0014748 | 1.5366e-07 | 2.9468e-08 | 0.0087954 | 0.0087954 | 0.0087954 | 0.99558 | -0.085035 | 0.99555 | -0.085583 | 2.4163
38 | 0.0029215 | 0.0007321 | -0.0029215 | -0.0007321 | 1.5891e-09 | -1.872e-09 | 0.0043667 | 0.0043667 | 0.0043667 | 0.99553 | -0.085989 | 0.99553 | -0.086 | 1.1997
39 | 0.11268 | 0.028653 | -0.11235 | -0.028445 | 0.00032637 | 0.00020734 | 0.17005 | 0.17005 | 0.17005 | 0.98684 | -0.25129 | 0.98371 | -0.31161 | 23.3589
40 | -0.084424 | -0.021365 | 0.084508 | 0.021418 | 8.425e-05 | 5.3227e-05 | 0.12808 | 0.12808 | 0.12808 | 0.98143 | -0.35604 | 0.9825 | -0.33527 | 17.5929
41 | 0.084424 | 0.021365 | -0.084002 | -0.021098 | 0.00042208 | 0.00026668 | 0.12808 | 0.12808 | 0.12808 | 0.98143 | -0.35604 | 0.97607 | -0.46077 | 17.5931
42 | -0.11223 | -0.028364 | 0.11235 | 0.028445 | 0.00012746 | 8.0978e-05 | 0.17005 | 0.17005 | 0.17005 | 0.9825 | -0.33527 | 0.98371 | -0.31161 | 23.359
43 | 0.066751 | 0.016773 | -0.066665 | -0.016718 | 8.5823e-05 | 5.4651e-05 | 0.10178 | 0.10178 | 0.10178 | 0.97607 | -0.46077 | 0.9747 | -0.48774 | 27.9607
44 | 0.017252 | 0.0043252 | -0.017247 | -0.0043225 | 4.5622e-06 | 2.7e-06 | 0.026301 | 0.026301 | 0.026301 | 0.97607 | -0.46077 | 0.97579 | -0.46632 | 7.2254
45 | 0.062029 | 0.015556 | -0.062007 | -0.015542 | 2.2103e-05 | 1.4064e-05 | 0.0947 | 0.0947 | 0.0947 | 0.9747 | -0.48774 | 0.97432 | -0.49522 | 26.0165
46 | 0.0038268 | 0.00095905 | -0.0038267 | -0.00095907 | 4.2614e-08 | -1.4411e-08 | 0.0058356 | 0.0058356 | 0.0058356 | 0.97579 | -0.46632 | 0.97578 | -0.46655 | 1.6032
47 | -0.0049737 | -0.0012465 | 0.0049745 | 0.0012466 | 7.8372e-07 | 2.4571e-08 | 0.0074911 | 0.0074909 | 0.0074911 | 0.98797 | -0.2307 | 0.98814 | -0.22739 | 2.058
48 | -0.0049745 | -0.0012466 | 0.0049747 | 0.0012466 | 1.9957e-07 | 6.2271e-09 | 0.0074909 | 0.0074909 | 0.0074909 | 0.98814 | -0.22739 | 0.98819 | -0.22655 | 2.0579
49 | -0.0049747 | -0.0012466 | 0.0049751 | 0.0012466 | 3.6879e-07 | 1.1476e-08 | 0.0074909 | 0.0074908 | 0.0074909 | 0.98819 | -0.22655 | 0.98827 | -0.22499 | 2.0579
50 | -0.0054288 | -0.0013603 | 0.005429 | 0.0013603 | 1.9359e-07 | 2.489e-08 | 0.0081739 | 0.0081739 | 0.0081739 | 0.98827 | -0.22499 | 0.98831 | -0.22424 | 2.2456
51 | -0.0059578 | -0.0014928 | 0.005958 | 0.0014929 | 2.5159e-07 | 5.4165e-08 | 0.00897 | 0.00897 | 0.00897 | 0.98831 | -0.22424 | 0.98835 | -0.22336 | 2.4643
52 | -0.0064636 | -0.0016196 | 0.0064639 | 0.0016197 | 2.6085e-07 | 7.2802e-08 | 0.0097312 | 0.0097311 | 0.0097312 | 0.98835 | -0.22336 | 0.98839 | -0.22251 | 2.6734
53 | -0.0075218 | -0.0018848 | 0.0075264 | 0.0018865 | 4.5928e-06 | 1.7144e-06 | 0.011324 | 0.011323 | 0.011324 | 0.98839 | -0.22251 | 0.98905 | -0.20969 | 3.1109
54 | -0.0075264 | -0.0018865 | 0.0075285 | 0.0018873 | 2.1522e-06 | 8.0278e-07 | 0.011323 | 0.011323 | 0.011323 | 0.98905 | -0.20969 | 0.98936 | -0.20369 | 3.1108
55 | -0.0095049 | -0.0023827 | 0.009505 | 0.0023827 | 1.0243e-07 | 4.8393e-08 | 0.014296 | 0.014296 | 0.014296 | 0.98936 | -0.20369 | 0.98937 | -0.20347 | 3.9274
56 | 0.024063 | 0.0060327 | -0.024057 | -0.0060294 | 5.4967e-06 | 3.3828e-06 | 0.036751 | 0.036751 | 0.036751 | 0.97432 | -0.49522 | 0.97408 | -0.50002 | 10.0963
57 | 0.0013281 | 0.00033275 | -0.0013281 | -0.00033285 | 1.1987e-08 | -9.7798e-08 | 0.0019851 | 0.0019851 | 0.0019851 | 0.99553 | -0.086 | 0.99552 | -0.086189 | 0.54536

## res_trafo
| p_hv_mw | q_hv_mvar | p_lv_mw | q_lv_mvar | pl_mw | ql_mvar | i_hv_ka | i_lv_ka | vm_hv_pu | va_hv_degree | vm_lv_pu | va_lv_degree | loading_percent
0 | -1.2729e-15 | -1.3162e-15 | 0.00165 | 1.2699e-07 | 0.00165 | 1.2699e-07 | 5.2857e-17 | 0.0023815 | 0.99998 | 149.9956 | 1 | 0 | 0.2619

## res_ext_grid
| p_mw | q_mvar
0 | 0.35169 | 0.089216

## res_load
| p_mw | q_mvar
0 | 0.0055566 | 0.0013926
1 | 0.0026313 | 0.00065946
2 | 0.0012319 | 0.00030874
3 | 0.0026394 | 0.0006615
4 | 0.0028712 | 0.0007196
5 | 0.0015558 | 0.00038993
6 | 0.01132 | 0.002837
7 | 0.035909 | 0.0089998
8 | 0.0014947 | 0.00037462
9 | 0.042201 | 0.010577
10 | 0.012612 | 0.0031608
11 | 0.016143 | 0.0040457
12 | 0.059867 | 0.015004
13 | 0.0050166 | 0.0012573
14 | 0.0037339 | 0.00093581
15 | 0.004118 | 0.0010321
16 | 0.0020063 | 0.00050284
17 | 0.00092369 | 0.0002315
18 | 0.0058846 | 0.0014748
19 | 0.027717 | 0.0069464
20 | 0.0046357 | 0.0011618
21 | 0.01342 | 0.0033634
22 | 0.0049737 | 0.0012465
23 | 0.0004537 | 0.00011371
24 | 0.0005288 | 0.00013253
25 | 0.00050557 | 0.00012671
26 | 0.0010579 | 0.00026514
27 | 0.0019764 | 0.00049533
28 | 0.0044243 | 0.0011088
29 | 0.0038267 | 0.00095907
30 | 0.037944 | 0.0095097
31 | 0.024057 | 0.0060294
32 | 0.0015934 | 0.00039935
33 | 0.0013281 | 0.00033285

## dtypes
| element | column | dtype
0 | bus | name | object
1 | bus | vn_kv | float64
2 | bus | type | object
3 | bus | zone | object
4 | bus | in_service | bool
5 | load | name | object
6 | load | bus | uint32
7 | load | p_mw | float64
8 | load | q_mvar | float64
9 | load | const_z_percent | float64
10 | load | const_i_percent | float64
11 | load | sn_mva | float64
12 | load | scaling | float64
13 | load | in_service | bool
14 | load | type | object
15 | ext_grid | name | object
16 | ext_grid | bus | uint32
17 | ext_grid | vm_pu | float64
18 | ext_grid | va_degree | float64
19 | ext_grid | slack_weight | float64
20 | ext_grid | in_service | bool
21 | line | name | object
22 | line | std_type | object
23 | line | from_bus | uint32
24 | line | to_bus | uint32
25 | line | length_km | float64
26 | line | r_ohm_per_km | float64
27 | line | x_ohm_per_km | float64
28 | line | c_nf_per_km | float64
29 | line | g_us_per_km | float64
30 | line | max_i_ka | float64
31 | line | df | float64
32 | line | parallel | uint32
33 | line | type | object
34 | line | in_service | bool
35 | trafo | name | object
36 | trafo | std_type | object
37 | trafo | hv_bus | uint32
38 | trafo | lv_bus | uint32
39 | trafo | sn_mva | float64
40 | trafo | vn_hv_kv | float64
41 | trafo | vn_lv_kv | float64
42 | trafo | vk_percent | float64
43 | trafo | vkr_percent | float64
44 | trafo | pfe_kw | float64
45 | trafo | i0_percent | float64
46 | trafo | shift_degree | float64
47 | trafo | tap_side | object
48 | trafo | tap_neutral | int32
49 | trafo | tap_min | int32
50 | trafo | tap_max | int32
51 | trafo | tap_step_percent | float64
52 | trafo | tap_step_degree | float64
53 | trafo | tap_pos | int32
54 | trafo | tap_phase_shifter | bool
55 | trafo | parallel | uint32
56 | trafo | df | float64
57 | trafo | in_service | bool
58 | line_geodata | coords | object
59 | bus_geodata | x | float64
60 | bus_geodata | y | float64
61 | bus_geodata | coords | object
62 | res_bus | vm_pu | float64
63 | res_bus | va_degree | float64
64 | res_bus | p_mw | float64
65 | res_bus | q_mvar | float64
66 | res_line | p_from_mw | float64
67 | res_line | q_from_mvar | float64
68 | res_line | p_to_mw | float64
69 | res_line | q_to_mvar | float64
70 | res_line | pl_mw | float64
71 | res_line | ql_mvar | float64
72 | res_line | i_from_ka | float64
73 | res_line | i_to_ka | float64
74 | res_line | i_ka | float64
75 | res_line | vm_from_pu | float64
76 | res_line | va_from_degree | float64
77 | res_line | vm_to_pu | float64
78 | res_line | va_to_degree | float64
79 | res_line | loading_percent | float64
80 | res_trafo | p_hv_mw | float64
81 | res_trafo | q_hv_mvar | float64
82 | res_trafo | p_lv_mw | float64
83 | res_trafo | q_lv_mvar | float64
84 | res_trafo | pl_mw | float64
85 | res_trafo | ql_mvar | float64
86 | res_trafo | i_hv_ka | float64
87 | res_trafo | i_lv_ka | float64
88 | res_trafo | vm_hv_pu | float64
89 | res_trafo | va_hv_degree | float64
90 | res_trafo | vm_lv_pu | float64
91 | res_trafo | va_lv_degree | float64
92 | res_trafo | loading_percent | float64
93 | res_ext_grid | p_mw | float64
94 | res_ext_grid | q_mvar | float64
95 | res_load | p_mw | float64
96 | res_load | q_mvar | float64

## parameters
| version | format_version | converged | OPF_converged | name | f_hz | sn_mva
0 | 2.14.6 | 2.14.0 | TRUE | FALSE |  | 50 | 1