## bus
| name | vn_kv | type | zone | in_service
0 | bus_LV_2534-6_0_3_node_0 | 0.4 | n |  | TRUE
1 | bus_LV_2534-6_0_3_node_1 | 0.4 | n |  | TRUE
2 | bus_LV_2534-6_0_3_node_2 | 0.4 | n |  | TRUE
3 | bus_LV_2534-6_0_3_node_3 | 0.4 | n |  | TRUE
4 | bus_LV_2534-6_0_3_node_4 | 0.4 | n |  | TRUE
5 | bus_LV_2534-6_0_3_node_38 | 0.4 | n |  | TRUE
6 | bus_LV_2534-6_0_3_node_37 | 0.4 | n |  | TRUE
7 | bus_LV_2534-6_0_3_node_16 | 0.4 | n |  | TRUE
8 | bus_LV_2534-6_0_3_node_25 | 0.4 | n |  | TRUE
9 | bus_LV_2534-6_0_3_node_6 | 0.4 | n |  | TRUE
10 | bus_LV_2534-6_0_3_node_36 | 0.4 | n |  | TRUE
11 | bus_LV_2534-6_0_3_node_5 | 0.4 | n |  | TRUE
12 | bus_LV_2534-6_0_3_node_51 | 0.4 | n |  | TRUE
13 | bus_LV_2534-6_0_3_node_41 | 0.4 | n |  | TRUE
14 | bus_LV_2534-6_0_3_node_39 | 0.4 | n |  | TRUE
15 | bus_LV_2534-6_0_3_node_49 | 0.4 | n |  | TRUE
16 | bus_LV_2534-6_0_3_node_47 | 0.4 | n |  | TRUE
17 | bus_LV_2534-6_0_3_node_14 | 0.4 | n |  | TRUE
18 | bus_LV_2534-6_0_3_node_15 | 0.4 | n |  | TRUE
19 | bus_LV_2534-6_0_3_node_12 | 0.4 | n |  | TRUE
20 | bus_LV_2534-6_0_3_node_42 | 0.4 | n |  | TRUE
21 | bus_LV_2534-6_0_3_node_7 | 0.4 | n |  | TRUE
22 | bus_LV_2534-6_0_3_node_8 | 0.4 | n |  | TRUE
23 | bus_LV_2534-6_0_3_node_9 | 0.4 | n |  | TRUE
24 | bus_LV_2534-6_0_3_node_10 | 0.4 | n |  | TRUE
25 | bus_LV_2534-6_0_3_node_11 | 0.4 | n |  | TRUE
26 | bus_LV_2534-6_0_3_node_46 | 0.4 | n |  | TRUE
27 | bus_LV_2534-6_0_3_node_13 | 0.4 | n |  | TRUE
28 | bus_LV_2534-6_0_3_node_18 | 0.4 | n |  | TRUE
29 | bus_LV_2534-6_0_3_node_20 | 0.4 | n |  | TRUE
30 | bus_LV_2534-6_0_3_node_50 | 0.4 | n |  | TRUE
31 | bus_LV_2534-6_0_3_node_45 | 0.4 | n |  | TRUE
32 | bus_LV_2534-6_0_3_node_17 | 0.4 | n |  | TRUE
33 | bus_LV_2534-6_0_3_node_19 | 0.4 | n |  | TRUE
34 | bus_LV_2534-6_0_3_node_24 | 0.4 | n |  | TRUE
35 | bus_LV_2534-6_0_3_node_21 | 0.4 | n |  | TRUE
36 | bus_LV_2534-6_0_3_node_22 | 0.4 | n |  | TRUE
37 | bus_LV_2534-6_0_3_node_33 | 0.4 | n |  | TRUE
38 | bus_LV_2534-6_0_3_node_32 | 0.4 | n |  | TRUE
39 | bus_LV_2534-6_0_3_node_29 | 0.4 | n |  | TRUE
40 | bus_LV_2534-6_0_3_node_23 | 0.4 | n |  | TRUE
41 | bus_LV_2534-6_0_3_node_27 | 0.4 | n |  | TRUE
42 | bus_LV_2534-6_0_3_node_34 | 0.4 | n |  | TRUE
43 | bus_LV_2534-6_0_3_node_44 | 0.4 | n |  | TRUE
44 | bus_LV_2534-6_0_3_node_31 | 0.4 | n |  | TRUE
45 | bus_LV_2534-6_0_3_node_26 | 0.4 | n |  | TRUE
46 | bus_LV_2534-6_0_3_node_28 | 0.4 | n |  | TRUE
47 | bus_LV_2534-6_0_3_node_30 | 0.4 | n |  | TRUE
48 | bus_LV_2534-6_0_3_node_48 | 0.4 | n |  | TRUE
49 | bus_LV_2534-6_0_3_node_40 | 0.4 | n |  | TRUE
50 | bus_MV_394_0_node_37 | 20 | n |  | TRUE

## load
| name | bus | p_mw | q_mvar | const_z_percent | const_i_percent | sn_mva | scaling | in_service | type
0 | LV_2534-6_0_3_load_0 | 0 | 0.005025 | 0.0012594 | 0 | 0 |  | 1 | TRUE | wye
1 | LV_2534-6_0_3_load_37 | 6 | 0.025509 | 0.0063931 | 0 | 0 |  | 1 | TRUE | wye
2 | LV_2534-6_0_3_load_25 | 8 | 0.021797 | 0.0054629 | 0 | 0 |  | 1 | TRUE | wye
3 | LV_2534-6_0_3_load_36 | 10 | 0.020652 | 0.0051759 | 0 | 0 |  | 1 | TRUE | wye
4 | LV_2534-6_0_3_load_51 | 12 | 0.01254 | 0.0031428 | 0 | 0 |  | 1 | TRUE | wye
5 | LV_2534-6_0_3_load_41 | 13 | 0.010023 | 0.002512 | 0 | 0 |  | 1 | TRUE | wye
6 | LV_2534-6_0_3_load_39 | 14 | 0.02557 | 0.0064084 | 0 | 0 |  | 1 | TRUE | wye
7 | LV_2534-6_0_3_load_49 | 15 | 0.014069 | 0.0035261 | 0 | 0 |  | 1 | TRUE | wye
8 | LV_2534-6_0_3_load_47 | 16 | 0.0047027 | 0.0011786 | 0 | 0 |  | 1 | TRUE | wye
9 | LV_2534-6_0_3_load_15 | 18 | 0.027382 | 0.0068627 | 0 | 0 |  | 1 | TRUE | wye
10 | LV_2534-6_0_3_load_12 | 19 | 0.029747 | 0.0074554 | 0 | 0 |  | 1 | TRUE | wye
11 | LV_2534-6_0_3_load_42 | 20 | 0.0028302 | 0.00070931 | 0 | 0 |  | 1 | TRUE | wye
12 | LV_2534-6_0_3_load_7 | 21 | 0.012962 | 0.0032486 | 0 | 0 |  | 1 | TRUE | wye
13 | LV_2534-6_0_3_load_11 | 25 | 0.0012187 | 0.00030543 | 0 | 0 |  | 1 | TRUE | wye
14 | LV_2534-6_0_3_load_46 | 26 | 0.0036192 | 0.00090706 | 0 | 0 |  | 1 | TRUE | wye
15 | LV_2534-6_0_3_load_50 | 30 | 0.0289 | 0.007243 | 0 | 0 |  | 1 | TRUE | wye
16 | LV_2534-6_0_3_load_17 | 32 | 0.027368 | 0.006859 | 0 | 0 |  | 1 | TRUE | wye
17 | LV_2534-6_0_3_load_24 | 34 | 0.031802 | 0.0079704 | 0 | 0 |  | 1 | TRUE | wye
18 | LV_2534-6_0_3_load_32 | 38 | 0.0082213 | 0.0020605 | 0 | 0 |  | 1 | TRUE | wye
19 | LV_2534-6_0_3_load_34 | 42 | 0.017816 | 0.0044651 | 0 | 0 |  | 1 | TRUE | wye
20 | LV_2534-6_0_3_load_44 | 43 | 0.0080146 | 0.0020086 | 0 | 0 |  | 1 | TRUE | wye
21 | LV_2534-6_0_3_load_31 | 44 | 0.0053606 | 0.0013435 | 0 | 0 |  | 1 | TRUE | wye
22 | LV_2534-6_0_3_load_26 | 45 | 0.01525 | 0.0038219 | 0 | 0 |  | 1 | TRUE | wye
23 | LV_2534-6_0_3_load_30 | 47 | 0.0016217 | 0.00040644 | 0 | 0 |  | 1 | TRUE | wye
24 | LV_2534-6_0_3_load_48 | 48 | 0.012095 | 0.0030312 | 0 | 0 |  | 1 | TRUE | wye
25 | LV_2534-6_0_3_load_40 | 49 | 0.0043315 | 0.0010856 | 0 | 0 |  | 1 | TRUE | wye

## ext_grid
| name | bus | vm_pu | va_degree | slack_weight | in_service
0 |  | 8 | 1 | 0 | 1 | TRUE

## line
| name | std_type | from_bus | to_bus | length_km | r_ohm_per_km | x_ohm_per_km | c_nf_per_km | g_us_per_km | max_i_ka | df | parallel | type | in_service
0 | LV_2534-6_0_3_line_0 |  | 0 | 1 | 0.064933 | 0.125 | 0.08 | 261 | 0 | 0.364 | 1 | 1 | cs | TRUE
1 | LV_2534-6_0_3_line_1 |  | 1 | 2 | 0.026718 | 0.125 | 0.08 | 261 | 0 | 0.364 | 1 | 1 | cs | TRUE
2 | LV_2534-6_0_3_line_2 |  | 1 | 3 | 0.14878 | 0.125 | 0.08 | 261 | 0 | 0.364 | 1 | 1 | cs | TRUE
3 | LV_2534-6_0_3_line_3 |  | 1 | 4 | 0.10909 | 0.125 | 0.08 | 261 | 0 | 0.364 | 1 | 1 | cs | TRUE
4 | LV_2534-6_0_3_line_4 |  | 2 | 5 | 0.003777 | 0.125 | 0.08 | 261 | 0 | 0.364 | 1 | 1 | cs | TRUE
5 | LV_2534-6_0_3_line_5 |  | 2 | 6 | 0.063307 | 0.125 | 0.08 | 261 | 0 | 0.364 | 1 | 1 | cs | TRUE
6 | LV_2534-6_0_3_line_6 |  | 3 | 7 | 0.06833 | 0.125 | 0.08 | 261 | 0 | 0.364 | 1 | 3 | cs | TRUE
7 | LV_2534-6_0_3_line_7 |  | 3 | 8 | 0.037328 | 0.125 | 0.08 | 261 | 0 | 0.364 | 1 | 3 | cs | TRUE
8 | LV_2534-6_0_3_line_8 |  | 4 | 9 | 0.055689 | 0.125 | 0.08 | 261 | 0 | 0.364 | 1 | 1 | cs | TRUE
9 | LV_2534-6_0_3_line_9 |  | 4 | 10 | 0.0015066 | 0.125 | 0.08 | 261 | 0 | 0.364 | 1 | 1 | cs | TRUE
10 | LV_2534-6_0_3_line_10 |  | 5 | 14 | 0.025584 | 0.125 | 0.08 | 261 | 0 | 0.364 | 1 | 1 | cs | TRUE
11 | LV_2534-6_0_3_line_11 |  | 7 | 15 | 0.038079 | 0.125 | 0.08 | 261 | 0 | 0.364 | 1 | 1 | cs | TRUE
12 | LV_2534-6_0_3_line_12 |  | 7 | 16 | 0.02156 | 0.125 | 0.08 | 261 | 0 | 0.364 | 1 | 3 | cs | TRUE
13 | LV_2534-6_0_3_line_13 |  | 9 | 13 | 0.040365 | 0.125 | 0.08 | 261 | 0 | 0.364 | 1 | 1 | cs | TRUE
14 | LV_2534-6_0_3_line_14 |  | 9 | 11 | 0.058188 | 0.125 | 0.08 | 261 | 0 | 0.364 | 1 | 1 | cs | TRUE
15 | LV_2534-6_0_3_line_15 |  | 11 | 12 | 0.053885 | 0.125 | 0.08 | 261 | 0 | 0.364 | 1 | 1 | cs | TRUE
16 | LV_2534-6_0_3_line_16 |  | 13 | 20 | 0.01162 | 0.125 | 0.08 | 261 | 0 | 0.364 | 1 | 1 | cs | TRUE
17 | LV_2534-6_0_3_line_17 |  | 14 | 49 | 0.041392 | 0.125 | 0.08 | 261 | 0 | 0.364 | 1 | 1 | cs | TRUE
18 | LV_2534-6_0_3_line_18 |  | 16 | 39 | 0.015112 | 0.125 | 0.08 | 261 | 0 | 0.364 | 1 | 3 | cs | TRUE
19 | LV_2534-6_0_3_line_19 |  | 17 | 18 | 0.023879 | 0.125 | 0.08 | 261 | 0 | 0.364 | 1 | 1 | cs | TRUE
20 | LV_2534-6_0_3_line_20 |  | 17 | 19 | 0.0083014 | 0.125 | 0.08 | 261 | 0 | 0.364 | 1 | 1 | cs | TRUE
21 | LV_2534-6_0_3_line_21 |  | 19 | 23 | 0.02677 | 0.125 | 0.08 | 261 | 0 | 0.364 | 1 | 1 | cs | TRUE
22 | LV_2534-6_0_3_line_22 |  | 21 | 22 | 0.021835 | 0.125 | 0.08 | 261 | 0 | 0.364 | 1 | 3 | cs | TRUE
23 | LV_2534-6_0_3_line_23 |  | 21 | 23 | 0.037987 | 0.125 | 0.08 | 261 | 0 | 0.364 | 1 | 2 | cs | TRUE
24 | LV_2534-6_0_3_line_24 |  | 22 | 24 | 0.042661 | 0.125 | 0.08 | 261 | 0 | 0.364 | 1 | 3 | cs | TRUE
25 | LV_2534-6_0_3_line_25 |  | 22 | 25 | 0.027459 | 0.125 | 0.08 | 261 | 0 | 0.364 | 1 | 1 | cs | TRUE
26 | LV_2534-6_0_3_line_26 |  | 24 | 26 | 0.025982 | 0.125 | 0.08 | 261 | 0 | 0.364 | 1 | 3 | cs | TRUE
27 | LV_2534-6_0_3_line_27 |  | 26 | 27 | 0.030216 | 0.125 | 0.08 | 261 | 0 | 0.364 | 1 | 3 | cs | TRUE
28 | LV_2534-6_0_3_line_28 |  | 27 | 28 | 0.026243 | 0.125 | 0.08 | 261 | 0 | 0.364 | 1 | 3 | cs | TRUE
29 | LV_2534-6_0_3_line_29 |  | 28 | 32 | 0.013666 | 0.125 | 0.08 | 261 | 0 | 0.364 | 1 | 3 | cs | TRUE
30 | LV_2534-6_0_3_line_30 |  | 28 | 29 | 0.082734 | 0.125 | 0.08 | 261 | 0 | 0.364 | 1 | 1 | cs | TRUE
31 | LV_2534-6_0_3_line_31 |  | 29 | 30 | 0.033527 | 0.125 | 0.08 | 261 | 0 | 0.364 | 1 | 1 | cs | TRUE
32 | LV_2534-6_0_3_line_32 |  | 29 | 31 | 0.15888 | 0.125 | 0.08 | 261 | 0 | 0.364 | 1 | 1 | cs | TRUE
33 | LV_2534-6_0_3_line_33 |  | 31 | 43 | 0.031428 | 0.125 | 0.08 | 261 | 0 | 0.364 | 1 | 1 | cs | TRUE
34 | LV_2534-6_0_3_line_34 |  | 32 | 33 | 0.018298 | 0.125 | 0.08 | 261 | 0 | 0.364 | 1 | 3 | cs | TRUE
35 | LV_2534-6_0_3_line_35 |  | 33 | 34 | 0.0077359 | 0.125 | 0.08 | 261 | 0 | 0.364 | 1 | 3 | cs | TRUE
36 | LV_2534-6_0_3_line_36 |  | 34 | 35 | 0.018053 | 0.125 | 0.08 | 261 | 0 | 0.364 | 1 | 3 | cs | TRUE
37 | LV_2534-6_0_3_line_37 |  | 35 | 36 | 0.032581 | 0.125 | 0.08 | 261 | 0 | 0.364 | 1 | 3 | cs | TRUE
38 | LV_2534-6_0_3_line_38 |  | 36 | 37 | 0.042311 | 0.125 | 0.08 | 261 | 0 | 0.364 | 1 | 3 | cs | TRUE
39 | LV_2534-6_0_3_line_39 |  | 36 | 38 | 0.01956 | 0.125 | 0.08 | 261 | 0 | 0.364 | 1 | 1 | cs | TRUE
40 | LV_2534-6_0_3_line_40 |  | 37 | 44 | 0.0019695 | 0.125 | 0.08 | 261 | 0 | 0.364 | 1 | 3 | cs | TRUE
41 | LV_2534-6_0_3_line_41 |  | 39 | 48 | 0.035276 | 0.125 | 0.08 | 261 | 0 | 0.364 | 1 | 1 | cs | TRUE
42 | LV_2534-6_0_3_line_42 |  | 39 | 41 | 0.008827 | 0.125 | 0.08 | 261 | 0 | 0.364 | 1 | 3 | cs | TRUE
43 | LV_2534-6_0_3_line_43 |  | 40 | 41 | 0.052313 | 0.125 | 0.08 | 261 | 0 | 0.364 | 1 | 1 | cs | TRUE
44 | LV_2534-6_0_3_line_44 |  | 40 | 42 | 0.033956 | 0.125 | 0.08 | 261 | 0 | 0.364 | 1 | 1 | cs | TRUE
45 | LV_2534-6_0_3_line_45 |  | 41 | 45 | 0.019995 | 0.125 | 0.08 | 261 | 0 | 0.364 | 1 | 3 | cs | TRUE
46 | LV_2534-6_0_3_line_46 |  | 44 | 46 | 0.014336 | 0.125 | 0.08 | 261 | 0 | 0.364 | 1 | 3 | cs | TRUE
47 | LV_2534-6_0_3_line_47 |  | 45 | 46 | 0.016695 | 0.125 | 0.08 | 261 | 0 | 0.364 | 1 | 3 | cs | TRUE
48 | LV_2534-6_0_3_line_48 |  | 46 | 47 | 0.030367 | 0.125 | 0.08 | 261 | 0 | 0.364 | 1 | 1 | cs | TRUE

## trafo
| name | std_type | hv_bus | lv_bus | sn_mva | vn_hv_kv | vn_lv_kv | vk_percent | vkr_percent | pfe_kw | i0_percent | shift_degree | tap_side | tap_neutral | tap_min | tap_max | tap_step_percent | tap_step_degree | tap_pos | tap_phase_shifter | parallel | df | in_service
0 | LV_2534-6_0_3_trafo_25 | 0.63 MVA 20/0.4 kV | 50 | 8 | 0.63 | 20 | 0.4 | 6 | 1.206 | 1.65 | 0.2619 | 150 | hv | 0 | -2 | 2 | 2.5 | 0 | 0 | FALSE | 1 | 1 | TRUE

## line_geodata
| x0 | y0 | x1 | y1 | x2 | y2 | x3 | y3 | x4 | y4 | x5 | y5 | x6 | y6 | x7 | y7 | x8 | y8 | x9 | y9 | x10 | y10
0 | 2609152.5096 | 1228397.2469 | 2609131.9938 | 1228458.8541
1 | 2609134.6049 | 1228403.3454 | 2609141.8891 | 1228406.1471 | 2609145.6033 | 1228395.0462 | 2609152.5096 | 1228397.2469
2 | 2609152.5096 | 1228397.2469 | 2609167.9638 | 1228348.8863 | 2609172.915 | 1228331.5726 | 2609187.5783 | 1228280.3314 | 2609194.8079 | 1228254.6272
3 | 2609152.5096 | 1228397.2469 | 2609167.9638 | 1228348.8863 | 2609180.7097 | 1228352.2857 | 2609209.8693 | 1228358.6564 | 2609213.3849 | 1228343.7863
4 | 2609134.6049 | 1228403.3454 | 2609133.4629 | 1228406.9458
5 | 2609134.6049 | 1228403.3454 | 2609152.8752 | 1228342.7318
6 | 2609148.1818 | 1228239.6692 | 2609147.1978 | 1228244.0036 | 2609149.8399 | 1228260.2617 | 2609164.541 | 1228258.6054 | 2609170.2088 | 1228253.3221 | 2609188.2903 | 1228255.7957 | 2609194.8079 | 1228254.6272
7 | 2609194.8079 | 1228254.6272 | 2609204.6076 | 1228218.6087
8 | 2609258.1026 | 1228337.9963 | 2609255.7865 | 1228346.3087 | 2609239.9508 | 1228341.9484 | 2609235.099 | 1228348.756 | 2609213.3849 | 1228343.7863
9 | 2609213.3849 | 1228343.7863 | 2609211.9163 | 1228343.45
10 | 2609133.4629 | 1228406.9458 | 2609110.5592 | 1228395.5466
11 | 2609148.1818 | 1228239.6692 | 2609174.3777 | 1228247.2026 | 2609177.4395 | 1228236.7456
12 | 2609148.1818 | 1228239.6692 | 2609154.2625 | 1228218.9847
13 | 2609258.1026 | 1228337.9963 | 2609238.1382 | 1228318.5762 | 2609237.1177 | 1228317.0515 | 2609236.4538 | 1228315.2161 | 2609236.4039 | 1228313.237 | 2609237.8367 | 1228306.6441
14 | 2609242.7342 | 1228394.1169 | 2609249.9202 | 1228367.301 | 2609255.7865 | 1228346.3087 | 2609258.1026 | 1228337.9963
15 | 2609190.0969 | 1228381.9065 | 2609242.7342 | 1228394.1169
16 | 2609237.8367 | 1228306.6441 | 2609240.3045 | 1228295.2888
17 | 2609073.5032 | 1228377.1037 | 2609110.5592 | 1228395.5466
18 | 2609158.5246 | 1228204.4864 | 2609154.2625 | 1228218.9847
19 | 2609262.0192 | 1228206.0242 | 2609238.5488 | 1228201.6283
20 | 2609262.0192 | 1228206.0242 | 2609263.8377 | 1228197.9245
21 | 2609269.7018 | 1228171.8047 | 2609263.8377 | 1228197.9245
22 | 2609328.0983 | 1228169.9054 | 2609316.4973 | 1228175.5018 | 2609307.5708 | 1228174.7965
23 | 2609269.7018 | 1228171.8047 | 2609307.5708 | 1228174.7965
24 | 2609336.9749 | 1228128.2946 | 2609329.7555 | 1228166.4059 | 2609328.0983 | 1228169.9054
25 | 2609328.0983 | 1228169.9054 | 2609344.768 | 1228191.7253
26 | 2609336.9749 | 1228128.2946 | 2609331.0287 | 1228127.2958 | 2609324.1484 | 1228122.8603 | 2609312.4945 | 1228121.2343
27 | 2609282.5686 | 1228117.0589 | 2609312.4945 | 1228121.2343
28 | 2609256.5026 | 1228113.4165 | 2609282.5686 | 1228117.0589
29 | 2609256.5026 | 1228113.4165 | 2609253.2138 | 1228113.7671 | 2609250.2939 | 1228115.5859 | 2609245.2748 | 1228120.3478
30 | 2609250.9505 | 1228043.6777 | 2609248.6496 | 1228051.9346 | 2609240.8596 | 1228086.9211 | 2609246.2446 | 1228088.2858 | 2609246.3906 | 1228091.8548 | 2609249.0147 | 1228095.1274 | 2609259.0092 | 1228099.5899 | 2609257.7635 | 1228106.4587 | 2609256.5026 | 1228113.4165
31 | 2609219.3389 | 1228039.3931 | 2609223.6626 | 1228036.2646 | 2609250.9505 | 1228043.6777
32 | 2609250.9505 | 1228043.6777 | 2609253.129 | 1228036.21 | 2609262.4908 | 1228004.0388 | 2609267.5596 | 1227989.438 | 2609271.4846 | 1227979.5271 | 2609275.7942 | 1227970.8509 | 2609282.8115 | 1227975.042 | 2609280.8945 | 1227984.8671 | 2609275.0767 | 1228008.4942 | 2609271.7123 | 1228023.3534 | 2609266.1222 | 1228046.7363
33 | 2609266.1222 | 1228046.7363 | 2609264.1997 | 1228055.2162 | 2609258.9606 | 1228077.3369
34 | 2609230.1463 | 1228126.0833 | 2609237.4249 | 1228127.7955 | 2609245.2748 | 1228120.3478
35 | 2609230.1463 | 1228126.0833 | 2609222.6177 | 1228124.304
36 | 2609215.9524 | 1228108.0952 | 2609220.928 | 1228114.5289 | 2609222.6177 | 1228124.304
37 | 2609215.9524 | 1228108.0952 | 2609183.6067 | 1228103.4651
38 | 2609173.7772 | 1228144.6188 | 2609176.0192 | 1228135.2278 | 2609182.4171 | 1228108.444 | 2609183.6067 | 1228103.4651
39 | 2609183.6067 | 1228103.4651 | 2609164.2438 | 1228100.6964
40 | 2609173.7772 | 1228144.6188 | 2609173.3195 | 1228146.5343
41 | 2609158.5246 | 1228204.4864 | 2609183.9337 | 1228211.3738 | 2609186.6972 | 1228202.7841
42 | 2609160.5986 | 1228195.9067 | 2609158.5246 | 1228204.4864
43 | 2609110.3426 | 1228195.9524 | 2609128.1979 | 1228202.8058 | 2609145.8999 | 1228200.8984 | 2609160.5986 | 1228195.9067
44 | 2609110.3426 | 1228195.9524 | 2609108.6014 | 1228204.9662 | 2609104.6694 | 1228224.7052 | 2609103.4233 | 1228229.1839
45 | 2609160.5986 | 1228195.9067 | 2609163.4064 | 1228188.0508 | 2609166.1103 | 1228176.7163
46 | 2609169.9873 | 1228160.4779 | 2609173.3195 | 1228146.5343
47 | 2609169.9873 | 1228160.4779 | 2609167.8445 | 1228169.4466 | 2609166.1103 | 1228176.7163
48 | 2609169.9873 | 1228160.4779 | 2609199.534 | 1228167.489

## bus_geodata
| x | y | coords
0 | 2609131.9938 | 1228458.8541
1 | 2609152.5096 | 1228397.2469
2 | 2609134.6049 | 1228403.3454
3 | 2609194.8079 | 1228254.6272
4 | 2609213.3849 | 1228343.7863
5 | 2609133.4629 | 1228406.9458
6 | 2609152.8752 | 1228342.7318
7 | 2609148.1818 | 1228239.6692
8 | 2609204.6076 | 1228218.6087
9 | 2609258.1026 | 1228337.9963
10 | 2609211.9163 | 1228343.45
11 | 2609242.7342 | 1228394.1169
12 | 2609190.0969 | 1228381.9065
13 | 2609237.8367 | 1228306.6441
14 | 2609110.5592 | 1228395.5466
15 | 2609177.4395 | 1228236.7456
16 | 2609154.2625 | 1228218.9847
17 | 2609262.0192 | 1228206.0242
18 | 2609238.5488 | 1228201.6283
19 | 2609263.8377 | 1228197.9245
20 | 2609240.3045 | 1228295.2888
21 | 2609307.5708 | 1228174.7965
22 | 2609328.0983 | 1228169.9054
23 | 2609269.7018 | 1228171.8047
24 | 2609336.9749 | 1228128.2946
25 | 2609344.768 | 1228191.7253
26 | 2609312.4945 | 1228121.2343
27 | 2609282.5686 | 1228117.0589
28 | 2609256.5026 | 1228113.4165
29 | 2609250.9505 | 1228043.6777
30 | 2609219.3389 | 1228039.3931
31 | 2609266.1222 | 1228046.7363
32 | 2609245.2748 | 1228120.3478
33 | 2609230.1463 | 1228126.0833
34 | 2609222.6177 | 1228124.304
35 | 2609215.9524 | 1228108.0952
36 | 2609183.6067 | 1228103.4651
37 | 2609173.7772 | 1228144.6188
38 | 2609164.2438 | 1228100.6964
39 | 2609158.5246 | 1228204.4864
40 | 2609110.3426 | 1228195.9524
41 | 2609160.5986 | 1228195.9067
42 | 2609103.4233 | 1228229.1839
43 | 2609258.9606 | 1228077.3369
44 | 2609173.3195 | 1228146.5343
45 | 2609166.1103 | 1228176.7163
46 | 2609169.9873 | 1228160.4779
47 | 2609199.534 | 1228167.489
48 | 2609186.6972 | 1228202.7841
49 | 2609073.5032 | 1228377.1037
50 | 2609194.8079 | 1228254.6272

## line_std_types
| c_nf_per_km | r_ohm_per_km | x_ohm_per_km | max_i_ka | type | q_mm2 | alpha | voltage_rating
NAYY 4x50 SE | 210 | 0.642 | 0.083 | 0.142 | cs | 50 | 0.00403 | LV
NAYY 4x120 SE | 264 | 0.225 | 0.08 | 0.242 | cs | 120 | 0.00403 | LV
NAYY 4x150 SE | 261 | 0.208 | 0.08 | 0.27 | cs | 150 | 0.00403 | LV
NA2XS2Y 1x95 RM/25 12/20 kV | 216 | 0.313 | 0.132 | 0.252 | cs | 95 | 0.00403 | MV
NA2XS2Y 1x185 RM/25 12/20 kV | 273 | 0.161 | 0.117 | 0.362 | cs | 185 | 0.00403 | MV
NA2XS2Y 1x240 RM/25 12/20 kV | 304 | 0.122 | 0.112 | 0.421 | cs | 240 | 0.00403 | MV
NA2XS2Y 1x95 RM/25 6/10 kV | 315 | 0.313 | 0.123 | 0.249 | cs | 95 | 0.00403 | MV
NA2XS2Y 1x185 RM/25 6/10 kV | 406 | 0.161 | 0.11 | 0.358 | cs | 185 | 0.00403 | MV
NA2XS2Y 1x240 RM/25 6/10 kV | 456 | 0.122 | 0.105 | 0.416 | cs | 240 | 0.00403 | MV
NA2XS2Y 1x150 RM/25 12/20 kV | 250 | 0.206 | 0.116 | 0.319 | cs | 150 | 0.00403 | MV
NA2XS2Y 1x120 RM/25 12/20 kV | 230 | 0.253 | 0.119 | 0.283 | cs | 120 | 0.00403 | MV
NA2XS2Y 1x70 RM/25 12/20 kV | 190 | 0.443 | 0.132 | 0.22 | cs | 70 | 0.00403 | MV
NA2XS2Y 1x150 RM/25 6/10 kV | 360 | 0.206 | 0.11 | 0.315 | cs | 150 | 0.00403 | MV
NA2XS2Y 1x120 RM/25 6/10 kV | 340 | 0.253 | 0.113 | 0.28 | cs | 120 | 0.00403 | MV
NA2XS2Y 1x70 RM/25 6/10 kV | 280 | 0.443 | 0.123 | 0.217 | cs | 70 | 0.00403 | MV
N2XS(FL)2Y 1x120 RM/35 64/110 kV | 112 | 0.153 | 0.166 | 0.366 | cs | 120 | 0.00393 | HV
N2XS(FL)2Y 1x185 RM/35 64/110 kV | 125 | 0.099 | 0.156 | 0.457 | cs | 185 | 0.00393 | HV
N2XS(FL)2Y 1x240 RM/35 64/110 kV | 135 | 0.075 | 0.149 | 0.526 | cs | 240 | 0.00393 | HV
N2XS(FL)2Y 1x300 RM/35 64/110 kV | 144 | 0.06 | 0.144 | 0.588 | cs | 300 | 0.00393 | HV
15-AL1/3-ST1A 0.4 | 11 | 1.8769 | 0.35 | 0.105 | ol | 16 | 0.00403 | LV
24-AL1/4-ST1A 0.4 | 11.25 | 1.2012 | 0.335 | 0.14 | ol | 24 | 0.00403 | LV
48-AL1/8-ST1A 0.4 | 12.2 | 0.5939 | 0.3 | 0.21 | ol | 48 | 0.00403 | LV
94-AL1/15-ST1A 0.4 | 13.2 | 0.306 | 0.29 | 0.35 | ol | 94 | 0.00403 | LV
34-AL1/6-ST1A 10.0 | 9.7 | 0.8342 | 0.36 | 0.17 | ol | 34 | 0.00403 | MV
48-AL1/8-ST1A 10.0 | 10.1 | 0.5939 | 0.35 | 0.21 | ol | 48 | 0.00403 | MV
70-AL1/11-ST1A 10.0 | 10.4 | 0.4132 | 0.339 | 0.29 | ol | 70 | 0.00403 | MV
94-AL1/15-ST1A 10.0 | 10.75 | 0.306 | 0.33 | 0.35 | ol | 94 | 0.00403 | MV
122-AL1/20-ST1A 10.0 | 11.1 | 0.2376 | 0.323 | 0.41 | ol | 122 | 0.00403 | MV
149-AL1/24-ST1A 10.0 | 11.25 | 0.194 | 0.315 | 0.47 | ol | 149 | 0.00403 | MV
34-AL1/6-ST1A 20.0 | 9.15 | 0.8342 | 0.382 | 0.17 | ol | 34 | 0.00403 | MV
48-AL1/8-ST1A 20.0 | 9.5 | 0.5939 | 0.372 | 0.21 | ol | 48 | 0.00403 | MV
70-AL1/11-ST1A 20.0 | 9.7 | 0.4132 | 0.36 | 0.29 | ol | 70 | 0.00403 | MV
94-AL1/15-ST1A 20.0 | 10 | 0.306 | 0.35 | 0.35 | ol | 94 | 0.00403 | MV
122-AL1/20-ST1A 20.0 | 10.3 | 0.2376 | 0.344 | 0.41 | ol | 122 | 0.00403 | MV
149-AL1/24-ST1A 20.0 | 10.5 | 0.194 | 0.337 | 0.47 | ol | 149 | 0.00403 | MV
184-AL1/30-ST1A 20.0 | 10.75 | 0.1571 | 0.33 | 0.535 | ol | 184 | 0.00403 | MV
243-AL1/39-ST1A 20.0 | 11 | 0.1188 | 0.32 | 0.645 | ol | 243 | 0.00403 | MV
48-AL1/8-ST1A 110.0 | 8 | 0.5939 | 0.46 | 0.21 | ol | 48 | 0.00403 | HV
70-AL1/11-ST1A 110.0 | 8.4 | 0.4132 | 0.45 | 0.29 | ol | 70 | 0.00403 | HV
94-AL1/15-ST1A 110.0 | 8.65 | 0.306 | 0.44 | 0.35 | ol | 94 | 0.00403 | HV
122-AL1/20-ST1A 110.0 | 8.5 | 0.2376 | 0.43 | 0.41 | ol | 122 | 0.00403 | HV
149-AL1/24-ST1A 110.0 | 8.75 | 0.194 | 0.41 | 0.47 | ol | 149 | 0.00403 | HV
184-AL1/30-ST1A 110.0 | 8.8 | 0.1571 | 0.4 | 0.535 | ol | 184 | 0.00403 | HV
243-AL1/39-ST1A 110.0 | 9 | 0.1188 | 0.39 | 0.645 | ol | 243 | 0.00403 | HV
305-AL1/39-ST1A 110.0 | 9.2 | 0.0949 | 0.38 | 0.74 | ol | 305 | 0.00403 | HV
490-AL1/64-ST1A 110.0 | 9.75 | 0.059 | 0.37 | 0.96 | ol | 490 | 0.00403 | HV
679-AL1/86-ST1A 110.0 | 9.95 | 0.042 | 0.36 | 1.15 | ol | 679 | 0.00403 | HV
490-AL1/64-ST1A 220.0 | 10 | 0.059 | 0.285 | 0.96 | ol | 490 | 0.00403 | HV
679-AL1/86-ST1A 220.0 | 11.7 | 0.042 | 0.275 | 1.15 | ol | 679 | 0.00403 | HV
490-AL1/64-ST1A 380.0 | 11 | 0.059 | 0.253 | 0.96 | ol | 490 | 0.00403 | HV
679-AL1/86-ST1A 380.0 | 14.6 | 0.042 | 0.25 | 1.15 | ol | 679 | 0.00403 | HV

## trafo_std_types
| i0_percent | pfe_kw | vkr_percent | sn_mva | vn_lv_kv | vn_hv_kv | vk_percent | shift_degree | vector_group | tap_side | tap_neutral | tap_min | tap_max | tap_step_degree | tap_step_percent | tap_phase_shifter
160 MVA 380/110 kV | 0.06 | 60 | 0.25 | 160 | 110 | 380 | 12.2 | 0 | Yy0 | hv | 0 | -9 | 9 | 0 | 1.5 | FALSE
100 MVA 220/110 kV | 0.06 | 55 | 0.26 | 100 | 110 | 220 | 12 | 0 | Yy0 | hv | 0 | -9 | 9 | 0 | 1.5 | FALSE
63 MVA 110/20 kV | 0.04 | 22 | 0.32 | 63 | 20 | 110 | 18 | 150 | YNd5 | hv | 0 | -9 | 9 | 0 | 1.5 | FALSE
40 MVA 110/20 kV | 0.05 | 18 | 0.34 | 40 | 20 | 110 | 16.2 | 150 | YNd5 | hv | 0 | -9 | 9 | 0 | 1.5 | FALSE
25 MVA 110/20 kV | 0.07 | 14 | 0.41 | 25 | 20 | 110 | 12 | 150 | YNd5 | hv | 0 | -9 | 9 | 0 | 1.5 | FALSE
63 MVA 110/10 kV | 0.04 | 22 | 0.32 | 63 | 10 | 110 | 18 | 150 | YNd5 | hv | 0 | -9 | 9 | 0 | 1.5 | FALSE
40 MVA 110/10 kV | 0.05 | 18 | 0.34 | 40 | 10 | 110 | 16.2 | 150 | YNd5 | hv | 0 | -9 | 9 | 0 | 1.5 | FALSE
25 MVA 110/10 kV | 0.07 | 14 | 0.41 | 25 | 10 | 110 | 12 | 150 | YNd5 | hv | 0 | -9 | 9 | 0 | 1.5 | FALSE
0.25 MVA 20/0.4 kV | 0.32 | 0.8 | 1.44 | 0.25 | 0.4 | 20 | 6 | 150 | Yzn5 | hv | 0 | -2 | 2 | 0 | 2.5 | FALSE
0.4 MVA 20/0.4 kV | 0.3375 | 1.35 | 1.425 | 0.4 | 0.4 | 20 | 6 | 150 | Dyn5 | hv | 0 | -2 | 2 | 0 | 2.5 | FALSE
0.63 MVA 20/0.4 kV | 0.2619 | 1.65 | 1.206 | 0.63 | 0.4 | 20 | 6 | 150 | Dyn5 | hv | 0 | -2 | 2 | 0 | 2.5 | FALSE
0.25 MVA 10/0.4 kV | 0.24 | 0.6 | 1.2 | 0.25 | 0.4 | 10 | 4 | 150 | Dyn5 | hv | 0 | -2 | 2 | 0 | 2.5 | FALSE
0.4 MVA 10/0.4 kV | 0.2375 | 0.95 | 1.325 | 0.4 | 0.4 | 10 | 4 | 150 | Dyn5 | hv | 0 | -2 | 2 | 0 | 2.5 | FALSE
0.63 MVA 10/0.4 kV | 0.1873 | 1.18 | 1.0794 | 0.63 | 0.4 | 10 | 4 | 150 | Dyn5 | hv | 0 | -2 | 2 | 0 | 2.5 | FALSE

## trafo3w_std_types
| sn_hv_mva | sn_mv_mva | sn_lv_mva | vn_hv_kv | vn_mv_kv | vn_lv_kv | vk_hv_percent | vk_mv_percent | vk_lv_percent | vkr_hv_percent | vkr_mv_percent | vkr_lv_percent | pfe_kw | i0_percent | shift_mv_degree | shift_lv_degree | vector_group | tap_side | tap_neutral | tap_min | tap_max | tap_step_percent
63/25/38 MVA 110/20/10 kV | 63 | 25 | 38 | 110 | 20 | 10 | 10.4 | 10.4 | 10.4 | 0.28 | 0.32 | 0.35 | 35 | 0.89 | 0 | 0 | YN0yn0yn0 | hv | 0 | -10 | 10 | 1.2
63/25/38 MVA 110/10/10 kV | 63 | 25 | 38 | 110 | 10 | 10 | 10.4 | 10.4 | 10.4 | 0.28 | 0.32 | 0.35 | 35 | 0.89 | 0 | 0 | YN0yn0yn0 | hv | 0 | -10 | 10 | 1.2

## fuse_std_types
| fuse_type | i_rated_a | t_avg | t_min | t_total | x_avg | x_min | x_total
HV 100A | HV 100A | 100 | 0 | [10.0, 3.64, 0.854, 0.281, 0.1, 0.0531, 0.022, 0.01] | [10.0, 4.267, 1.21, 0.403, 0.1, 0.058, 0.022, 0.01] | 0 | [300.0, 350.0, 450.0, 550.0, 700.0, 850.0, 1200.0, 1752.0] | [600.0, 700.0, 900.0, 1150.0, 1665.0, 2000.0, 3000.0, 4313.0]
HV 10A | HV 10A | 10 | 0 | [10.0, 1675.0, 0.344, 0.156, 0.1, 0.0417, 0.0171, 0.01] | [10.0, 1.3, 0.3, 0.155, 0.1, 0.0555, 0.023, 0.01] | 0 | [30.0, 32.0, 35.0, 37.0, 39.0, 50.0, 70.0, 88.0] | [60.0, 70.0, 80.0, 87.0, 94.0, 110.0, 150.0, 216.0]
HV 125A | HV 125A | 125 | 0 | [10.0, 1.82, 0.344, 0.1, 0.0467, 0.0269, 0.01] | [10.0, 2.478, 0.426, 0.1, 0.0427, 0.0211, 0.01] | 0 | [375.0, 500.0, 700.0, 925.0, 1200.0, 1500.0, 2341.0] | [750.0, 1000.0, 1500.0, 2200.0, 3000.0, 4000.0, 5765.0]
HV 160A | HV 160A | 160 | 0 | [10.0, 4.15, 1.03, 0.198, 0.1, 0.051, 0.0172, 0.01] | [10.0, 2.3, 0.734, 0.274, 0.1, 0.046, 0.0177, 0.01] | 0 | [480.0, 550.0, 700.0, 1000.0, 1260.0, 1600.0, 2500.0, 3227.0] | [960.0, 1300.0, 1700.0, 2200.0, 2996.0, 4000.0, 6000.0, 7946.0]
HV 16A | HV 16A | 16 | 0 | [10.0, 0.352, 0.164, 0.1, 0.0649, 0.0342, 0.01] | [10.0, 2.34, 0.722, 0.181, 0.1, 0.055, 0.0296, 0.01] | 0 | [48.0, 60.0, 65.0, 71.0, 80.0, 100.0, 162.0] | [96.0, 110.0, 125.0, 150.0, 168.0, 200.0, 250.0, 398.0]
HV 200A | HV 200A | 200 | 0 | [10.0, 4.267, 1.21, 0.403, 0.1, 0.058, 0.022, 0.01] | [10.0, 3.73, 1.654, 0.328, 0.1, 0.0531, 0.019, 0.01] | 0 | [600.0, 700.0, 900.0, 1150.0, 1665.0, 2000.0, 3000.0, 4313.0] | [1200.0, 1500.0, 1800.0, 2700.0, 3960.0, 5000.0, 7500.0, 10620.0]
HV 20A | HV 20A | 20 | 0 | [10.0, 1.3, 0.3, 0.155, 0.1, 0.0555, 0.023, 0.01] | [10.0, 1.3, 0.161, 0.1, 0.0611, 0.0399, 0.0141, 0.01] | 0 | [60.0, 70.0, 80.0, 87.0, 94.0, 110.0, 150.0, 216.0] | [120.0, 150.0, 200.0, 223.0, 260.0, 300.0, 450.0, 532.0]
HV 25A | HV 25A | 25 | 0 | [10.0, 2.512, 0.833, 0.299, 0.1, 0.0372, 0.0223, 0.01] | [10.0, 3.125, 0.597, 0.198, 0.1, 0.0378, 0.022, 0.01] | 0 | [75.0, 82.0, 90.0, 100.0, 124.0, 170.0, 200.0, 289.0] | [150.0, 170.0, 210.0, 250.0, 294.0, 400.0, 500.0, 711.0]
HV 31.5A | HV 31.5A | 31.5 | 0 | [10.0, 2.34, 0.722, 0.181, 0.1, 0.055, 0.0296, 0.01] | [10.0, 2.84, 0.368, 0.164, 0.1, 0.0621, 0.0378, 0.0195, 0.01] | 0 | [95.0, 110.0, 125.0, 150.0, 165.0, 200.0, 250.0, 390.0] | [189.0, 220.0, 300.0, 350.0, 393.0, 450.0, 530.0, 700.0, 960.0]
HV 40A | HV 40A | 40 | 0 | [10.0, 1.3, 0.161, 0.1, 0.0611, 0.0399, 0.0141, 0.01] | [10.0, 2.05, 0.369, 0.198, 0.1, 0.051, 0.0298, 0.01] | 0 | [120.0, 150.0, 200.0, 223.0, 260.0, 300.0, 450.0, 532.0] | [240.0, 300.0, 400.0, 450.0, 530.0, 650.0, 800.0, 1311.0]
HV 50A | HV 50A | 50 | 0 | [10.0, 3.215, 0.597, 0.198, 0.1, 0.0378, 0.022, 0.01] | [10.0, 3.64, 0.854, 0.281, 0.1, 0.0531, 0.022, 0.01] | 0 | [150.0, 170.0, 210.0, 250.0, 294.0, 400.0, 500.0, 711.0] | [300.0, 350.0, 450.0, 550.0, 700.0, 850.0, 1200.0, 1752.0]
HV 6.3A | HV 6.3A | 6.3 | 0 | [10.0, 1.39, 0.344, 0.168, 0.1, 0.056, 0.0263, 0.01] | [10.0, 1.711, 0.516, 0.198, 0.1, 0.0634, 0.0303, 0.01] | 0 | [19.0, 19.5, 20.4, 20.8, 22.0, 25.0, 32.0, 48.0] | [38.0, 40.0, 43.0, 48.0, 53.0, 60.0, 75.0, 118.0]
HV 63A | HV 63A | 63 | 0 | [10.0, 2.84, 0.368, 0.164, 0.1, 0.0621, 0.0378, 0.0195, 0.01] | [10.0, 1.82, 0.344, 0.1, 0.0467, 0.0269, 0.01] | 0 | [189.0, 220.0, 300.0, 350.0, 393.0, 450.0, 530.0, 700.0, 961.0] | [378.0, 500.0, 700.0, 934.0, 1200.0, 1500.0, 2366.0]
HV 80A | HV 80A | 80 | 0 | [10.0, 2.05, 0.369, 0.198, 0.1, 0.051, 0.0298, 0.01] | [10.0, 4.15, 1.03, 0.198, 0.1, 0.051, 0.0172, 0.01] | 0 | [240.0, 300.0, 400.0, 450.0, 530.0, 650.0, 800.0, 1311.0] | [480.0, 550.0, 700.0, 1000.0, 1260.0, 1600.0, 2500.0, 3227.0]
Siemens NH-1-100 | Siemens NH-1-100 | 100 | [5400.0, 2000.0, 400.0, 20.0, 1.0, 0.2, 0.012, 0.004] | 0 | 0 | [150.0, 190.0, 250.0, 430.0, 900.0, 1250.0, 2700.0, 3600.0] | 0 | 0
Siemens NH-1-125 | Siemens NH-1-125 | 125 | [4800.0, 120.0, 7.0, 0.1, 0.004] | 0 | 0 | [180.0, 400.0, 740.0, 2000.0, 4250.0] | 0 | 0
Siemens NH-1-16 | Siemens NH-1-16 | 16 | [4000.0, 400.0, 2.0, 0.1, 0.04, 0.01] | 0 | 0 | [26.0, 35.0, 75.0, 150.0, 200.0, 300.0] | 0 | 0
Siemens NH-1-160 | Siemens NH-1-160 | 160 | [4800.0, 120.0, 7.0, 0.1, 0.004] | 0 | 0 | [210.0, 500.0, 900.0, 2300.0, 5000.0] | 0 | 0
Siemens NH-1-25 | Siemens NH-1-25 | 25 | [4000.0, 1000.0, 10.0, 0.2, 0.02, 0.01] | 0 | 0 | [40.0, 50.0, 100.0, 210.0, 400.0, 500.0] | 0 | 0
Siemens NH-1-50 | Siemens NH-1-50 | 50 | [4000.0, 40.0, 4.0, 1.0, 0.02, 0.01] | 0 | 0 | [86.0, 200.0, 300.0, 400.0, 1000.0, 1280.0] | 0 | 0
Siemens NH-1-63 | Siemens NH-1-63 | 63 | [4000.0, 100.0, 10.0, 2.0, 0.04, 0.01] | 0 | 0 | [100.0, 200.0, 300.0, 400.0, 1000.0, 1500.0] | 0 | 0
Siemens NH-1-80 | Siemens NH-1-80 | 80 | [4800.0, 120.0, 7.0, 0.1, 0.01] | 0 | 0 | [150.58, 250.0, 450.0, 1150.0, 2470.0] | 0 | 0
Siemens NH-2-1000 | Siemens NH-2-1000 | 1000 | [4800.0, 120.0, 7.0, 0.1, 0.004] | 0 | 0 | [1900.0, 3500.0, 8400.0, 24000.0, 52000.0] | 0 | 0
Siemens NH-2-200 | Siemens NH-2-200 | 200 | [4800.0, 120.0, 7.0, 0.1, 0.004] | 0 | 0 | [280.0, 650.0, 1200.0, 3000.0, 7000.0] | 0 | 0
Siemens NH-2-224 | Siemens NH-2-224 | 224 | [4800.0, 120.0, 7.0, 0.2, 0.04, 0.004] | 0 | 0 | [400.0, 750.0, 1453.0, 3025.0, 4315.0, 7600.0] | 0 | 0
Siemens NH-2-250 | Siemens NH-2-250 | 250 | [4800.0, 120.0, 7.0, 0.1, 0.004] | 0 | 0 | [450.0, 800.0, 1650.0, 4000.0, 8500.0] | 0 | 0
Siemens NH-2-315 | Siemens NH-2-315 | 315 | [4800.0, 120.0, 7.0, 0.1, 0.004] | 0 | 0 | [550.0, 920.0, 1900.0, 5000.0, 11000.0] | 0 | 0
Siemens NH-2-355 | Siemens NH-2-355 | 355 | [4800.0, 120.0, 6.0, 0.1, 0.004] | 0 | 0 | [650.0, 1116.27, 2350.0, 5840.0, 12790.0] | 0 | 0
Siemens NH-2-400 | Siemens NH-2-400 | 400 | [4800.0, 120.0, 7.0, 0.1, 0.004] | 0 | 0 | [720.0, 1350.0, 2800.0, 6500.0, 15000.0] | 0 | 0
Siemens NH-2-425 | Siemens NH-2-425 | 425 | [4800.0, 120.0, 7.0, 0.1, 0.004] | 0 | 0 | [850.0, 1500.0, 3050.0, 7500.0, 16500.0] | 0 | 0
Siemens NH-2-630 | Siemens NH-2-630 | 630 | [4800.0, 120.0, 7.0, 0.1, 0.004] | 0 | 0 | [1200.0, 2000.0, 4800.0, 12000.0, 26000.0] | 0 | 0

## res_bus
| vm_pu | va_degree | p_mw | q_mvar
0 | 0.98086 | -0.36623 | 0.005025 | 0.0012594
1 | 0.98116 | -0.36032 | 0 | 0
2 | 0.97979 | -0.38716 | 0 | 0
3 | 0.99588 | -0.077681 | 0 | 0
4 | 0.97649 | -0.45171 | 0 | 0
5 | 0.97969 | -0.38921 | 0 | 0
6 | 0.9783 | -0.41652 | 0.025509 | 0.0063931
7 | 0.99059 | -0.17837 | 0 | 0
8 | 1 | 0 | -0.36559 | -0.09402
9 | 0.97518 | -0.4776 | 0 | 0
10 | 0.97646 | -0.45228 | 0.020652 | 0.0051759
11 | 0.9745 | -0.49099 | 0 | 0
12 | 0.97387 | -0.5034 | 0.01254 | 0.0031428
13 | 0.9747 | -0.48711 | 0.010023 | 0.002512
14 | 0.97898 | -0.40311 | 0.02557 | 0.0064084
15 | 0.9901 | -0.18789 | 0.014069 | 0.0035261
16 | 0.98902 | -0.20856 | 0.0047027 | 0.0011786
17 | 0.97159 | -0.54808 | 0 | 0
18 | 0.97098 | -0.56016 | 0.027382 | 0.0068627
19 | 0.9718 | -0.54388 | 0.029747 | 0.0074554
20 | 0.97466 | -0.48772 | 0.0028302 | 0.00070931
21 | 0.97424 | -0.49575 | 0.012962 | 0.0032486
22 | 0.97471 | -0.48639 | 0 | 0
23 | 0.97323 | -0.5157 | 0 | 0
24 | 0.97566 | -0.4678 | 0 | 0
25 | 0.97468 | -0.487 | 0.0012187 | 0.00030543
26 | 0.97624 | -0.4565 | 0.0036192 | 0.00090706
27 | 0.97694 | -0.4427 | 0 | 0
28 | 0.97755 | -0.43074 | 0 | 0
29 | 0.97471 | -0.48661 | 0 | 0
30 | 0.97381 | -0.50441 | 0.0289 | 0.007243
31 | 0.97352 | -0.51001 | 0 | 0
32 | 0.97803 | -0.42145 | 0.027368 | 0.006859
33 | 0.97882 | -0.40598 | 0 | 0
34 | 0.97915 | -0.39945 | 0.031802 | 0.0079704
35 | 0.98011 | -0.38076 | 0 | 0
36 | 0.98184 | -0.34711 | 0 | 0
37 | 0.98419 | -0.30151 | 0 | 0
38 | 0.98169 | -0.35002 | 0.0082213 | 0.0020605
39 | 0.98793 | -0.22936 | 0 | 0
40 | 0.98648 | -0.25757 | 0 | 0
41 | 0.98733 | -0.24089 | 0 | 0
42 | 0.98592 | -0.26841 | 0.017816 | 0.0044651
43 | 0.97329 | -0.51465 | 0.0080146 | 0.0020086
44 | 0.9843 | -0.29939 | 0.0053606 | 0.0013435
45 | 0.98609 | -0.26493 | 0.01525 | 0.0038219
46 | 0.98512 | -0.28353 | 0 | 0
47 | 0.98508 | -0.28441 | 0.0016217 | 0.00040644
48 | 0.98754 | -0.23698 | 0.012095 | 0.0030312
49 | 0.97881 | -0.40637 | 0.0043315 | 0.0010856
50 | 0.99998 | 149.9956 | 0 | 0

## res_line
| p_from_mw | q_from_mvar | p_to_mw | q_to_mvar | pl_mw | ql_mvar | i_from_ka | i_to_ka | i_ka | vm_from_pu | va_from_degree | vm_to_pu | va_to_degree | loading_percent
0 | -0.005025 | -0.0012594 | 0.0050264 | 0.0012595 | 1.415e-06 | 8.5752e-08 | 0.0076232 | 0.0076229 | 0.0076232 | 0.98086 | -0.36623 | 0.98116 | -0.36032 | 2.0943
1 | 0.05554 | 0.013968 | -0.055469 | -0.013923 | 7.1116e-05 | 4.5177e-05 | 0.084249 | 0.084249 | 0.084249 | 0.98116 | -0.36032 | 0.97979 | -0.38716 | 23.1454
2 | -0.10687 | -0.026927 | 0.10833 | 0.027864 | 0.0014664 | 0.00093661 | 0.16212 | 0.16212 | 0.16212 | 0.98116 | -0.36032 | 0.99588 | -0.077681 | 44.5397
3 | 0.046301 | 0.011699 | -0.046099 | -0.011571 | 0.0002019 | 0.00012785 | 0.070253 | 0.070253 | 0.070253 | 0.98116 | -0.36032 | 0.97649 | -0.45171 | 19.3003
4 | 0.029925 | 0.0075081 | -0.029922 | -0.0075062 | 2.9258e-06 | 1.8249e-06 | 0.04545 | 0.04545 | 0.04545 | 0.97979 | -0.38716 | 0.97969 | -0.38921 | 12.4862
5 | 0.025545 | 0.0064152 | -0.025509 | -0.0063931 | 3.5739e-05 | 2.2077e-05 | 0.038799 | 0.0388 | 0.0388 | 0.97979 | -0.38716 | 0.9783 | -0.41652 | 10.6593
6 | 0.25423 | 0.065278 | -0.25299 | -0.06449 | 0.0012361 | 0.00078844 | 0.38042 | 0.38042 | 0.38042 | 0.99588 | -0.077681 | 0.99059 | -0.17837 | 34.837
7 | -0.36256 | -0.093142 | 0.36394 | 0.09402 | 0.0013734 | 0.00087754 | 0.54254 | 0.54254 | 0.54254 | 0.99588 | -0.077681 | 1 | 0 | 49.6834
8 | 0.025446 | 0.0063952 | -0.025415 | -0.0063758 | 3.141e-05 | 1.9407e-05 | 0.038782 | 0.038782 | 0.038782 | 0.97649 | -0.45171 | 0.97518 | -0.4776 | 10.6545
9 | 0.020653 | 0.0051762 | -0.020652 | -0.0051759 | 5.5956e-07 | 3.3928e-07 | 0.031471 | 0.031471 | 0.031471 | 0.97649 | -0.45171 | 0.97646 | -0.45228 | 8.646
10 | 0.029922 | 0.0075062 | -0.029902 | -0.0074939 | 1.9818e-05 | 1.2362e-05 | 0.04545 | 0.04545 | 0.04545 | 0.97969 | -0.38921 | 0.97898 | -0.40311 | 12.4862
11 | 0.014076 | 0.0035297 | -0.014069 | -0.0035261 | 6.3845e-06 | 3.5961e-06 | 0.021145 | 0.021145 | 0.021145 | 0.99059 | -0.17837 | 0.9901 | -0.18789 | 5.809
12 | 0.23892 | 0.06096 | -0.23857 | -0.060739 | 0.00034787 | 0.0002218 | 0.35928 | 0.35928 | 0.35928 | 0.99059 | -0.17837 | 0.98902 | -0.20856 | 32.9007
13 | 0.012859 | 0.0032245 | -0.012853 | -0.0032212 | 5.8282e-06 | 3.2267e-06 | 0.019622 | 0.019622 | 0.019622 | 0.97518 | -0.4776 | 0.9747 | -0.48711 | 5.3908
14 | 0.012555 | 0.0031513 | -0.012547 | -0.0031469 | 8.0105e-06 | 4.4013e-06 | 0.01916 | 0.01916 | 0.01916 | 0.97518 | -0.4776 | 0.9745 | -0.49099 | 5.2638
15 | 0.012547 | 0.0031469 | -0.01254 | -0.0031428 | 7.4183e-06 | 4.0768e-06 | 0.01916 | 0.01916 | 0.01916 | 0.9745 | -0.49099 | 0.97387 | -0.5034 | 5.2639
16 | 0.0028303 | 0.00070922 | -0.0028302 | -0.00070931 | 8.1355e-08 | -9.2761e-08 | 0.0043208 | 0.0043208 | 0.0043208 | 0.9747 | -0.48711 | 0.97466 | -0.48772 | 1.187
17 | 0.0043321 | 0.0010855 | -0.0043315 | -0.0010856 | 6.73e-07 | -8.9632e-08 | 0.0065846 | 0.0065848 | 0.0065848 | 0.97898 | -0.40311 | 0.97881 | -0.40637 | 1.809
18 | 0.23387 | 0.05956 | -0.23363 | -0.059411 | 0.00023432 | 0.00014938 | 0.3522 | 0.3522 | 0.3522 | 0.98902 | -0.20856 | 0.98793 | -0.22936 | 32.2528
19 | 0.027398 | 0.0068725 | -0.027382 | -0.0068627 | 1.5768e-05 | 9.7961e-06 | 0.041963 | 0.041964 | 0.041964 | 0.97159 | -0.54808 | 0.97098 | -0.56016 | 11.5284
20 | -0.027398 | -0.0068725 | 0.027404 | 0.0068759 | 5.4818e-06 | 3.4055e-06 | 0.041963 | 0.041963 | 0.041963 | 0.97159 | -0.54808 | 0.9718 | -0.54388 | 11.5284
21 | -0.057151 | -0.014331 | 0.057228 | 0.01438 | 7.688e-05 | 4.8871e-05 | 0.087512 | 0.087512 | 0.087512 | 0.9718 | -0.54388 | 0.97323 | -0.5157 | 24.0418
22 | -0.070244 | -0.017663 | 0.070276 | 0.017682 | 3.1429e-05 | 1.9299e-05 | 0.10731 | 0.10731 | 0.10731 | 0.97424 | -0.49575 | 0.97471 | -0.48639 | 9.8269
23 | 0.057282 | 0.014414 | -0.057228 | -0.01438 | 5.4547e-05 | 3.3965e-05 | 0.087512 | 0.087512 | 0.087512 | 0.97424 | -0.49575 | 0.97323 | -0.5157 | 12.0209
24 | -0.071494 | -0.017987 | 0.071558 | 0.018026 | 6.3554e-05 | 3.9078e-05 | 0.10917 | 0.10917 | 0.10917 | 0.97471 | -0.48639 | 0.97566 | -0.4678 | 9.9972
25 | 0.0012187 | 0.00030511 | -0.0012187 | -0.00030543 | 3.5642e-08 | -3.1943e-07 | 0.0018604 | 0.0018605 | 0.0018605 | 0.97471 | -0.48639 | 0.97468 | -0.487 | 0.51113
26 | -0.071558 | -0.018026 | 0.071597 | 0.01805 | 3.8707e-05 | 2.3798e-05 | 0.10917 | 0.10917 | 0.10917 | 0.97566 | -0.4678 | 0.97624 | -0.4565 | 9.9972
27 | -0.075216 | -0.018957 | 0.075266 | 0.018988 | 4.9677e-05 | 3.0659e-05 | 0.11469 | 0.11468 | 0.11469 | 0.97624 | -0.4565 | 0.97694 | -0.4427 | 10.5023
28 | -0.075266 | -0.018988 | 0.075309 | 0.019014 | 4.3145e-05 | 2.6627e-05 | 0.11468 | 0.11468 | 0.11468 | 0.97694 | -0.4427 | 0.97755 | -0.43074 | 10.5023
29 | -0.11236 | -0.028348 | 0.11241 | 0.028379 | 5.0007e-05 | 3.149e-05 | 0.1711 | 0.1711 | 0.1711 | 0.97755 | -0.43074 | 0.97803 | -0.42145 | 15.6681
30 | 0.037048 | 0.0093335 | -0.03695 | -0.0092714 | 9.8732e-05 | 6.2154e-05 | 0.056412 | 0.056412 | 0.056412 | 0.97755 | -0.43074 | 0.97471 | -0.48661 | 15.4979
31 | 0.028924 | 0.0072582 | -0.0289 | -0.007243 | 2.4518e-05 | 1.5274e-05 | 0.04416 | 0.04416 | 0.04416 | 0.97471 | -0.48661 | 0.97381 | -0.50441 | 12.1319
32 | 0.0080253 | 0.0020131 | -0.0080163 | -0.0020094 | 8.9447e-06 | 3.7467e-06 | 0.012252 | 0.012253 | 0.012253 | 0.97471 | -0.48661 | 0.97352 | -0.51001 | 3.3662
33 | 0.0080163 | 0.0020094 | -0.0080146 | -0.0020086 | 1.7694e-06 | 7.4177e-07 | 0.012253 | 0.012253 | 0.012253 | 0.97352 | -0.51001 | 0.97329 | -0.51465 | 3.3662
34 | -0.13977 | -0.035238 | 0.13988 | 0.035304 | 0.00010351 | 6.5558e-05 | 0.21273 | 0.21273 | 0.21273 | 0.97803 | -0.42145 | 0.97882 | -0.40598 | 19.4812
35 | -0.13988 | -0.035304 | 0.13992 | 0.035332 | 4.3762e-05 | 2.7716e-05 | 0.21273 | 0.21273 | 0.21273 | 0.97882 | -0.40598 | 0.97915 | -0.39945 | 19.4811
36 | -0.17172 | -0.043302 | 0.17188 | 0.0434 | 0.0001538 | 9.775e-05 | 0.26106 | 0.26106 | 0.26106 | 0.97915 | -0.39945 | 0.98011 | -0.38076 | 23.9069
37 | -0.17188 | -0.0434 | 0.17216 | 0.043576 | 0.00027757 | 0.00017641 | 0.26106 | 0.26106 | 0.26106 | 0.98011 | -0.38076 | 0.98184 | -0.34711 | 23.9069
38 | -0.18038 | -0.045637 | 0.18077 | 0.045889 | 0.00039569 | 0.00025163 | 0.27352 | 0.27352 | 0.27352 | 0.98184 | -0.34711 | 0.98419 | -0.30151 | 25.048
39 | 0.0082225 | 0.0020609 | -0.0082213 | -0.0020605 | 1.1391e-06 | 4.8166e-07 | 0.012462 | 0.012462 | 0.012462 | 0.98184 | -0.34711 | 0.98169 | -0.35002 | 3.4235
40 | -0.18077 | -0.045889 | 0.18079 | 0.0459 | 1.8418e-05 | 1.1713e-05 | 0.27352 | 0.27352 | 0.27352 | 0.98419 | -0.30151 | 0.9843 | -0.29939 | 25.048
41 | 0.012099 | 0.0030336 | -0.012095 | -0.0030312 | 4.3935e-06 | 2.3603e-06 | 0.018224 | 0.018224 | 0.018224 | 0.98793 | -0.22936 | 0.98754 | -0.23698 | 5.0067
42 | 0.22153 | 0.056377 | -0.22141 | -0.056299 | 0.00012307 | 7.8427e-05 | 0.33398 | 0.33398 | 0.33398 | 0.98793 | -0.22936 | 0.98733 | -0.24089 | 30.584
43 | -0.017825 | -0.0044706 | 0.01784 | 0.004479 | 1.4184e-05 | 8.4091e-06 | 0.026889 | 0.026889 | 0.026889 | 0.98648 | -0.25757 | 0.98733 | -0.24089 | 7.3871
44 | 0.017825 | 0.0044706 | -0.017816 | -0.0044651 | 9.2067e-06 | 5.459e-06 | 0.026889 | 0.026889 | 0.026889 | 0.98648 | -0.25757 | 0.98592 | -0.26841 | 7.3872
45 | 0.20357 | 0.051819 | -0.20333 | -0.051669 | 0.0002357 | 0.00015008 | 0.30709 | 0.30709 | 0.30709 | 0.98733 | -0.24089 | 0.98609 | -0.26493 | 28.1217
46 | -0.18615 | -0.047244 | 0.18629 | 0.047334 | 0.00014213 | 9.0418e-05 | 0.28163 | 0.28163 | 0.28163 | 0.9843 | -0.29939 | 0.98512 | -0.28353 | 25.7901
47 | 0.18808 | 0.047847 | -0.18792 | -0.04774 | 0.00016841 | 0.00010714 | 0.28408 | 0.28408 | 0.28408 | 0.98609 | -0.26493 | 0.98512 | -0.28353 | 26.0144
48 | 0.0016218 | 0.0004061 | -0.0016217 | -0.00040644 | 6.8335e-08 | -3.4288e-07 | 0.0024496 | 0.0024497 | 0.0024497 | 0.98512 | -0.28353 | 0.98508 | -0.28441 | 0.673

## res_trafo
| p_hv_mw | q_hv_mvar | p_lv_mw | q_lv_mvar | pl_mw | ql_mvar | i_hv_ka | i_lv_ka | vm_hv_pu | va_hv_degree | vm_lv_pu | va_lv_degree | loading_percent
0 | -1.2729e-15 | -1.3162e-15 | 0.00165 | 1.2699e-07 | 0.00165 | 1.2699e-07 | 5.2857e-17 | 0.0023815 | 0.99998 | 149.9956 | 1 | 0 | 0.2619

## res_ext_grid
| p_mw | q_mvar
0 | 0.38738 | 0.099483

## res_load
| p_mw | q_mvar
0 | 0.005025 | 0.0012594
1 | 0.025509 | 0.0063931
2 | 0.021797 | 0.0054629
3 | 0.020652 | 0.0051759
4 | 0.01254 | 0.0031428
5 | 0.010023 | 0.002512
6 | 0.02557 | 0.0064084
7 | 0.014069 | 0.0035261
8 | 0.0047027 | 0.0011786
9 | 0.027382 | 0.0068627
10 | 0.029747 | 0.0074554
11 | 0.0028302 | 0.00070931
12 | 0.012962 | 0.0032486
13 | 0.0012187 | 0.00030543
14 | 0.0036192 | 0.00090706
15 | 0.0289 | 0.007243
16 | 0.027368 | 0.006859
17 | 0.031802 | 0.0079704
18 | 0.0082213 | 0.0020605
19 | 0.017816 | 0.0044651
20 | 0.0080146 | 0.0020086
21 | 0.0053606 | 0.0013435
22 | 0.01525 | 0.0038219
23 | 0.0016217 | 0.00040644
24 | 0.012095 | 0.0030312
25 | 0.0043315 | 0.0010856

## dtypes
| element | column | dtype
0 | bus | name | object
1 | bus | vn_kv | float64
2 | bus | type | object
3 | bus | zone | object
4 | bus | in_service | bool
5 | load | name | object
6 | load | bus | uint32
7 | load | p_mw | float64
8 | load | q_mvar | float64
9 | load | const_z_percent | float64
10 | load | const_i_percent | float64
11 | load | sn_mva | float64
12 | load | scaling | float64
13 | load | in_service | bool
14 | load | type | object
15 | ext_grid | name | object
16 | ext_grid | bus | uint32
17 | ext_grid | vm_pu | float64
18 | ext_grid | va_degree | float64
19 | ext_grid | slack_weight | float64
20 | ext_grid | in_service | bool
21 | line | name | object
22 | line | std_type | object
23 | line | from_bus | uint32
24 | line | to_bus | uint32
25 | line | length_km | float64
26 | line | r_ohm_per_km | float64
27 | line | x_ohm_per_km | float64
28 | line | c_nf_per_km | float64
29 | line | g_us_per_km | float64
30 | line | max_i_ka | float64
31 | line | df | float64
32 | line | parallel | uint32
33 | line | type | object
34 | line | in_service | bool
35 | trafo | name | object
36 | trafo | std_type | object
37 | trafo | hv_bus | uint32
38 | trafo | lv_bus | uint32
39 | trafo | sn_mva | float64
40 | trafo | vn_hv_kv | float64
41 | trafo | vn_lv_kv | float64
42 | trafo | vk_percent | float64
43 | trafo | vkr_percent | float64
44 | trafo | pfe_kw | float64
45 | trafo | i0_percent | float64
46 | trafo | shift_degree | float64
47 | trafo | tap_side | object
48 | trafo | tap_neutral | int32
49 | trafo | tap_min | int32
50 | trafo | tap_max | int32
51 | trafo | tap_step_percent | float64
52 | trafo | tap_step_degree | float64
53 | trafo | tap_pos | int32
54 | trafo | tap_phase_shifter | bool
55 | trafo | parallel | uint32
56 | trafo | df | float64
57 | trafo | in_service | bool
58 | line_geodata | coords | object
59 | bus_geodata | x | float64
60 | bus_geodata | y | float64
61 | bus_geodata | coords | object
62 | res_bus | vm_pu | float64
63 | res_bus | va_degree | float64
64 | res_bus | p_mw | float64
65 | res_bus | q_mvar | float64
66 | res_line | p_from_mw | float64
67 | res_line | q_from_mvar | float64
68 | res_line | p_to_mw | float64
69 | res_line | q_to_mvar | float64
70 | res_line | pl_mw | float64
71 | res_line | ql_mvar | float64
72 | res_line | i_from_ka | float64
73 | res_line | i_to_ka | float64
74 | res_line | i_ka | float64
75 | res_line | vm_from_pu | float64
76 | res_line | va_from_degree | float64
77 | res_line | vm_to_pu | float64
78 | res_line | va_to_degree | float64
79 | res_line | loading_percent | float64
80 | res_trafo | p_hv_mw | float64
81 | res_trafo | q_hv_mvar | float64
82 | res_trafo | p_lv_mw | float64
83 | res_trafo | q_lv_mvar | float64
84 | res_trafo | pl_mw | float64
85 | res_trafo | ql_mvar | float64
86 | res_trafo | i_hv_ka | float64
87 | res_trafo | i_lv_ka | float64
88 | res_trafo | vm_hv_pu | float64
89 | res_trafo | va_hv_degree | float64
90 | res_trafo | vm_lv_pu | float64
91 | res_trafo | va_lv_degree | float64
92 | res_trafo | loading_percent | float64
93 | res_ext_grid | p_mw | float64
94 | res_ext_grid | q_mvar | float64
95 | res_load | p_mw | float64
96 | res_load | q_mvar | float64

## parameters
| version | format_version | converged | OPF_converged | name | f_hz | sn_mva
0 | 2.14.6 | 2.14.0 | TRUE | FALSE |  | 50 | 1