## bus
| name | vn_kv | type | zone | in_service
0 | bus_LV_2534-7_0_5_node_0 | 0.4 | n |  | TRUE
1 | bus_LV_2534-7_0_5_node_1 | 0.4 | n |  | TRUE
2 | bus_LV_2534-7_0_5_node_2 | 0.4 | n |  | TRUE
3 | bus_LV_2534-7_0_5_node_3 | 0.4 | n |  | TRUE
4 | bus_LV_2534-7_0_5_node_4 | 0.4 | n |  | TRUE
5 | bus_LV_2534-7_0_5_node_5 | 0.4 | n |  | TRUE
6 | bus_LV_2534-7_0_5_node_77 | 0.4 | n |  | TRUE
7 | bus_LV_2534-7_0_5_node_40 | 0.4 | n |  | TRUE
8 | bus_LV_2534-7_0_5_node_39 | 0.4 | n |  | TRUE
9 | bus_LV_2534-7_0_5_node_78 | 0.4 | n |  | TRUE
10 | bus_LV_2534-7_0_5_node_79 | 0.4 | n |  | TRUE
11 | bus_LV_2534-7_0_5_node_65 | 0.4 | n |  | TRUE
12 | bus_LV_2534-7_0_5_node_64 | 0.4 | n |  | TRUE
13 | bus_LV_2534-7_0_5_node_6 | 0.4 | n |  | TRUE
14 | bus_LV_2534-7_0_5_node_7 | 0.4 | n |  | TRUE
15 | bus_LV_2534-7_0_5_node_9 | 0.4 | n |  | TRUE
16 | bus_LV_2534-7_0_5_node_12 | 0.4 | n |  | TRUE
17 | bus_LV_2534-7_0_5_node_10 | 0.4 | n |  | TRUE
18 | bus_LV_2534-7_0_5_node_70 | 0.4 | n |  | TRUE
19 | bus_LV_2534-7_0_5_node_56 | 0.4 | n |  | TRUE
20 | bus_LV_2534-7_0_5_node_14 | 0.4 | n |  | TRUE
21 | bus_LV_2534-7_0_5_node_53 | 0.4 | n |  | TRUE
22 | bus_LV_2534-7_0_5_node_16 | 0.4 | n |  | TRUE
23 | bus_LV_2534-7_0_5_node_42 | 0.4 | n |  | TRUE
24 | bus_LV_2534-7_0_5_node_15 | 0.4 | n |  | TRUE
25 | bus_LV_2534-7_0_5_node_46 | 0.4 | n |  | TRUE
26 | bus_LV_2534-7_0_5_node_45 | 0.4 | n |  | TRUE
27 | bus_LV_2534-7_0_5_node_49 | 0.4 | n |  | TRUE
28 | bus_LV_2534-7_0_5_node_51 | 0.4 | n |  | TRUE
29 | bus_LV_2534-7_0_5_node_17 | 0.4 | n |  | TRUE
30 | bus_LV_2534-7_0_5_node_18 | 0.4 | n |  | TRUE
31 | bus_LV_2534-7_0_5_node_54 | 0.4 | n |  | TRUE
32 | bus_LV_2534-7_0_5_node_23 | 0.4 | n |  | TRUE
33 | bus_LV_2534-7_0_5_node_20 | 0.4 | n |  | TRUE
34 | bus_LV_2534-7_0_5_node_69 | 0.4 | n |  | TRUE
35 | bus_LV_2534-7_0_5_node_66 | 0.4 | n |  | TRUE
36 | bus_LV_2534-7_0_5_node_55 | 0.4 | n |  | TRUE
37 | bus_LV_2534-7_0_5_node_48 | 0.4 | n |  | TRUE
38 | bus_LV_2534-7_0_5_node_47 | 0.4 | n |  | TRUE
39 | bus_LV_2534-7_0_5_node_41 | 0.4 | n |  | TRUE
40 | bus_LV_2534-7_0_5_node_37 | 0.4 | n |  | TRUE
41 | bus_LV_2534-7_0_5_node_61 | 0.4 | n |  | TRUE
42 | bus_LV_2534-7_0_5_node_22 | 0.4 | n |  | TRUE
43 | bus_LV_2534-7_0_5_node_36 | 0.4 | n |  | TRUE
44 | bus_LV_2534-7_0_5_node_50 | 0.4 | n |  | TRUE
45 | bus_LV_2534-7_0_5_node_24 | 0.4 | n |  | TRUE
46 | bus_LV_2534-7_0_5_node_25 | 0.4 | n |  | TRUE
47 | bus_LV_2534-7_0_5_node_93 | 0.4 | n |  | TRUE
48 | bus_LV_2534-7_0_5_node_21 | 0.4 | n |  | TRUE
49 | bus_LV_2534-7_0_5_node_26 | 0.4 | n |  | TRUE
50 | bus_LV_2534-7_0_5_node_27 | 0.4 | n |  | TRUE
51 | bus_LV_2534-7_0_5_node_92 | 0.4 | n |  | TRUE
52 | bus_LV_2534-7_0_5_node_28 | 0.4 | n |  | TRUE
53 | bus_LV_2534-7_0_5_node_29 | 0.4 | n |  | TRUE
54 | bus_LV_2534-7_0_5_node_32 | 0.4 | n |  | TRUE
55 | bus_LV_2534-7_0_5_node_30 | 0.4 | n |  | TRUE
56 | bus_LV_2534-7_0_5_node_31 | 0.4 | n |  | TRUE
57 | bus_LV_2534-7_0_5_node_38 | 0.4 | n |  | TRUE
58 | bus_LV_2534-7_0_5_node_35 | 0.4 | n |  | TRUE
59 | bus_LV_2534-7_0_5_node_34 | 0.4 | n |  | TRUE
60 | bus_LV_2534-7_0_5_node_63 | 0.4 | n |  | TRUE
61 | bus_LV_2534-7_0_5_node_81 | 0.4 | n |  | TRUE
62 | bus_LV_2534-7_0_5_node_83 | 0.4 | n |  | TRUE
63 | bus_LV_2534-7_0_5_node_80 | 0.4 | n |  | TRUE
64 | bus_LV_2534-7_0_5_node_75 | 0.4 | n |  | TRUE
65 | bus_LV_2534-7_0_5_node_62 | 0.4 | n |  | TRUE
66 | bus_LV_2534-7_0_5_node_82 | 0.4 | n |  | TRUE
67 | bus_LV_2534-7_0_5_node_44 | 0.4 | n |  | TRUE
68 | bus_LV_2534-7_0_5_node_67 | 0.4 | n |  | TRUE
69 | bus_LV_2534-7_0_5_node_68 | 0.4 | n |  | TRUE
70 | bus_LV_2534-7_0_5_node_58 | 0.4 | n |  | TRUE
71 | bus_LV_2534-7_0_5_node_59 | 0.4 | n |  | TRUE
72 | bus_LV_2534-7_0_5_node_60 | 0.4 | n |  | TRUE
73 | bus_LV_2534-7_0_5_node_57 | 0.4 | n |  | TRUE
74 | bus_LV_2534-7_0_5_node_76 | 0.4 | n |  | TRUE
75 | bus_LV_2534-7_0_5_node_74 | 0.4 | n |  | TRUE
76 | bus_LV_2534-7_0_5_node_71 | 0.4 | n |  | TRUE
77 | bus_LV_2534-7_0_5_node_91 | 0.4 | n |  | TRUE
78 | bus_LV_2534-7_0_5_node_72 | 0.4 | n |  | TRUE
79 | bus_LV_2534-7_0_5_node_73 | 0.4 | n |  | TRUE
80 | bus_LV_2534-7_0_5_node_89 | 0.4 | n |  | TRUE
81 | bus_LV_2534-7_0_5_node_90 | 0.4 | n |  | TRUE
82 | bus_LV_2534-7_0_5_node_85 | 0.4 | n |  | TRUE
83 | bus_LV_2534-7_0_5_node_88 | 0.4 | n |  | TRUE
84 | bus_LV_2534-7_0_5_node_87 | 0.4 | n |  | TRUE
85 | bus_MV_393_0_node_189 | 20 | n |  | TRUE

## load
| name | bus | p_mw | q_mvar | const_z_percent | const_i_percent | sn_mva | scaling | in_service | type
0 | LV_2534-7_0_5_load_0 | 0 | 0.016539 | 0.004145 | 0 | 0 |  | 1 | TRUE | wye
1 | LV_2534-7_0_5_load_1 | 1 | 0.070015 | 0.017547 | 0 | 0 |  | 1 | TRUE | wye
2 | LV_2534-7_0_5_load_2 | 2 | 0.012678 | 0.0031774 | 0 | 0 |  | 1 | TRUE | wye
3 | LV_2534-7_0_5_load_3 | 3 | 0.009807 | 0.0024579 | 0 | 0 |  | 1 | TRUE | wye
4 | LV_2534-7_0_5_load_4 | 4 | 0.0021649 | 0.00054257 | 0 | 0 |  | 1 | TRUE | wye
5 | LV_2534-7_0_5_load_39 | 8 | 0.0024171 | 0.00060578 | 0 | 0 |  | 1 | TRUE | wye
6 | LV_2534-7_0_5_load_78 | 9 | 0.0007344 | 0.00018406 | 0 | 0 |  | 1 | TRUE | wye
7 | LV_2534-7_0_5_load_79 | 10 | 0.00072918 | 0.00018275 | 0 | 0 |  | 1 | TRUE | wye
8 | LV_2534-7_0_5_load_64 | 12 | 0.0017949 | 0.00044984 | 0 | 0 |  | 1 | TRUE | wye
9 | LV_2534-7_0_5_load_6 | 13 | 0.0038352 | 0.00096119 | 0 | 0 |  | 1 | TRUE | wye
10 | LV_2534-7_0_5_load_10 | 17 | 0.033563 | 0.0084117 | 0 | 0 |  | 1 | TRUE | wye
11 | LV_2534-7_0_5_load_70 | 18 | 0.014089 | 0.003531 | 0 | 0 |  | 1 | TRUE | wye
12 | LV_2534-7_0_5_load_56 | 19 | 0.015637 | 0.003919 | 0 | 0 |  | 1 | TRUE | wye
13 | LV_2534-7_0_5_load_53 | 21 | 0.00051364 | 0.00012873 | 0 | 0 |  | 1 | TRUE | wye
14 | LV_2534-7_0_5_load_42 | 23 | 0.00074499 | 0.00018671 | 0 | 0 |  | 1 | TRUE | wye
15 | LV_2534-7_0_5_load_45 | 26 | 0.091134 | 0.02284 | 0 | 0 |  | 1 | TRUE | wye
16 | LV_2534-7_0_5_load_51 | 28 | 0.012437 | 0.0031169 | 0 | 0 |  | 1 | TRUE | wye
17 | LV_2534-7_0_5_load_54 | 31 | 0.042812 | 0.01073 | 0 | 0 |  | 1 | TRUE | wye
18 | LV_2534-7_0_5_load_20 | 33 | 0.0013204 | 0.00033093 | 0 | 0 |  | 1 | TRUE | wye
19 | LV_2534-7_0_5_load_66 | 35 | 0.05959 | 0.014935 | 0 | 0 |  | 1 | TRUE | wye
20 | LV_2534-7_0_5_load_55 | 36 | 0.01537 | 0.003852 | 0 | 0 |  | 1 | TRUE | wye
21 | LV_2534-7_0_5_load_48 | 37 | 0.0082622 | 0.0020707 | 0 | 0 |  | 1 | TRUE | wye
22 | LV_2534-7_0_5_load_47 | 38 | 0.0037666 | 0.000944 | 0 | 0 |  | 1 | TRUE | wye
23 | LV_2534-7_0_5_load_41 | 39 | 0.0014254 | 0.00035723 | 0 | 0 |  | 1 | TRUE | wye
24 | LV_2534-7_0_5_load_36 | 43 | 0.0046551 | 0.0011667 | 0 | 0 |  | 1 | TRUE | wye
25 | LV_2534-7_0_5_load_50 | 44 | 0.00033964 | 8.5122e-05 | 0 | 0 |  | 1 | TRUE | wye
26 | LV_2534-7_0_5_load_25 | 46 | 0.0029901 | 0.0007494 | 0 | 0 |  | 1 | TRUE | wye
27 | LV_2534-7_0_5_load_93 | 47 | 0.0012385 | 0.00031041 | 0 | 0 |  | 1 | TRUE | wye
28 | LV_2534-7_0_5_load_21 | 48 | 0.0014998 | 0.0003759 | 0 | 0 |  | 1 | TRUE | wye
29 | LV_2534-7_0_5_load_92 | 51 | 0.0048129 | 0.0012062 | 0 | 0 |  | 1 | TRUE | wye
30 | LV_2534-7_0_5_load_28 | 52 | 0.0073056 | 0.001831 | 0 | 0 |  | 1 | TRUE | wye
31 | LV_2534-7_0_5_load_38 | 57 | 0.0018108 | 0.00045383 | 0 | 0 |  | 1 | TRUE | wye
32 | LV_2534-7_0_5_load_35 | 58 | 0.00025982 | 6.5117e-05 | 0 | 0 |  | 1 | TRUE | wye
33 | LV_2534-7_0_5_load_34 | 59 | 0.0010226 | 0.00025628 | 0 | 0 |  | 1 | TRUE | wye
34 | LV_2534-7_0_5_load_63 | 60 | 0.0071306 | 0.0017871 | 0 | 0 |  | 1 | TRUE | wye
35 | LV_2534-7_0_5_load_83 | 62 | 0.000619 | 0.00015514 | 0 | 0 |  | 1 | TRUE | wye
36 | LV_2534-7_0_5_load_80 | 63 | 0.00018772 | 4.7048e-05 | 0 | 0 |  | 1 | TRUE | wye
37 | LV_2534-7_0_5_load_75 | 64 | 0.00014566 | 3.6506e-05 | 0 | 0 |  | 1 | TRUE | wye
38 | LV_2534-7_0_5_load_82 | 66 | 0.024412 | 0.0061183 | 0 | 0 |  | 1 | TRUE | wye
39 | LV_2534-7_0_5_load_44 | 67 | 0.01733 | 0.0043433 | 0 | 0 |  | 1 | TRUE | wye
40 | LV_2534-7_0_5_load_57 | 73 | 0.00030199 | 7.5685e-05 | 0 | 0 |  | 1 | TRUE | wye
41 | LV_2534-7_0_5_load_76 | 74 | 0.0016542 | 0.00041457 | 0 | 0 |  | 1 | TRUE | wye
42 | LV_2534-7_0_5_load_74 | 75 | 0.0013602 | 0.0003409 | 0 | 0 |  | 1 | TRUE | wye
43 | LV_2534-7_0_5_load_71 | 76 | 0.0063322 | 0.001587 | 0 | 0 |  | 1 | TRUE | wye
44 | LV_2534-7_0_5_load_91 | 77 | 0.012159 | 0.0030474 | 0 | 0 |  | 1 | TRUE | wye
45 | LV_2534-7_0_5_load_72 | 78 | 0.00020117 | 5.0419e-05 | 0 | 0 |  | 1 | TRUE | wye
46 | LV_2534-7_0_5_load_73 | 79 | 0.00016188 | 4.057e-05 | 0 | 0 |  | 1 | TRUE | wye
47 | LV_2534-7_0_5_load_88 | 83 | 0.0035794 | 0.00089709 | 0 | 0 |  | 1 | TRUE | wye
48 | LV_2534-7_0_5_load_87 | 84 | 0.0044762 | 0.0011218 | 0 | 0 |  | 1 | TRUE | wye

## ext_grid
| name | bus | vm_pu | va_degree | slack_weight | in_service
0 |  | 35 | 1 | 0 | 1 | TRUE

## line
| name | std_type | from_bus | to_bus | length_km | r_ohm_per_km | x_ohm_per_km | c_nf_per_km | g_us_per_km | max_i_ka | df | parallel | type | in_service
0 | LV_2534-7_0_5_line_0 |  | 0 | 1 | 0.071695 | 0.125 | 0.08 | 261 | 0 | 0.364 | 1 | 1 | cs | TRUE
1 | LV_2534-7_0_5_line_1 |  | 0 | 2 | 0.0029183 | 0.125 | 0.08 | 261 | 0 | 0.364 | 1 | 1 | cs | TRUE
2 | LV_2534-7_0_5_line_2 |  | 1 | 3 | 0.021435 | 0.125 | 0.08 | 261 | 0 | 0.364 | 1 | 1 | cs | TRUE
3 | LV_2534-7_0_5_line_3 |  | 2 | 4 | 0.10255 | 0.125 | 0.08 | 261 | 0 | 0.364 | 1 | 1 | cs | TRUE
4 | LV_2534-7_0_5_line_4 |  | 3 | 5 | 0.062476 | 0.125 | 0.08 | 261 | 0 | 0.364 | 1 | 1 | cs | TRUE
5 | LV_2534-7_0_5_line_5 |  | 4 | 6 | 0.067255 | 0.125 | 0.08 | 261 | 0 | 0.364 | 1 | 1 | cs | TRUE
6 | LV_2534-7_0_5_line_6 |  | 5 | 7 | 0.026327 | 0.125 | 0.08 | 261 | 0 | 0.364 | 1 | 1 | cs | TRUE
7 | LV_2534-7_0_5_line_7 |  | 5 | 8 | 0.04755 | 0.125 | 0.08 | 261 | 0 | 0.364 | 1 | 1 | cs | TRUE
8 | LV_2534-7_0_5_line_8 |  | 6 | 9 | 0.023744 | 0.125 | 0.08 | 261 | 0 | 0.364 | 1 | 1 | cs | TRUE
9 | LV_2534-7_0_5_line_9 |  | 6 | 10 | 0.035593 | 0.125 | 0.08 | 261 | 0 | 0.364 | 1 | 1 | cs | TRUE
10 | LV_2534-7_0_5_line_10 |  | 7 | 11 | 0.046196 | 0.125 | 0.08 | 261 | 0 | 0.364 | 1 | 1 | cs | TRUE
11 | LV_2534-7_0_5_line_11 |  | 7 | 12 | 0.0068306 | 0.125 | 0.08 | 261 | 0 | 0.364 | 1 | 1 | cs | TRUE
12 | LV_2534-7_0_5_line_12 |  | 9 | 61 | 0.0090085 | 0.125 | 0.08 | 261 | 0 | 0.364 | 1 | 1 | cs | TRUE
13 | LV_2534-7_0_5_line_13 |  | 10 | 80 | 0.027872 | 0.125 | 0.08 | 261 | 0 | 0.364 | 1 | 1 | cs | TRUE
14 | LV_2534-7_0_5_line_14 |  | 11 | 35 | 0.025096 | 0.125 | 0.08 | 261 | 0 | 0.364 | 1 | 2 | cs | TRUE
15 | LV_2534-7_0_5_line_15 |  | 11 | 44 | 0.0043616 | 0.125 | 0.08 | 261 | 0 | 0.364 | 1 | 2 | cs | TRUE
16 | LV_2534-7_0_5_line_16 |  | 13 | 14 | 0.0031099 | 0.125 | 0.08 | 261 | 0 | 0.364 | 1 | 1 | cs | TRUE
17 | LV_2534-7_0_5_line_17 |  | 14 | 15 | 0.2226 | 0.125 | 0.08 | 261 | 0 | 0.364 | 1 | 1 | cs | TRUE
18 | LV_2534-7_0_5_line_18 |  | 15 | 16 | 0.057752 | 0.125 | 0.08 | 261 | 0 | 0.364 | 1 | 1 | cs | TRUE
19 | LV_2534-7_0_5_line_19 |  | 15 | 17 | 0.030539 | 0.125 | 0.08 | 261 | 0 | 0.364 | 1 | 1 | cs | TRUE
20 | LV_2534-7_0_5_line_20 |  | 16 | 18 | 0.026388 | 0.125 | 0.08 | 261 | 0 | 0.364 | 1 | 1 | cs | TRUE
21 | LV_2534-7_0_5_line_21 |  | 16 | 19 | 0.025624 | 0.125 | 0.08 | 261 | 0 | 0.364 | 1 | 1 | cs | TRUE
22 | LV_2534-7_0_5_line_22 |  | 18 | 34 | 0.01138 | 0.125 | 0.08 | 261 | 0 | 0.364 | 1 | 1 | cs | TRUE
23 | LV_2534-7_0_5_line_23 |  | 19 | 36 | 0.019431 | 0.125 | 0.08 | 261 | 0 | 0.364 | 1 | 1 | cs | TRUE
24 | LV_2534-7_0_5_line_24 |  | 20 | 21 | 0.027007 | 0.125 | 0.08 | 261 | 0 | 0.364 | 1 | 1 | cs | TRUE
25 | LV_2534-7_0_5_line_25 |  | 20 | 22 | 0.005 | 0.125 | 0.08 | 261 | 0 | 0.364 | 1 | 1 | cs | TRUE
26 | LV_2534-7_0_5_line_26 |  | 20 | 23 | 0.012725 | 0.125 | 0.08 | 261 | 0 | 0.364 | 1 | 1 | cs | TRUE
27 | LV_2534-7_0_5_line_27 |  | 21 | 36 | 0.018769 | 0.125 | 0.08 | 261 | 0 | 0.364 | 1 | 1 | cs | TRUE
28 | LV_2534-7_0_5_line_28 |  | 22 | 27 | 0.006245 | 0.125 | 0.08 | 261 | 0 | 0.364 | 1 | 1 | cs | TRUE
29 | LV_2534-7_0_5_line_29 |  | 22 | 28 | 0.035063 | 0.125 | 0.08 | 261 | 0 | 0.364 | 1 | 1 | cs | TRUE
30 | LV_2534-7_0_5_line_30 |  | 23 | 39 | 0.029649 | 0.125 | 0.08 | 261 | 0 | 0.364 | 1 | 1 | cs | TRUE
31 | LV_2534-7_0_5_line_31 |  | 24 | 25 | 0.009217 | 0.125 | 0.08 | 261 | 0 | 0.364 | 1 | 2 | cs | TRUE
32 | LV_2534-7_0_5_line_32 |  | 24 | 26 | 0.019635 | 0.125 | 0.08 | 261 | 0 | 0.364 | 1 | 2 | cs | TRUE
33 | LV_2534-7_0_5_line_33 |  | 25 | 35 | 0.030136 | 0.125 | 0.08 | 261 | 0 | 0.364 | 1 | 2 | cs | TRUE
34 | LV_2534-7_0_5_line_34 |  | 26 | 42 | 0.032236 | 0.125 | 0.08 | 261 | 0 | 0.364 | 1 | 1 | cs | TRUE
35 | LV_2534-7_0_5_line_35 |  | 27 | 44 | 0.056713 | 0.125 | 0.08 | 261 | 0 | 0.364 | 1 | 2 | cs | TRUE
36 | LV_2534-7_0_5_line_36 |  | 27 | 38 | 0.019482 | 0.125 | 0.08 | 261 | 0 | 0.364 | 1 | 1 | cs | TRUE
37 | LV_2534-7_0_5_line_37 |  | 29 | 30 | 0.068863 | 0.125 | 0.08 | 261 | 0 | 0.364 | 1 | 1 | cs | TRUE
38 | LV_2534-7_0_5_line_38 |  | 29 | 31 | 0.0037054 | 0.125 | 0.08 | 261 | 0 | 0.364 | 1 | 1 | cs | TRUE
39 | LV_2534-7_0_5_line_39 |  | 30 | 32 | 0.028537 | 0.125 | 0.08 | 261 | 0 | 0.364 | 1 | 1 | cs | TRUE
40 | LV_2534-7_0_5_line_40 |  | 30 | 33 | 0.0046331 | 0.125 | 0.08 | 261 | 0 | 0.364 | 1 | 1 | cs | TRUE
41 | LV_2534-7_0_5_line_41 |  | 32 | 45 | 0.030385 | 0.125 | 0.08 | 261 | 0 | 0.364 | 1 | 1 | cs | TRUE
42 | LV_2534-7_0_5_line_42 |  | 32 | 46 | 0.047301 | 0.125 | 0.08 | 261 | 0 | 0.364 | 1 | 1 | cs | TRUE
43 | LV_2534-7_0_5_line_43 |  | 33 | 48 | 0.032284 | 0.125 | 0.08 | 261 | 0 | 0.364 | 1 | 1 | cs | TRUE
44 | LV_2534-7_0_5_line_44 |  | 34 | 69 | 0.029389 | 0.125 | 0.08 | 261 | 0 | 0.364 | 1 | 1 | cs | TRUE
45 | LV_2534-7_0_5_line_45 |  | 35 | 65 | 0.007196 | 0.125 | 0.08 | 261 | 0 | 0.364 | 1 | 1 | cs | TRUE
46 | LV_2534-7_0_5_line_46 |  | 37 | 38 | 0.020157 | 0.125 | 0.08 | 261 | 0 | 0.364 | 1 | 1 | cs | TRUE
47 | LV_2534-7_0_5_line_47 |  | 40 | 41 | 0.002871 | 0.125 | 0.08 | 261 | 0 | 0.364 | 1 | 1 | cs | TRUE
48 | LV_2534-7_0_5_line_48 |  | 40 | 42 | 0.008024 | 0.125 | 0.08 | 261 | 0 | 0.364 | 1 | 1 | cs | TRUE
49 | LV_2534-7_0_5_line_49 |  | 40 | 43 | 0.067995 | 0.125 | 0.08 | 261 | 0 | 0.364 | 1 | 1 | cs | TRUE
50 | LV_2534-7_0_5_line_50 |  | 41 | 60 | 0.010256 | 0.125 | 0.08 | 261 | 0 | 0.364 | 1 | 1 | cs | TRUE
51 | LV_2534-7_0_5_line_51 |  | 42 | 48 | 0.013073 | 0.125 | 0.08 | 261 | 0 | 0.364 | 1 | 1 | cs | TRUE
52 | LV_2534-7_0_5_line_52 |  | 43 | 58 | 0.052368 | 0.125 | 0.08 | 261 | 0 | 0.364 | 1 | 1 | cs | TRUE
53 | LV_2534-7_0_5_line_53 |  | 45 | 47 | 0.02928 | 0.125 | 0.08 | 261 | 0 | 0.364 | 1 | 1 | cs | TRUE
54 | LV_2534-7_0_5_line_54 |  | 46 | 49 | 0.022692 | 0.125 | 0.08 | 261 | 0 | 0.364 | 1 | 1 | cs | TRUE
55 | LV_2534-7_0_5_line_55 |  | 49 | 50 | 0.060412 | 0.125 | 0.08 | 261 | 0 | 0.364 | 1 | 1 | cs | TRUE
56 | LV_2534-7_0_5_line_56 |  | 50 | 51 | 0.004266 | 0.125 | 0.08 | 261 | 0 | 0.364 | 1 | 1 | cs | TRUE
57 | LV_2534-7_0_5_line_57 |  | 52 | 53 | 0.063327 | 0.125 | 0.08 | 261 | 0 | 0.364 | 1 | 1 | cs | TRUE
58 | LV_2534-7_0_5_line_58 |  | 53 | 54 | 0.024672 | 0.125 | 0.08 | 261 | 0 | 0.364 | 1 | 1 | cs | TRUE
59 | LV_2534-7_0_5_line_59 |  | 54 | 59 | 0.039111 | 0.125 | 0.08 | 261 | 0 | 0.364 | 1 | 1 | cs | TRUE
60 | LV_2534-7_0_5_line_60 |  | 54 | 56 | 0.041165 | 0.125 | 0.08 | 261 | 0 | 0.364 | 1 | 1 | cs | TRUE
61 | LV_2534-7_0_5_line_61 |  | 55 | 56 | 0.005036 | 0.125 | 0.08 | 261 | 0 | 0.364 | 1 | 1 | cs | TRUE
62 | LV_2534-7_0_5_line_62 |  | 55 | 57 | 0.013246 | 0.125 | 0.08 | 261 | 0 | 0.364 | 1 | 1 | cs | TRUE
63 | LV_2534-7_0_5_line_63 |  | 55 | 58 | 0.02647 | 0.125 | 0.08 | 261 | 0 | 0.364 | 1 | 1 | cs | TRUE
64 | LV_2534-7_0_5_line_64 |  | 61 | 62 | 0.027497 | 0.125 | 0.08 | 261 | 0 | 0.364 | 1 | 1 | cs | TRUE
65 | LV_2534-7_0_5_line_65 |  | 63 | 64 | 0.023467 | 0.125 | 0.08 | 261 | 0 | 0.364 | 1 | 1 | cs | TRUE
66 | LV_2534-7_0_5_line_66 |  | 64 | 79 | 0.023064 | 0.125 | 0.08 | 261 | 0 | 0.364 | 1 | 1 | cs | TRUE
67 | LV_2534-7_0_5_line_67 |  | 65 | 66 | 0.039282 | 0.125 | 0.08 | 261 | 0 | 0.364 | 1 | 1 | cs | TRUE
68 | LV_2534-7_0_5_line_68 |  | 66 | 71 | 0.0075317 | 0.125 | 0.08 | 261 | 0 | 0.364 | 1 | 1 | cs | TRUE
69 | LV_2534-7_0_5_line_69 |  | 67 | 68 | 0.036642 | 0.125 | 0.08 | 261 | 0 | 0.364 | 1 | 1 | cs | TRUE
70 | LV_2534-7_0_5_line_70 |  | 68 | 69 | 0.03743 | 0.125 | 0.08 | 261 | 0 | 0.364 | 1 | 1 | cs | TRUE
71 | LV_2534-7_0_5_line_71 |  | 69 | 76 | 0.011573 | 0.125 | 0.08 | 261 | 0 | 0.364 | 1 | 1 | cs | TRUE
72 | LV_2534-7_0_5_line_72 |  | 70 | 71 | 0.054622 | 0.125 | 0.08 | 261 | 0 | 0.364 | 1 | 1 | cs | TRUE
73 | LV_2534-7_0_5_line_73 |  | 70 | 72 | 0.034196 | 0.125 | 0.08 | 261 | 0 | 0.364 | 1 | 1 | cs | TRUE
74 | LV_2534-7_0_5_line_74 |  | 70 | 73 | 0.019104 | 0.125 | 0.08 | 261 | 0 | 0.364 | 1 | 1 | cs | TRUE
75 | LV_2534-7_0_5_line_75 |  | 72 | 74 | 0.029521 | 0.125 | 0.08 | 261 | 0 | 0.364 | 1 | 1 | cs | TRUE
76 | LV_2534-7_0_5_line_76 |  | 74 | 75 | 0.0064858 | 0.125 | 0.08 | 261 | 0 | 0.364 | 1 | 1 | cs | TRUE
77 | LV_2534-7_0_5_line_77 |  | 75 | 78 | 0.0027031 | 0.125 | 0.08 | 261 | 0 | 0.364 | 1 | 1 | cs | TRUE
78 | LV_2534-7_0_5_line_78 |  | 76 | 77 | 0.12143 | 0.125 | 0.08 | 261 | 0 | 0.364 | 1 | 1 | cs | TRUE
79 | LV_2534-7_0_5_line_79 |  | 78 | 79 | 0.064362 | 0.125 | 0.08 | 261 | 0 | 0.364 | 1 | 1 | cs | TRUE
80 | LV_2534-7_0_5_line_80 |  | 80 | 81 | 0.036215 | 0.125 | 0.08 | 261 | 0 | 0.364 | 1 | 1 | cs | TRUE
81 | LV_2534-7_0_5_line_81 |  | 81 | 83 | 0.02555 | 0.125 | 0.08 | 261 | 0 | 0.364 | 1 | 1 | cs | TRUE
82 | LV_2534-7_0_5_line_82 |  | 82 | 83 | 0.028855 | 0.125 | 0.08 | 261 | 0 | 0.364 | 1 | 1 | cs | TRUE
83 | LV_2534-7_0_5_line_83 |  | 82 | 84 | 0.028111 | 0.125 | 0.08 | 261 | 0 | 0.364 | 1 | 1 | cs | TRUE

## trafo
| name | std_type | hv_bus | lv_bus | sn_mva | vn_hv_kv | vn_lv_kv | vk_percent | vkr_percent | pfe_kw | i0_percent | shift_degree | tap_side | tap_neutral | tap_min | tap_max | tap_step_percent | tap_step_degree | tap_pos | tap_phase_shifter | parallel | df | in_service
0 | LV_2534-7_0_5_trafo_66 | 0.63 MVA 20/0.4 kV | 85 | 35 | 0.63 | 20 | 0.4 | 6 | 1.206 | 1.65 | 0.2619 | 150 | hv | 0 | -2 | 2 | 2.5 | 0 | 0 | FALSE | 1 | 1 | TRUE

## line_geodata
| x0 | y0 | x1 | y1 | x2 | y2 | x3 | y3 | x4 | y4 | x5 | y5 | x6 | y6 | x7 | y7 | x8 | y8 | x9 | y9 | x10 | y10 | x11 | y11 | x12 | y12 | x13 | y13 | x14 | y14 | x15 | y15 | x16 | y16 | x17 | y17 | x18 | y18 | x19 | y19 | x20 | y20 | x21 | y21 | x22 | y22 | x23 | y23
0 | 2608750.9391 | 1228653.9446 | 2608790.7603 | 1228594.3252
1 | 2608750.9391 | 1228653.9446 | 2608749.3182 | 1228656.3714
2 | 2608790.7603 | 1228594.3252 | 2608799.3457 | 1228581.4715 | 2608802.7361 | 1228576.5487
3 | 2608692.1992 | 1228741.5383 | 2608723.0313 | 1228695.7276 | 2608749.3182 | 1228656.3714
4 | 2608838.1733 | 1228525.0952 | 2608802.7361 | 1228576.5487
5 | 2608654.6473 | 1228797.3332 | 2608692.1992 | 1228741.5383
6 | 2608838.1733 | 1228525.0952 | 2608835.4031 | 1228523.3123 | 2608821.5667 | 1228514.4533 | 2608815.996 | 1228510.8096
7 | 2608838.1733 | 1228525.0952 | 2608854.0915 | 1228509.3538 | 2608870.8636 | 1228490.5962
8 | 2608654.6473 | 1228797.3332 | 2608641.531 | 1228817.1251
9 | 2608654.6473 | 1228797.3332 | 2608684.607 | 1228816.5495
10 | 2608791.0998 | 1228480.2772 | 2608786.3327 | 1228486.5294 | 2608788.6559 | 1228488.4229 | 2608795.7993 | 1228494.2368 | 2608815.996 | 1228510.8096
11 | 2608815.996 | 1228510.8096 | 2608820.0952 | 1228505.3457
12 | 2608636.5546 | 1228824.6344 | 2608641.531 | 1228817.1251
13 | 2608708.0681 | 1228831.5975 | 2608684.607 | 1228816.5495
14 | 2608791.0998 | 1228480.2772 | 2608771.1891 | 1228464.9278
15 | 2608791.0998 | 1228480.2772 | 2608793.7447 | 1228476.809
16 | 2608619.4901 | 1228311.1945 | 2608616.5923 | 1228310.0659
17 | 2608619.4901 | 1228311.1945 | 2608683.4504 | 1228322.0488 | 2608702.9929 | 1228325.3569 | 2608713.5214 | 1228327.34 | 2608720.2199 | 1228326.6938 | 2608723.9932 | 1228326.5436 | 2608727.6901 | 1228326.827 | 2608739.9612 | 1228328.7905 | 2608748.1929 | 1228331.4818 | 2608766.8975 | 1228337.8352 | 2608770.2742 | 1228339.4744 | 2608772.9534 | 1228341.4573 | 2608776.0181 | 1228344.0077 | 2608776.681 | 1228346.6213 | 2608777.1705 | 1228348.6566 | 2608778.3337 | 1228351.082 | 2608780.5279 | 1228353.0864 | 2608783.935 | 1228354.6923 | 2608786.904 | 1228355.3637 | 2608791.3592 | 1228355.1368 | 2608794.8151 | 1228354.4859 | 2608807.1669 | 1228347.8446 | 2608817.2428 | 1228338.0536 | 2608821.9871 | 1228331.9236
18 | 2608876.1007 | 1228345.6561 | 2608870.2744 | 1228340.5222 | 2608848.4542 | 1228335.4091 | 2608845.6482 | 1228337.2061 | 2608821.9871 | 1228331.9236
19 | 2608821.9871 | 1228331.9236 | 2608822.7461 | 1228331.002 | 2608843.9357 | 1228310.7005
20 | 2608876.1007 | 1228345.6561 | 2608892.5088 | 1228347.3481 | 2608902.2793 | 1228348.8987
21 | 2608876.1007 | 1228345.6561 | 2608874.1006 | 1228371.2016 | 2608874.1006 | 1228371.2016
22 | 2608913.4293 | 1228351.1703 | 2608911.0131 | 1228350.6775 | 2608903.2573 | 1228349.0539 | 2608902.2793 | 1228348.8987
23 | 2608874.1006 | 1228371.2016 | 2608863.0729 | 1228387.2002
24 | 2608837.0938 | 1228424.8898 | 2608852.4209 | 1228402.6537
25 | 2608833.2101 | 1228428.0526 | 2608837.0938 | 1228424.8898
26 | 2608837.0938 | 1228424.8898 | 2608841.7387 | 1228429.6106 | 2608846.2237 | 1228433.748
27 | 2608852.4209 | 1228402.6537 | 2608863.0729 | 1228387.2002
28 | 2608833.2101 | 1228428.0526 | 2608828.1361 | 1228431.714
29 | 2608833.2101 | 1228428.0526 | 2608859.72 | 1228451.0006
30 | 2608868.9018 | 1228452.8151 | 2608868.2678 | 1228452.341 | 2608854.775 | 1228441.6369 | 2608846.2237 | 1228433.748
31 | 2608739.934 | 1228440.9012 | 2608747.2217 | 1228446.5708
32 | 2608739.934 | 1228440.9012 | 2608734.9589 | 1228439.1596 | 2608727.2089 | 1228449.1431 | 2608725.994 | 1228450.3681
33 | 2608747.2217 | 1228446.5708 | 2608753.7226 | 1228451.4721 | 2608771.1891 | 1228464.9278
34 | 2608703.2932 | 1228473.256 | 2608725.994 | 1228450.3681
35 | 2608828.1361 | 1228431.714 | 2608826.0941 | 1228434.3903 | 2608793.7447 | 1228476.809
36 | 2608828.1361 | 1228431.714 | 2608812.319 | 1228420.3392
37 | 2608668.259 | 1228437.5952 | 2608678.348 | 1228429.0158 | 2608685.6885 | 1228424.4904 | 2608695.7427 | 1228419.0018 | 2608707.8354 | 1228413.2381 | 2608711.2398 | 1228400.9803 | 2608713.2155 | 1228391.7666
38 | 2608713.2155 | 1228391.7666 | 2608713.9941 | 1228388.1439
39 | 2608649.7661 | 1228415.989 | 2608654.6834 | 1228421.0102 | 2608661.2007 | 1228430.403 | 2608668.259 | 1228437.5952
40 | 2608668.259 | 1228437.5952 | 2608671.5059 | 1228440.9002
41 | 2608649.7661 | 1228415.989 | 2608654.6834 | 1228421.0102 | 2608639.4824 | 1228438.7432
42 | 2608649.7661 | 1228415.989 | 2608644.9985 | 1228412.1354 | 2608642.4327 | 1228410.3306 | 2608638.6384 | 1228409.3579 | 2608634.4803 | 1228408.3736 | 2608631.0864 | 1228408.1908 | 2608626.6381 | 1228408.8403 | 2608605.5635 | 1228414.9761
43 | 2608694.1312 | 1228463.9301 | 2608671.5059 | 1228440.9002
44 | 2608942.0502 | 1228358.1949 | 2608922.8283 | 1228353.419 | 2608913.4293 | 1228351.1703
45 | 2608766.6124 | 1228470.4911 | 2608771.1891 | 1228464.9278
46 | 2608812.319 | 1228420.3392 | 2608795.9546 | 1228408.5708
47 | 2608710.7291 | 1228481.2382 | 2608708.7699 | 1228479.1341
48 | 2608703.2932 | 1228473.256 | 2608708.7699 | 1228479.1341
49 | 2608708.7699 | 1228479.1341 | 2608645.1909 | 1228503.2398
50 | 2608710.7291 | 1228481.2382 | 2608701.192 | 1228485.0107
51 | 2608703.2932 | 1228473.256 | 2608694.1312 | 1228463.9301
52 | 2608596.224 | 1228521.8053 | 2608645.1909 | 1228503.2398
53 | 2608627.5112 | 1228465.4751 | 2608639.4824 | 1228438.7432
54 | 2608583.7758 | 1228421.3195 | 2608605.5635 | 1228414.9761
55 | 2608527.0068 | 1228426.1414 | 2608531.9216 | 1228427.7604 | 2608536.9021 | 1228431.1028 | 2608539.9454 | 1228432.7637 | 2608543.0962 | 1228433.4575 | 2608546.7859 | 1228433.4294 | 2608551.2495 | 1228432.6242 | 2608564.8943 | 1228427.4628 | 2608574.4762 | 1228423.741 | 2608583.7758 | 1228421.3195
56 | 2608527.0068 | 1228426.1414 | 2608523.095 | 1228427.8702
57 | 2608521.6811 | 1228542.9919 | 2608518.9404 | 1228541.665 | 2608516.3361 | 1228540.3494 | 2608514.2169 | 1228538.8344 | 2608510.5168 | 1228535.5716 | 2608505.4033 | 1228529.8832 | 2608498.303 | 1228520.2008 | 2608482.5313 | 1228494.4814
58 | 2608521.6811 | 1228542.9919 | 2608525.8386 | 1228544.2986 | 2608530.7316 | 1228545.1394 | 2608536.2389 | 1228545.5586 | 2608540.6938 | 1228545.5093 | 2608541.2923 | 1228550.8467
59 | 2608541.2923 | 1228550.8467 | 2608529.0115 | 1228556.0323 | 2608527.8283 | 1228556.9756 | 2608527.2511 | 1228557.942 | 2608527.1888 | 1228559.1315 | 2608527.4664 | 1228561.0108 | 2608534.3264 | 1228579.8511
60 | 2608541.2923 | 1228550.8467 | 2608540.6938 | 1228545.5093 | 2608545.8767 | 1228544.972 | 2608548.8854 | 1228544.2981 | 2608555.0699 | 1228542.6726 | 2608563.2414 | 1228539.638 | 2608574.7411 | 1228535.0295
61 | 2608574.7411 | 1228535.0295 | 2608571.4737 | 1228531.1892
62 | 2608562.8891 | 1228521.0821 | 2608571.4737 | 1228531.1892
63 | 2608571.4737 | 1228531.1892 | 2608596.224 | 1228521.8053
64 | 2608636.5546 | 1228824.6344 | 2608651.4007 | 1228831.7044 | 2608657.0006 | 1228836.0039 | 2608659.3975 | 1228839.1982
65 | 2608596.0424 | 1228680.0874 | 2608615.6357 | 1228667.1713
66 | 2608615.6357 | 1228667.1713 | 2608634.8921 | 1228654.4772
67 | 2608766.6124 | 1228470.4911 | 2608762.0967 | 1228475.7987 | 2608741.5449 | 1228500.7345
68 | 2608736.7546 | 1228506.5466 | 2608741.5449 | 1228500.7345
69 | 2608935.0372 | 1228391.8822 | 2608934.2712 | 1228392.3924 | 2608931.7307 | 1228394.0341 | 2608915.0489 | 1228422.1553
70 | 2608935.0372 | 1228391.8822 | 2608934.8375 | 1228388.6466 | 2608934.3507 | 1228384.8103 | 2608933.5828 | 1228381.5628 | 2608931.7121 | 1228376.0122 | 2608934.7157 | 1228373.7709 | 2608939.4543 | 1228366.4959 | 2608942.0502 | 1228358.1949
71 | 2608942.0502 | 1228358.1949 | 2608953.0413 | 1228361.8191
72 | 2608707.5892 | 1228551.2862 | 2608709.2846 | 1228542.0499 | 2608709.7811 | 1228539.2712 | 2608736.7546 | 1228506.5466
73 | 2608701.5324 | 1228584.9418 | 2608704.6639 | 1228567.5583 | 2608707.5892 | 1228551.2862
74 | 2608707.5892 | 1228551.2862 | 2608688.8349 | 1228547.6459
75 | 2608701.5324 | 1228584.9418 | 2608700.3182 | 1228591.5328 | 2608696.3005 | 1228613.9959
76 | 2608690.8855 | 1228617.5656 | 2608696.3005 | 1228613.9959
77 | 2608688.6287 | 1228619.0533 | 2608690.8855 | 1228617.5656
78 | 2608953.0413 | 1228361.8191 | 2609073.5032 | 1228377.1037
79 | 2608688.6287 | 1228619.0533 | 2608634.8921 | 1228654.4772
80 | 2608708.0681 | 1228831.5975 | 2608738.4637 | 1228851.4202
81 | 2608738.4637 | 1228851.4202 | 2608723.8036 | 1228872.3463
82 | 2608707.2472 | 1228895.979 | 2608723.8036 | 1228872.3463
83 | 2608707.2472 | 1228895.979 | 2608691.1144 | 1228918.9996

## bus_geodata
| x | y | coords
0 | 2608750.9391 | 1228653.9446
1 | 2608790.7603 | 1228594.3252
2 | 2608749.3182 | 1228656.3714
3 | 2608802.7361 | 1228576.5487
4 | 2608692.1992 | 1228741.5383
5 | 2608838.1733 | 1228525.0952
6 | 2608654.6473 | 1228797.3332
7 | 2608815.996 | 1228510.8096
8 | 2608870.8636 | 1228490.5962
9 | 2608641.531 | 1228817.1251
10 | 2608684.607 | 1228816.5495
11 | 2608791.0998 | 1228480.2772
12 | 2608820.0952 | 1228505.3457
13 | 2608616.5923 | 1228310.0659
14 | 2608619.4901 | 1228311.1945
15 | 2608821.9871 | 1228331.9236
16 | 2608876.1007 | 1228345.6561
17 | 2608843.9357 | 1228310.7005
18 | 2608902.2793 | 1228348.8987
19 | 2608874.1006 | 1228371.2016
20 | 2608837.0938 | 1228424.8898
21 | 2608852.4209 | 1228402.6537
22 | 2608833.2101 | 1228428.0526
23 | 2608846.2237 | 1228433.748
24 | 2608739.934 | 1228440.9012
25 | 2608747.2217 | 1228446.5708
26 | 2608725.994 | 1228450.3681
27 | 2608828.1361 | 1228431.714
28 | 2608859.72 | 1228451.0006
29 | 2608713.2155 | 1228391.7666
30 | 2608668.259 | 1228437.5952
31 | 2608713.9941 | 1228388.1439
32 | 2608649.7661 | 1228415.989
33 | 2608671.5059 | 1228440.9002
34 | 2608913.4293 | 1228351.1703
35 | 2608771.1891 | 1228464.9278
36 | 2608863.0729 | 1228387.2002
37 | 2608795.9546 | 1228408.5708
38 | 2608812.319 | 1228420.3392
39 | 2608868.9018 | 1228452.8151
40 | 2608708.7699 | 1228479.1341
41 | 2608710.7291 | 1228481.2382
42 | 2608703.2932 | 1228473.256
43 | 2608645.1909 | 1228503.2398
44 | 2608793.7447 | 1228476.809
45 | 2608639.4824 | 1228438.7432
46 | 2608605.5635 | 1228414.9761
47 | 2608627.5112 | 1228465.4751
48 | 2608694.1312 | 1228463.9301
49 | 2608583.7758 | 1228421.3195
50 | 2608527.0068 | 1228426.1414
51 | 2608523.095 | 1228427.8702
52 | 2608482.5313 | 1228494.4814
53 | 2608521.6811 | 1228542.9919
54 | 2608541.2923 | 1228550.8467
55 | 2608571.4737 | 1228531.1892
56 | 2608574.7411 | 1228535.0295
57 | 2608562.8891 | 1228521.0821
58 | 2608596.224 | 1228521.8053
59 | 2608534.3264 | 1228579.8511
60 | 2608701.192 | 1228485.0107
61 | 2608636.5546 | 1228824.6344
62 | 2608659.3975 | 1228839.1982
63 | 2608596.0424 | 1228680.0874
64 | 2608615.6357 | 1228667.1713
65 | 2608766.6124 | 1228470.4911
66 | 2608741.5449 | 1228500.7345
67 | 2608915.0489 | 1228422.1553
68 | 2608935.0372 | 1228391.8822
69 | 2608942.0502 | 1228358.1949
70 | 2608707.5892 | 1228551.2862
71 | 2608736.7546 | 1228506.5466
72 | 2608701.5324 | 1228584.9418
73 | 2608688.8349 | 1228547.6459
74 | 2608696.3005 | 1228613.9959
75 | 2608690.8855 | 1228617.5656
76 | 2608953.0413 | 1228361.8191
77 | 2609073.5032 | 1228377.1037
78 | 2608688.6287 | 1228619.0533
79 | 2608634.8921 | 1228654.4772
80 | 2608708.0681 | 1228831.5975
81 | 2608738.4637 | 1228851.4202
82 | 2608707.2472 | 1228895.979
83 | 2608723.8036 | 1228872.3463
84 | 2608691.1144 | 1228918.9996
85 | 2608766.6124 | 1228470.4911

## line_std_types
| c_nf_per_km | r_ohm_per_km | x_ohm_per_km | max_i_ka | type | q_mm2 | alpha | voltage_rating
NAYY 4x50 SE | 210 | 0.642 | 0.083 | 0.142 | cs | 50 | 0.00403 | LV
NAYY 4x120 SE | 264 | 0.225 | 0.08 | 0.242 | cs | 120 | 0.00403 | LV
NAYY 4x150 SE | 261 | 0.208 | 0.08 | 0.27 | cs | 150 | 0.00403 | LV
NA2XS2Y 1x95 RM/25 12/20 kV | 216 | 0.313 | 0.132 | 0.252 | cs | 95 | 0.00403 | MV
NA2XS2Y 1x185 RM/25 12/20 kV | 273 | 0.161 | 0.117 | 0.362 | cs | 185 | 0.00403 | MV
NA2XS2Y 1x240 RM/25 12/20 kV | 304 | 0.122 | 0.112 | 0.421 | cs | 240 | 0.00403 | MV
NA2XS2Y 1x95 RM/25 6/10 kV | 315 | 0.313 | 0.123 | 0.249 | cs | 95 | 0.00403 | MV
NA2XS2Y 1x185 RM/25 6/10 kV | 406 | 0.161 | 0.11 | 0.358 | cs | 185 | 0.00403 | MV
NA2XS2Y 1x240 RM/25 6/10 kV | 456 | 0.122 | 0.105 | 0.416 | cs | 240 | 0.00403 | MV
NA2XS2Y 1x150 RM/25 12/20 kV | 250 | 0.206 | 0.116 | 0.319 | cs | 150 | 0.00403 | MV
NA2XS2Y 1x120 RM/25 12/20 kV | 230 | 0.253 | 0.119 | 0.283 | cs | 120 | 0.00403 | MV
NA2XS2Y 1x70 RM/25 12/20 kV | 190 | 0.443 | 0.132 | 0.22 | cs | 70 | 0.00403 | MV
NA2XS2Y 1x150 RM/25 6/10 kV | 360 | 0.206 | 0.11 | 0.315 | cs | 150 | 0.00403 | MV
NA2XS2Y 1x120 RM/25 6/10 kV | 340 | 0.253 | 0.113 | 0.28 | cs | 120 | 0.00403 | MV
NA2XS2Y 1x70 RM/25 6/10 kV | 280 | 0.443 | 0.123 | 0.217 | cs | 70 | 0.00403 | MV
N2XS(FL)2Y 1x120 RM/35 64/110 kV | 112 | 0.153 | 0.166 | 0.366 | cs | 120 | 0.00393 | HV
N2XS(FL)2Y 1x185 RM/35 64/110 kV | 125 | 0.099 | 0.156 | 0.457 | cs | 185 | 0.00393 | HV
N2XS(FL)2Y 1x240 RM/35 64/110 kV | 135 | 0.075 | 0.149 | 0.526 | cs | 240 | 0.00393 | HV
N2XS(FL)2Y 1x300 RM/35 64/110 kV | 144 | 0.06 | 0.144 | 0.588 | cs | 300 | 0.00393 | HV
15-AL1/3-ST1A 0.4 | 11 | 1.8769 | 0.35 | 0.105 | ol | 16 | 0.00403 | LV
24-AL1/4-ST1A 0.4 | 11.25 | 1.2012 | 0.335 | 0.14 | ol | 24 | 0.00403 | LV
48-AL1/8-ST1A 0.4 | 12.2 | 0.5939 | 0.3 | 0.21 | ol | 48 | 0.00403 | LV
94-AL1/15-ST1A 0.4 | 13.2 | 0.306 | 0.29 | 0.35 | ol | 94 | 0.00403 | LV
34-AL1/6-ST1A 10.0 | 9.7 | 0.8342 | 0.36 | 0.17 | ol | 34 | 0.00403 | MV
48-AL1/8-ST1A 10.0 | 10.1 | 0.5939 | 0.35 | 0.21 | ol | 48 | 0.00403 | MV
70-AL1/11-ST1A 10.0 | 10.4 | 0.4132 | 0.339 | 0.29 | ol | 70 | 0.00403 | MV
94-AL1/15-ST1A 10.0 | 10.75 | 0.306 | 0.33 | 0.35 | ol | 94 | 0.00403 | MV
122-AL1/20-ST1A 10.0 | 11.1 | 0.2376 | 0.323 | 0.41 | ol | 122 | 0.00403 | MV
149-AL1/24-ST1A 10.0 | 11.25 | 0.194 | 0.315 | 0.47 | ol | 149 | 0.00403 | MV
34-AL1/6-ST1A 20.0 | 9.15 | 0.8342 | 0.382 | 0.17 | ol | 34 | 0.00403 | MV
48-AL1/8-ST1A 20.0 | 9.5 | 0.5939 | 0.372 | 0.21 | ol | 48 | 0.00403 | MV
70-AL1/11-ST1A 20.0 | 9.7 | 0.4132 | 0.36 | 0.29 | ol | 70 | 0.00403 | MV
94-AL1/15-ST1A 20.0 | 10 | 0.306 | 0.35 | 0.35 | ol | 94 | 0.00403 | MV
122-AL1/20-ST1A 20.0 | 10.3 | 0.2376 | 0.344 | 0.41 | ol | 122 | 0.00403 | MV
149-AL1/24-ST1A 20.0 | 10.5 | 0.194 | 0.337 | 0.47 | ol | 149 | 0.00403 | MV
184-AL1/30-ST1A 20.0 | 10.75 | 0.1571 | 0.33 | 0.535 | ol | 184 | 0.00403 | MV
243-AL1/39-ST1A 20.0 | 11 | 0.1188 | 0.32 | 0.645 | ol | 243 | 0.00403 | MV
48-AL1/8-ST1A 110.0 | 8 | 0.5939 | 0.46 | 0.21 | ol | 48 | 0.00403 | HV
70-AL1/11-ST1A 110.0 | 8.4 | 0.4132 | 0.45 | 0.29 | ol | 70 | 0.00403 | HV
94-AL1/15-ST1A 110.0 | 8.65 | 0.306 | 0.44 | 0.35 | ol | 94 | 0.00403 | HV
122-AL1/20-ST1A 110.0 | 8.5 | 0.2376 | 0.43 | 0.41 | ol | 122 | 0.00403 | HV
149-AL1/24-ST1A 110.0 | 8.75 | 0.194 | 0.41 | 0.47 | ol | 149 | 0.00403 | HV
184-AL1/30-ST1A 110.0 | 8.8 | 0.1571 | 0.4 | 0.535 | ol | 184 | 0.00403 | HV
243-AL1/39-ST1A 110.0 | 9 | 0.1188 | 0.39 | 0.645 | ol | 243 | 0.00403 | HV
305-AL1/39-ST1A 110.0 | 9.2 | 0.0949 | 0.38 | 0.74 | ol | 305 | 0.00403 | HV
490-AL1/64-ST1A 110.0 | 9.75 | 0.059 | 0.37 | 0.96 | ol | 490 | 0.00403 | HV
679-AL1/86-ST1A 110.0 | 9.95 | 0.042 | 0.36 | 1.15 | ol | 679 | 0.00403 | HV
490-AL1/64-ST1A 220.0 | 10 | 0.059 | 0.285 | 0.96 | ol | 490 | 0.00403 | HV
679-AL1/86-ST1A 220.0 | 11.7 | 0.042 | 0.275 | 1.15 | ol | 679 | 0.00403 | HV
490-AL1/64-ST1A 380.0 | 11 | 0.059 | 0.253 | 0.96 | ol | 490 | 0.00403 | HV
679-AL1/86-ST1A 380.0 | 14.6 | 0.042 | 0.25 | 1.15 | ol | 679 | 0.00403 | HV

## trafo_std_types
| i0_percent | pfe_kw | vkr_percent | sn_mva | vn_lv_kv | vn_hv_kv | vk_percent | shift_degree | vector_group | tap_side | tap_neutral | tap_min | tap_max | tap_step_degree | tap_step_percent | tap_phase_shifter
160 MVA 380/110 kV | 0.06 | 60 | 0.25 | 160 | 110 | 380 | 12.2 | 0 | Yy0 | hv | 0 | -9 | 9 | 0 | 1.5 | FALSE
100 MVA 220/110 kV | 0.06 | 55 | 0.26 | 100 | 110 | 220 | 12 | 0 | Yy0 | hv | 0 | -9 | 9 | 0 | 1.5 | FALSE
63 MVA 110/20 kV | 0.04 | 22 | 0.32 | 63 | 20 | 110 | 18 | 150 | YNd5 | hv | 0 | -9 | 9 | 0 | 1.5 | FALSE
40 MVA 110/20 kV | 0.05 | 18 | 0.34 | 40 | 20 | 110 | 16.2 | 150 | YNd5 | hv | 0 | -9 | 9 | 0 | 1.5 | FALSE
25 MVA 110/20 kV | 0.07 | 14 | 0.41 | 25 | 20 | 110 | 12 | 150 | YNd5 | hv | 0 | -9 | 9 | 0 | 1.5 | FALSE
63 MVA 110/10 kV | 0.04 | 22 | 0.32 | 63 | 10 | 110 | 18 | 150 | YNd5 | hv | 0 | -9 | 9 | 0 | 1.5 | FALSE
40 MVA 110/10 kV | 0.05 | 18 | 0.34 | 40 | 10 | 110 | 16.2 | 150 | YNd5 | hv | 0 | -9 | 9 | 0 | 1.5 | FALSE
25 MVA 110/10 kV | 0.07 | 14 | 0.41 | 25 | 10 | 110 | 12 | 150 | YNd5 | hv | 0 | -9 | 9 | 0 | 1.5 | FALSE
0.25 MVA 20/0.4 kV | 0.32 | 0.8 | 1.44 | 0.25 | 0.4 | 20 | 6 | 150 | Yzn5 | hv | 0 | -2 | 2 | 0 | 2.5 | FALSE
0.4 MVA 20/0.4 kV | 0.3375 | 1.35 | 1.425 | 0.4 | 0.4 | 20 | 6 | 150 | Dyn5 | hv | 0 | -2 | 2 | 0 | 2.5 | FALSE
0.63 MVA 20/0.4 kV | 0.2619 | 1.65 | 1.206 | 0.63 | 0.4 | 20 | 6 | 150 | Dyn5 | hv | 0 | -2 | 2 | 0 | 2.5 | FALSE
0.25 MVA 10/0.4 kV | 0.24 | 0.6 | 1.2 | 0.25 | 0.4 | 10 | 4 | 150 | Dyn5 | hv | 0 | -2 | 2 | 0 | 2.5 | FALSE
0.4 MVA 10/0.4 kV | 0.2375 | 0.95 | 1.325 | 0.4 | 0.4 | 10 | 4 | 150 | Dyn5 | hv | 0 | -2 | 2 | 0 | 2.5 | FALSE
0.63 MVA 10/0.4 kV | 0.1873 | 1.18 | 1.0794 | 0.63 | 0.4 | 10 | 4 | 150 | Dyn5 | hv | 0 | -2 | 2 | 0 | 2.5 | FALSE

## trafo3w_std_types
| sn_hv_mva | sn_mv_mva | sn_lv_mva | vn_hv_kv | vn_mv_kv | vn_lv_kv | vk_hv_percent | vk_mv_percent | vk_lv_percent | vkr_hv_percent | vkr_mv_percent | vkr_lv_percent | pfe_kw | i0_percent | shift_mv_degree | shift_lv_degree | vector_group | tap_side | tap_neutral | tap_min | tap_max | tap_step_percent
63/25/38 MVA 110/20/10 kV | 63 | 25 | 38 | 110 | 20 | 10 | 10.4 | 10.4 | 10.4 | 0.28 | 0.32 | 0.35 | 35 | 0.89 | 0 | 0 | YN0yn0yn0 | hv | 0 | -10 | 10 | 1.2
63/25/38 MVA 110/10/10 kV | 63 | 25 | 38 | 110 | 10 | 10 | 10.4 | 10.4 | 10.4 | 0.28 | 0.32 | 0.35 | 35 | 0.89 | 0 | 0 | YN0yn0yn0 | hv | 0 | -10 | 10 | 1.2

## fuse_std_types
| fuse_type | i_rated_a | t_avg | t_min | t_total | x_avg | x_min | x_total
HV 100A | HV 100A | 100 | 0 | [10.0, 3.64, 0.854, 0.281, 0.1, 0.0531, 0.022, 0.01] | [10.0, 4.267, 1.21, 0.403, 0.1, 0.058, 0.022, 0.01] | 0 | [300.0, 350.0, 450.0, 550.0, 700.0, 850.0, 1200.0, 1752.0] | [600.0, 700.0, 900.0, 1150.0, 1665.0, 2000.0, 3000.0, 4313.0]
HV 10A | HV 10A | 10 | 0 | [10.0, 1675.0, 0.344, 0.156, 0.1, 0.0417, 0.0171, 0.01] | [10.0, 1.3, 0.3, 0.155, 0.1, 0.0555, 0.023, 0.01] | 0 | [30.0, 32.0, 35.0, 37.0, 39.0, 50.0, 70.0, 88.0] | [60.0, 70.0, 80.0, 87.0, 94.0, 110.0, 150.0, 216.0]
HV 125A | HV 125A | 125 | 0 | [10.0, 1.82, 0.344, 0.1, 0.0467, 0.0269, 0.01] | [10.0, 2.478, 0.426, 0.1, 0.0427, 0.0211, 0.01] | 0 | [375.0, 500.0, 700.0, 925.0, 1200.0, 1500.0, 2341.0] | [750.0, 1000.0, 1500.0, 2200.0, 3000.0, 4000.0, 5765.0]
HV 160A | HV 160A | 160 | 0 | [10.0, 4.15, 1.03, 0.198, 0.1, 0.051, 0.0172, 0.01] | [10.0, 2.3, 0.734, 0.274, 0.1, 0.046, 0.0177, 0.01] | 0 | [480.0, 550.0, 700.0, 1000.0, 1260.0, 1600.0, 2500.0, 3227.0] | [960.0, 1300.0, 1700.0, 2200.0, 2996.0, 4000.0, 6000.0, 7946.0]
HV 16A | HV 16A | 16 | 0 | [10.0, 0.352, 0.164, 0.1, 0.0649, 0.0342, 0.01] | [10.0, 2.34, 0.722, 0.181, 0.1, 0.055, 0.0296, 0.01] | 0 | [48.0, 60.0, 65.0, 71.0, 80.0, 100.0, 162.0] | [96.0, 110.0, 125.0, 150.0, 168.0, 200.0, 250.0, 398.0]
HV 200A | HV 200A | 200 | 0 | [10.0, 4.267, 1.21, 0.403, 0.1, 0.058, 0.022, 0.01] | [10.0, 3.73, 1.654, 0.328, 0.1, 0.0531, 0.019, 0.01] | 0 | [600.0, 700.0, 900.0, 1150.0, 1665.0, 2000.0, 3000.0, 4313.0] | [1200.0, 1500.0, 1800.0, 2700.0, 3960.0, 5000.0, 7500.0, 10620.0]
HV 20A | HV 20A | 20 | 0 | [10.0, 1.3, 0.3, 0.155, 0.1, 0.0555, 0.023, 0.01] | [10.0, 1.3, 0.161, 0.1, 0.0611, 0.0399, 0.0141, 0.01] | 0 | [60.0, 70.0, 80.0, 87.0, 94.0, 110.0, 150.0, 216.0] | [120.0, 150.0, 200.0, 223.0, 260.0, 300.0, 450.0, 532.0]
HV 25A | HV 25A | 25 | 0 | [10.0, 2.512, 0.833, 0.299, 0.1, 0.0372, 0.0223, 0.01] | [10.0, 3.125, 0.597, 0.198, 0.1, 0.0378, 0.022, 0.01] | 0 | [75.0, 82.0, 90.0, 100.0, 124.0, 170.0, 200.0, 289.0] | [150.0, 170.0, 210.0, 250.0, 294.0, 400.0, 500.0, 711.0]
HV 31.5A | HV 31.5A | 31.5 | 0 | [10.0, 2.34, 0.722, 0.181, 0.1, 0.055, 0.0296, 0.01] | [10.0, 2.84, 0.368, 0.164, 0.1, 0.0621, 0.0378, 0.0195, 0.01] | 0 | [95.0, 110.0, 125.0, 150.0, 165.0, 200.0, 250.0, 390.0] | [189.0, 220.0, 300.0, 350.0, 393.0, 450.0, 530.0, 700.0, 960.0]
HV 40A | HV 40A | 40 | 0 | [10.0, 1.3, 0.161, 0.1, 0.0611, 0.0399, 0.0141, 0.01] | [10.0, 2.05, 0.369, 0.198, 0.1, 0.051, 0.0298, 0.01] | 0 | [120.0, 150.0, 200.0, 223.0, 260.0, 300.0, 450.0, 532.0] | [240.0, 300.0, 400.0, 450.0, 530.0, 650.0, 800.0, 1311.0]
HV 50A | HV 50A | 50 | 0 | [10.0, 3.215, 0.597, 0.198, 0.1, 0.0378, 0.022, 0.01] | [10.0, 3.64, 0.854, 0.281, 0.1, 0.0531, 0.022, 0.01] | 0 | [150.0, 170.0, 210.0, 250.0, 294.0, 400.0, 500.0, 711.0] | [300.0, 350.0, 450.0, 550.0, 700.0, 850.0, 1200.0, 1752.0]
HV 6.3A | HV 6.3A | 6.3 | 0 | [10.0, 1.39, 0.344, 0.168, 0.1, 0.056, 0.0263, 0.01] | [10.0, 1.711, 0.516, 0.198, 0.1, 0.0634, 0.0303, 0.01] | 0 | [19.0, 19.5, 20.4, 20.8, 22.0, 25.0, 32.0, 48.0] | [38.0, 40.0, 43.0, 48.0, 53.0, 60.0, 75.0, 118.0]
HV 63A | HV 63A | 63 | 0 | [10.0, 2.84, 0.368, 0.164, 0.1, 0.0621, 0.0378, 0.0195, 0.01] | [10.0, 1.82, 0.344, 0.1, 0.0467, 0.0269, 0.01] | 0 | [189.0, 220.0, 300.0, 350.0, 393.0, 450.0, 530.0, 700.0, 961.0] | [378.0, 500.0, 700.0, 934.0, 1200.0, 1500.0, 2366.0]
HV 80A | HV 80A | 80 | 0 | [10.0, 2.05, 0.369, 0.198, 0.1, 0.051, 0.0298, 0.01] | [10.0, 4.15, 1.03, 0.198, 0.1, 0.051, 0.0172, 0.01] | 0 | [240.0, 300.0, 400.0, 450.0, 530.0, 650.0, 800.0, 1311.0] | [480.0, 550.0, 700.0, 1000.0, 1260.0, 1600.0, 2500.0, 3227.0]
Siemens NH-1-100 | Siemens NH-1-100 | 100 | [5400.0, 2000.0, 400.0, 20.0, 1.0, 0.2, 0.012, 0.004] | 0 | 0 | [150.0, 190.0, 250.0, 430.0, 900.0, 1250.0, 2700.0, 3600.0] | 0 | 0
Siemens NH-1-125 | Siemens NH-1-125 | 125 | [4800.0, 120.0, 7.0, 0.1, 0.004] | 0 | 0 | [180.0, 400.0, 740.0, 2000.0, 4250.0] | 0 | 0
Siemens NH-1-16 | Siemens NH-1-16 | 16 | [4000.0, 400.0, 2.0, 0.1, 0.04, 0.01] | 0 | 0 | [26.0, 35.0, 75.0, 150.0, 200.0, 300.0] | 0 | 0
Siemens NH-1-160 | Siemens NH-1-160 | 160 | [4800.0, 120.0, 7.0, 0.1, 0.004] | 0 | 0 | [210.0, 500.0, 900.0, 2300.0, 5000.0] | 0 | 0
Siemens NH-1-25 | Siemens NH-1-25 | 25 | [4000.0, 1000.0, 10.0, 0.2, 0.02, 0.01] | 0 | 0 | [40.0, 50.0, 100.0, 210.0, 400.0, 500.0] | 0 | 0
Siemens NH-1-50 | Siemens NH-1-50 | 50 | [4000.0, 40.0, 4.0, 1.0, 0.02, 0.01] | 0 | 0 | [86.0, 200.0, 300.0, 400.0, 1000.0, 1280.0] | 0 | 0
Siemens NH-1-63 | Siemens NH-1-63 | 63 | [4000.0, 100.0, 10.0, 2.0, 0.04, 0.01] | 0 | 0 | [100.0, 200.0, 300.0, 400.0, 1000.0, 1500.0] | 0 | 0
Siemens NH-1-80 | Siemens NH-1-80 | 80 | [4800.0, 120.0, 7.0, 0.1, 0.01] | 0 | 0 | [150.58, 250.0, 450.0, 1150.0, 2470.0] | 0 | 0
Siemens NH-2-1000 | Siemens NH-2-1000 | 1000 | [4800.0, 120.0, 7.0, 0.1, 0.004] | 0 | 0 | [1900.0, 3500.0, 8400.0, 24000.0, 52000.0] | 0 | 0
Siemens NH-2-200 | Siemens NH-2-200 | 200 | [4800.0, 120.0, 7.0, 0.1, 0.004] | 0 | 0 | [280.0, 650.0, 1200.0, 3000.0, 7000.0] | 0 | 0
Siemens NH-2-224 | Siemens NH-2-224 | 224 | [4800.0, 120.0, 7.0, 0.2, 0.04, 0.004] | 0 | 0 | [400.0, 750.0, 1453.0, 3025.0, 4315.0, 7600.0] | 0 | 0
Siemens NH-2-250 | Siemens NH-2-250 | 250 | [4800.0, 120.0, 7.0, 0.1, 0.004] | 0 | 0 | [450.0, 800.0, 1650.0, 4000.0, 8500.0] | 0 | 0
Siemens NH-2-315 | Siemens NH-2-315 | 315 | [4800.0, 120.0, 7.0, 0.1, 0.004] | 0 | 0 | [550.0, 920.0, 1900.0, 5000.0, 11000.0] | 0 | 0
Siemens NH-2-355 | Siemens NH-2-355 | 355 | [4800.0, 120.0, 6.0, 0.1, 0.004] | 0 | 0 | [650.0, 1116.27, 2350.0, 5840.0, 12790.0] | 0 | 0
Siemens NH-2-400 | Siemens NH-2-400 | 400 | [4800.0, 120.0, 7.0, 0.1, 0.004] | 0 | 0 | [720.0, 1350.0, 2800.0, 6500.0, 15000.0] | 0 | 0
Siemens NH-2-425 | Siemens NH-2-425 | 425 | [4800.0, 120.0, 7.0, 0.1, 0.004] | 0 | 0 | [850.0, 1500.0, 3050.0, 7500.0, 16500.0] | 0 | 0
Siemens NH-2-630 | Siemens NH-2-630 | 630 | [4800.0, 120.0, 7.0, 0.1, 0.004] | 0 | 0 | [1200.0, 2000.0, 4800.0, 12000.0, 26000.0] | 0 | 0

## res_bus
| vm_pu | va_degree | p_mw | q_mvar
0 | 0.97643 | -0.45368 | 0.016539 | 0.004145
1 | 0.97919 | -0.3994 | 0.070015 | 0.017547
2 | 0.97636 | -0.45502 | 0.012678 | 0.0031774
3 | 0.98141 | -0.35603 | 0.009807 | 0.0024579
4 | 0.97519 | -0.47813 | 0.0021649 | 0.00054257
5 | 0.98844 | -0.2198 | 0 | 0
6 | 0.97455 | -0.49065 | 0 | 0
7 | 0.99146 | -0.16185 | 0 | 0
8 | 0.98834 | -0.22186 | 0.0024171 | 0.00060578
9 | 0.97452 | -0.49124 | 0.0007344 | 0.00018406
10 | 0.97426 | -0.49639 | 0.00072918 | 0.00018275
11 | 0.99685 | -0.059546 | 0 | 0
12 | 0.99145 | -0.16207 | 0.0017949 | 0.00044984
13 | 0.97967 | -0.39112 | 0.0038352 | 0.00096119
14 | 0.97968 | -0.3909 | 0 | 0
15 | 0.98047 | -0.37539 | 0 | 0
16 | 0.98247 | -0.3363 | 0 | 0
17 | 0.97952 | -0.394 | 0.033563 | 0.0084117
18 | 0.98125 | -0.36012 | 0.014089 | 0.003531
19 | 0.98454 | -0.29598 | 0.015637 | 0.003919
20 | 0.99142 | -0.16329 | 0 | 0
21 | 0.98845 | -0.22037 | 0.00051364 | 0.00012873
22 | 0.99198 | -0.15256 | 0 | 0
23 | 0.99139 | -0.16378 | 0.00074499 | 0.00018671
24 | 0.99698 | -0.057797 | 0 | 0
25 | 0.99769 | -0.044229 | 0 | 0
26 | 0.99547 | -0.086765 | 0.091134 | 0.02284
27 | 0.99274 | -0.13781 | 0 | 0
28 | 0.99158 | -0.16029 | 0.012437 | 0.0031169
29 | 0.98804 | -0.23028 | 0 | 0
30 | 0.99075 | -0.17779 | 0 | 0
31 | 0.9879 | -0.23312 | 0.042812 | 0.01073
32 | 0.99051 | -0.18237 | 0 | 0
33 | 0.99097 | -0.17352 | 0.0013204 | 0.00033093
34 | 0.98087 | -0.3675 | 0 | 0
35 | 1 | 0 | -0.47541 | -0.12103
36 | 0.98639 | -0.26008 | 0.01537 | 0.003852
37 | 0.99238 | -0.1449 | 0.0082622 | 0.0020707
38 | 0.99253 | -0.14196 | 0.0037666 | 0.000944
39 | 0.99135 | -0.16452 | 0.0014254 | 0.00035723
40 | 0.99304 | -0.1336 | 0 | 0
41 | 0.99302 | -0.13397 | 0 | 0
42 | 0.9932 | -0.13046 | 0 | 0
43 | 0.9921 | -0.15172 | 0.0046551 | 0.0011667
44 | 0.99655 | -0.065126 | 0.00033964 | 8.5122e-05
45 | 0.99048 | -0.18304 | 0 | 0
46 | 0.99018 | -0.18894 | 0.0029901 | 0.0007494
47 | 0.99045 | -0.18369 | 0.0012385 | 0.00031041
48 | 0.99255 | -0.1431 | 0.0014998 | 0.0003759
49 | 0.99008 | -0.19088 | 0 | 0
50 | 0.98981 | -0.19605 | 0 | 0
51 | 0.98979 | -0.19642 | 0.0048129 | 0.0012062
52 | 0.99042 | -0.18439 | 0.0073056 | 0.001831
53 | 0.99084 | -0.17617 | 0 | 0
54 | 0.99101 | -0.17297 | 0 | 0
55 | 0.99136 | -0.16614 | 0 | 0
56 | 0.99132 | -0.16689 | 0 | 0
57 | 0.99134 | -0.16657 | 0.0018108 | 0.00045383
58 | 0.9916 | -0.16138 | 0.00025982 | 6.5117e-05
59 | 0.99097 | -0.17368 | 0.0010226 | 0.00025628
60 | 0.99295 | -0.13526 | 0.0071306 | 0.0017871
61 | 0.97452 | -0.49134 | 0 | 0
62 | 0.9745 | -0.49165 | 0.000619 | 0.00015514
63 | 0.99831 | -0.032608 | 0.00018772 | 4.7048e-05
64 | 0.99831 | -0.032531 | 0.00014566 | 3.6506e-05
65 | 0.99981 | -0.0035671 | 0 | 0
66 | 0.9988 | -0.023062 | 0.024412 | 0.0061183
67 | 0.97871 | -0.40993 | 0.01733 | 0.0043433
68 | 0.9793 | -0.39838 | 0 | 0
69 | 0.9799 | -0.3866 | 0 | 0
70 | 0.99857 | -0.027429 | 0 | 0
71 | 0.99877 | -0.023591 | 0 | 0
72 | 0.99846 | -0.029651 | 0 | 0
73 | 0.99857 | -0.02753 | 0.00030199 | 7.5685e-05
74 | 0.99836 | -0.031569 | 0.0016542 | 0.00041457
75 | 0.99835 | -0.031802 | 0.0013602 | 0.0003409
76 | 0.9797 | -0.39048 | 0.0063322 | 0.001587
77 | 0.97833 | -0.41734 | 0.012159 | 0.0030474
78 | 0.99835 | -0.031835 | 0.00020117 | 5.0419e-05
79 | 0.99832 | -0.032396 | 0.00016188 | 4.057e-05
80 | 0.97405 | -0.50052 | 0 | 0
81 | 0.97378 | -0.50588 | 0 | 0
82 | 0.97347 | -0.51204 | 0 | 0
83 | 0.97359 | -0.50967 | 0.0035794 | 0.00089709
84 | 0.97335 | -0.51436 | 0.0044762 | 0.0011218
85 | 0.99998 | 149.9956 | 0 | 0

## res_line
| p_from_mw | q_from_mvar | p_to_mw | q_to_mvar | pl_mw | ql_mvar | i_from_ka | i_to_ka | i_ka | vm_from_pu | va_from_degree | vm_to_pu | va_to_degree | loading_percent
0 | -0.041549 | -0.01042 | 0.041657 | 0.010488 | 0.0001078 | 6.8093e-05 | 0.063321 | 0.063321 | 0.063321 | 0.97643 | -0.45368 | 0.97919 | -0.3994 | 17.3959
1 | 0.025011 | 0.0062747 | -0.025009 | -0.0062737 | 1.59e-06 | 9.8112e-07 | 0.038117 | 0.038117 | 0.038117 | 0.97643 | -0.45368 | 0.97636 | -0.45502 | 10.4717
2 | -0.11167 | -0.028035 | 0.1119 | 0.028183 | 0.00023153 | 0.00014791 | 0.16972 | 0.16972 | 0.16972 | 0.97919 | -0.3994 | 0.98141 | -0.35603 | 46.6258
3 | 0.012331 | 0.0030963 | -0.012318 | -0.0030889 | 1.3586e-05 | 7.4138e-06 | 0.018796 | 0.018796 | 0.018796 | 0.97636 | -0.45502 | 0.97519 | -0.47813 | 5.1637
4 | -0.12171 | -0.030641 | 0.12251 | 0.031151 | 0.00079827 | 0.00051009 | 0.18459 | 0.18459 | 0.18459 | 0.98141 | -0.35603 | 0.98844 | -0.2198 | 50.7108
5 | 0.010153 | 0.0025464 | -0.010147 | -0.0025433 | 6.0536e-06 | 3.0357e-06 | 0.015493 | 0.015493 | 0.015493 | 0.97519 | -0.47813 | 0.97455 | -0.49065 | 4.2563
6 | -0.12493 | -0.031756 | 0.12528 | 0.03198 | 0.00034978 | 0.00022352 | 0.18823 | 0.18823 | 0.18823 | 0.98844 | -0.2198 | 0.99146 | -0.16185 | 51.7104
7 | 0.0024173 | 0.00060532 | -0.0024171 | -0.00060578 | 2.3613e-07 | -4.5829e-07 | 0.0036389 | 0.0036391 | 0.0036391 | 0.98844 | -0.2198 | 0.98834 | -0.22186 | 0.99976
8 | 0.0013534 | 0.00033847 | -0.0013534 | -0.00033875 | 3.8017e-08 | -2.7151e-07 | 0.0020663 | 0.0020664 | 0.0020664 | 0.97455 | -0.49065 | 0.97452 | -0.49124 | 0.56769
9 | 0.0087933 | 0.0022049 | -0.0087909 | -0.0022038 | 2.4062e-06 | 1.0966e-06 | 0.013427 | 0.013427 | 0.013427 | 0.97455 | -0.49065 | 0.97426 | -0.49639 | 3.6887
10 | -0.12707 | -0.03243 | 0.1277 | 0.032833 | 0.00063144 | 0.00040352 | 0.19092 | 0.19092 | 0.19092 | 0.99146 | -0.16185 | 0.99685 | -0.059546 | 52.4504
11 | 0.0017949 | 0.00044976 | -0.0017949 | -0.00044984 | 1.8588e-08 | -7.6193e-08 | 0.0026938 | 0.0026938 | 0.0026938 | 0.99146 | -0.16185 | 0.99145 | -0.16207 | 0.74006
12 | 0.00061901 | 0.00015469 | -0.00061901 | -0.0001548 | 3.0171e-09 | -1.1031e-07 | 0.00094502 | 0.00094506 | 0.00094506 | 0.97452 | -0.49124 | 0.97452 | -0.49134 | 0.25963
13 | 0.0080617 | 0.002021 | -0.0080601 | -0.0020203 | 1.5847e-06 | 6.6719e-07 | 0.012313 | 0.012313 | 0.012313 | 0.97426 | -0.49639 | 0.97405 | -0.50052 | 3.3828
14 | -0.27537 | -0.070559 | 0.27617 | 0.071068 | 0.0007972 | 0.00050955 | 0.41161 | 0.41161 | 0.41161 | 0.99685 | -0.059546 | 1 | 0 | 56.5393
15 | 0.14767 | 0.037726 | -0.14763 | -0.0377 | 3.9829e-05 | 2.5377e-05 | 0.22069 | 0.22069 | 0.22069 | 0.99685 | -0.059546 | 0.99655 | -0.065126 | 30.3142
16 | -0.0038352 | -0.00096119 | 0.0038352 | 0.00096118 | 3.9573e-08 | -1.3831e-08 | 0.0058253 | 0.0058252 | 0.0058253 | 0.97967 | -0.39112 | 0.97968 | -0.3909 | 1.6003
17 | -0.0038352 | -0.00096118 | 0.0038381 | 0.00096018 | 2.8321e-06 | -9.9262e-07 | 0.0058252 | 0.0058242 | 0.0058252 | 0.97968 | -0.3909 | 0.98047 | -0.37539 | 1.6003
18 | -0.037431 | -0.0093905 | 0.037501 | 0.0094345 | 6.9896e-05 | 4.4004e-05 | 0.05681 | 0.05681 | 0.05681 | 0.98047 | -0.37539 | 0.98247 | -0.3363 | 15.6072
19 | 0.033593 | 0.0084303 | -0.033563 | -0.0084117 | 2.9771e-05 | 1.8669e-05 | 0.050986 | 0.050986 | 0.050986 | 0.98047 | -0.37539 | 0.97952 | -0.394 | 14.0072
20 | 0.050051 | 0.012595 | -0.049994 | -0.012559 | 5.6891e-05 | 3.6076e-05 | 0.075823 | 0.075823 | 0.075823 | 0.98247 | -0.3363 | 0.98125 | -0.36012 | 20.8306
21 | -0.087551 | -0.02203 | 0.08772 | 0.022137 | 0.00016903 | 0.00010786 | 0.13263 | 0.13263 | 0.13263 | 0.98247 | -0.3363 | 0.98454 | -0.29598 | 36.4377
22 | 0.035905 | 0.0090281 | -0.035892 | -0.0090201 | 1.2656e-05 | 7.9564e-06 | 0.054459 | 0.054459 | 0.054459 | 0.98125 | -0.36012 | 0.98087 | -0.3675 | 14.9612
23 | -0.10336 | -0.026057 | 0.10354 | 0.02617 | 0.00017793 | 0.00011363 | 0.15627 | 0.15627 | 0.15627 | 0.98454 | -0.29598 | 0.98639 | -0.26008 | 42.9304
24 | 0.11997 | 0.030506 | -0.11965 | -0.030296 | 0.00032895 | 0.00021018 | 0.18023 | 0.18023 | 0.18023 | 0.99142 | -0.16329 | 0.98845 | -0.22037 | 49.5125
25 | -0.12214 | -0.031049 | 0.12221 | 0.03109 | 6.3124e-05 | 4.0335e-05 | 0.18348 | 0.18348 | 0.18348 | 0.99142 | -0.16329 | 0.99198 | -0.15256 | 50.4073
26 | 0.0021705 | 0.00054346 | -0.0021704 | -0.00054359 | 5.0634e-08 | -1.3167e-07 | 0.0032575 | 0.0032575 | 0.0032575 | 0.99142 | -0.16329 | 0.99139 | -0.16378 | 0.89492
27 | 0.11913 | 0.030167 | -0.1189 | -0.030022 | 0.00022666 | 0.00014482 | 0.17945 | 0.17945 | 0.17945 | 0.98845 | -0.22037 | 0.98639 | -0.26008 | 49.3001
28 | -0.13465 | -0.034209 | 0.13474 | 0.03427 | 9.5695e-05 | 6.1164e-05 | 0.20215 | 0.20215 | 0.20215 | 0.99198 | -0.15256 | 0.99274 | -0.13781 | 55.5344
29 | 0.012441 | 0.0031194 | -0.012437 | -0.0031169 | 4.5797e-06 | 2.4785e-06 | 0.018663 | 0.018663 | 0.018663 | 0.99198 | -0.15256 | 0.99158 | -0.16029 | 5.1272
30 | 0.0014254 | 0.00035688 | -0.0014254 | -0.00035723 | 5.089e-08 | -3.4972e-07 | 0.0021393 | 0.0021395 | 0.0021395 | 0.99139 | -0.16378 | 0.99135 | -0.16452 | 0.58777
31 | -0.16866 | -0.04252 | 0.16877 | 0.04259 | 0.00010959 | 6.9895e-05 | 0.25182 | 0.25182 | 0.25182 | 0.99698 | -0.057797 | 0.99769 | -0.044229 | 34.5902
32 | 0.16866 | 0.04252 | -0.16843 | -0.042371 | 0.00023345 | 0.0001489 | 0.25182 | 0.25182 | 0.25182 | 0.99698 | -0.057797 | 0.99547 | -0.086765 | 34.5902
33 | -0.16877 | -0.04259 | 0.16913 | 0.042818 | 0.00035831 | 0.00022853 | 0.25182 | 0.25182 | 0.25182 | 0.99769 | -0.044229 | 1 | 0 | 34.5902
34 | 0.077292 | 0.01953 | -0.07713 | -0.019427 | 0.00016152 | 0.00010295 | 0.11559 | 0.11559 | 0.11559 | 0.99547 | -0.086765 | 0.9932 | -0.13046 | 31.7558
35 | -0.14678 | -0.037287 | 0.14729 | 0.037615 | 0.00051551 | 0.00032846 | 0.22018 | 0.22018 | 0.22018 | 0.99274 | -0.13781 | 0.99655 | -0.065126 | 30.2446
36 | 0.012032 | 0.0030164 | -0.01203 | -0.0030152 | 2.3764e-06 | 1.2691e-06 | 0.018035 | 0.018035 | 0.018035 | 0.99274 | -0.13781 | 0.99253 | -0.14196 | 4.9548
37 | -0.042818 | -0.010733 | 0.042926 | 0.010801 | 0.00010739 | 6.7842e-05 | 0.064486 | 0.064486 | 0.064486 | 0.98804 | -0.23028 | 0.99075 | -0.17779 | 17.7159
38 | 0.042818 | 0.010733 | -0.042812 | -0.01073 | 5.7782e-06 | 3.6506e-06 | 0.064486 | 0.064486 | 0.064486 | 0.98804 | -0.23028 | 0.9879 | -0.23312 | 17.7159
39 | 0.0090478 | 0.0022671 | -0.0090458 | -0.0022662 | 1.9761e-06 | 8.973e-07 | 0.013589 | 0.013589 | 0.013589 | 0.99075 | -0.17779 | 0.99051 | -0.18237 | 3.7332
40 | -0.051973 | -0.013068 | 0.051984 | 0.013075 | 1.0591e-05 | 6.7183e-06 | 0.078074 | 0.078074 | 0.078074 | 0.99075 | -0.17779 | 0.99097 | -0.17352 | 21.449
41 | 0.0012386 | 0.00030969 | -0.0012386 | -0.00031006 | 3.9443e-08 | -3.6584e-07 | 0.0018605 | 0.0018606 | 0.0018606 | 0.99051 | -0.18237 | 0.99048 | -0.18304 | 0.51116
42 | 0.0078072 | 0.0019566 | -0.0078047 | -0.0019556 | 2.44e-06 | 9.5297e-07 | 0.011728 | 0.011729 | 0.011729 | 0.99051 | -0.18237 | 0.99018 | -0.18894 | 3.2222
43 | -0.053304 | -0.013406 | 0.053382 | 0.013455 | 7.7593e-05 | 4.9243e-05 | 0.080057 | 0.080057 | 0.080057 | 0.99097 | -0.17352 | 0.99255 | -0.1431 | 21.9937
44 | 0.035892 | 0.0090201 | -0.03586 | -0.0089996 | 3.2685e-05 | 2.0548e-05 | 0.054459 | 0.054459 | 0.054459 | 0.98087 | -0.3675 | 0.9799 | -0.3866 | 14.9612
45 | 0.028458 | 0.0071409 | -0.028453 | -0.0071379 | 4.8395e-06 | 3.0029e-06 | 0.042349 | 0.042349 | 0.042349 | 1 | 0 | 0.99981 | -0.0035671 | 11.6343
46 | -0.0082622 | -0.0020707 | 0.0082633 | 0.0020712 | 1.1601e-06 | 4.8199e-07 | 0.012389 | 0.012389 | 0.012389 | 0.99238 | -0.1449 | 0.99253 | -0.14196 | 3.4035
47 | 0.0071311 | 0.0017873 | -0.007131 | -0.0017872 | 1.2293e-07 | 4.1534e-08 | 0.010686 | 0.010686 | 0.010686 | 0.99304 | -0.1336 | 0.99302 | -0.13397 | 2.9356
48 | -0.022212 | -0.0055731 | 0.022215 | 0.0055751 | 3.3338e-06 | 2.0298e-06 | 0.033286 | 0.033286 | 0.033286 | 0.99304 | -0.1336 | 0.9932 | -0.13046 | 9.1444
49 | 0.015081 | 0.0037858 | -0.015068 | -0.0037783 | 1.3024e-05 | 7.4563e-06 | 0.0226 | 0.0226 | 0.0226 | 0.99304 | -0.1336 | 0.9921 | -0.15172 | 6.2089
50 | 0.007131 | 0.0017872 | -0.0071306 | -0.0017871 | 4.3915e-07 | 1.4839e-07 | 0.010686 | 0.010686 | 0.010686 | 0.99302 | -0.13397 | 0.99295 | -0.13526 | 2.9356
51 | 0.054915 | 0.013852 | -0.054882 | -0.013831 | 3.3211e-05 | 2.1086e-05 | 0.082306 | 0.082306 | 0.082306 | 0.9932 | -0.13046 | 0.99255 | -0.1431 | 22.6114
52 | 0.010413 | 0.0026116 | -0.010408 | -0.0026092 | 4.7904e-06 | 2.39e-06 | 0.015618 | 0.015619 | 0.015619 | 0.9921 | -0.15172 | 0.9916 | -0.16138 | 4.2908
53 | 0.0012386 | 0.00031006 | -0.0012385 | -0.00031041 | 3.8014e-08 | -3.5251e-07 | 0.0018606 | 0.0018607 | 0.0018607 | 0.99048 | -0.18304 | 0.99045 | -0.18369 | 0.51119
54 | 0.0048146 | 0.0012062 | -0.0048142 | -0.0012062 | 4.4546e-07 | -6.7604e-09 | 0.0072352 | 0.0072353 | 0.0072353 | 0.99018 | -0.18894 | 0.99008 | -0.19088 | 1.9877
55 | 0.0048142 | 0.0012062 | -0.004813 | -0.0012062 | 1.186e-06 | -1.7671e-08 | 0.0072353 | 0.0072355 | 0.0072355 | 0.99008 | -0.19088 | 0.98981 | -0.19605 | 1.9878
56 | 0.004813 | 0.0012062 | -0.0048129 | -0.0012062 | 8.3752e-08 | -1.2298e-09 | 0.0072355 | 0.0072355 | 0.0072355 | 0.98981 | -0.19605 | 0.98979 | -0.19642 | 1.9878
57 | -0.0073056 | -0.001831 | 0.0073085 | 0.001832 | 2.8609e-06 | 1.0157e-06 | 0.010976 | 0.010976 | 0.010976 | 0.99042 | -0.18439 | 0.99084 | -0.17617 | 3.0154
58 | -0.0073085 | -0.001832 | 0.0073096 | 0.0018324 | 1.1146e-06 | 3.9548e-07 | 0.010976 | 0.010976 | 0.010976 | 0.99084 | -0.17617 | 0.99101 | -0.17297 | 3.0153
59 | 0.0010226 | 0.0002558 | -0.0010226 | -0.00025628 | 3.4575e-08 | -4.8177e-07 | 0.0015353 | 0.0015355 | 0.0015355 | 0.99101 | -0.17297 | 0.99097 | -0.17368 | 0.42183
60 | -0.0083322 | -0.0020882 | 0.0083346 | 0.0020892 | 2.4162e-06 | 1.0158e-06 | 0.012511 | 0.012511 | 0.012511 | 0.99101 | -0.17297 | 0.99132 | -0.16689 | 3.4371
61 | 0.0083349 | 0.0020893 | -0.0083346 | -0.0020892 | 2.9559e-07 | 1.2425e-07 | 0.012511 | 0.012511 | 0.012511 | 0.99136 | -0.16614 | 0.99132 | -0.16689 | 3.437
62 | 0.0018108 | 0.00045368 | -0.0018108 | -0.00045383 | 3.6697e-08 | -1.473e-07 | 0.002718 | 0.0027181 | 0.0027181 | 0.99136 | -0.16614 | 0.99134 | -0.16657 | 0.74672
63 | -0.010146 | -0.002543 | 0.010148 | 0.0025441 | 2.302e-06 | 1.1319e-06 | 0.015229 | 0.015229 | 0.015229 | 0.99136 | -0.16614 | 0.9916 | -0.16138 | 4.1837
64 | 0.00061901 | 0.0001548 | -0.000619 | -0.00015514 | 9.2107e-09 | -3.3669e-07 | 0.00094506 | 0.00094518 | 0.00094518 | 0.97452 | -0.49134 | 0.9745 | -0.49165 | 0.25967
65 | -0.00018772 | -4.7048e-05 | 0.00018772 | 4.6741e-05 | 6.8873e-10 | -3.0639e-07 | 0.00027981 | 0.0002797 | 0.00027981 | 0.99831 | -0.032608 | 0.99831 | -0.032531 | 0.07687
66 | -0.00033338 | -8.3248e-05 | 0.00033339 | 8.2947e-05 | 2.1343e-09 | -3.002e-07 | 0.00049681 | 0.00049671 | 0.00049681 | 0.99831 | -0.032531 | 0.99832 | -0.032396 | 0.13649
67 | 0.028453 | 0.0071379 | -0.028427 | -0.0071215 | 2.6419e-05 | 1.6393e-05 | 0.042349 | 0.042349 | 0.042349 | 0.99981 | -0.0035671 | 0.9988 | -0.023062 | 11.6343
68 | 0.0040144 | 0.0010033 | -0.0040143 | -0.0010033 | 1.0099e-07 | -3.3937e-08 | 0.0059797 | 0.0059797 | 0.0059797 | 0.9988 | -0.023062 | 0.99877 | -0.023591 | 1.6428
69 | -0.01733 | -0.0043433 | 0.01734 | 0.004349 | 9.5393e-06 | 5.6444e-06 | 0.026348 | 0.026348 | 0.026348 | 0.97871 | -0.40993 | 0.9793 | -0.39838 | 7.2386
70 | -0.01734 | -0.004349 | 0.017349 | 0.0043547 | 9.7444e-06 | 5.7652e-06 | 0.026348 | 0.026348 | 0.026348 | 0.9793 | -0.39838 | 0.9799 | -0.3866 | 7.2385
71 | 0.01851 | 0.0046448 | -0.018507 | -0.0046428 | 3.4295e-06 | 2.0491e-06 | 0.028111 | 0.028111 | 0.028111 | 0.9799 | -0.3866 | 0.9797 | -0.39048 | 7.7227
72 | -0.0040136 | -0.0010035 | 0.0040143 | 0.0010033 | 7.3244e-07 | -2.4594e-07 | 0.00598 | 0.0059797 | 0.00598 | 0.99857 | -0.027429 | 0.99877 | -0.023591 | 1.6428
73 | 0.0037116 | 0.00092811 | -0.0037112 | -0.0009283 | 3.9217e-07 | -1.9631e-07 | 0.00553 | 0.0055302 | 0.0055302 | 0.99857 | -0.027429 | 0.99846 | -0.029651 | 1.5193
74 | 0.00030199 | 7.5436e-05 | -0.00030199 | -7.5685e-05 | 1.4505e-09 | -2.4899e-07 | 0.00044992 | 0.00045 | 0.00045 | 0.99857 | -0.027429 | 0.99857 | -0.02753 | 0.12363
75 | 0.0037112 | 0.0009283 | -0.0037108 | -0.00092847 | 3.3858e-07 | -1.6938e-07 | 0.0055302 | 0.0055303 | 0.0055303 | 0.99846 | -0.029651 | 0.99836 | -0.031569 | 1.5193
76 | 0.0020567 | 0.0005139 | -0.0020567 | -0.00051397 | 2.2847e-08 | -7.0187e-08 | 0.0030649 | 0.0030649 | 0.0030649 | 0.99836 | -0.031569 | 0.99835 | -0.031802 | 0.842
77 | 0.00069645 | 0.00017307 | -0.00069645 | -0.0001731 | 1.0912e-09 | -3.4647e-08 | 0.0010375 | 0.0010375 | 0.0010375 | 0.99835 | -0.031802 | 0.99835 | -0.031835 | 0.28504
78 | 0.012175 | 0.0030558 | -0.012159 | -0.0030474 | 1.5573e-05 | 8.4401e-06 | 0.018493 | 0.018494 | 0.018494 | 0.9797 | -0.39048 | 0.97833 | -0.41734 | 5.0807
79 | 0.00049528 | 0.00012268 | -0.00049527 | -0.00012352 | 1.314e-08 | -8.3316e-07 | 0.0007377 | 0.00073799 | 0.00073799 | 0.99835 | -0.031835 | 0.99832 | -0.032396 | 0.20274
80 | 0.0080601 | 0.0020203 | -0.0080581 | -0.0020195 | 2.0591e-06 | 8.6715e-07 | 0.012313 | 0.012313 | 0.012313 | 0.97405 | -0.50052 | 0.97378 | -0.50588 | 3.3828
81 | 0.0080581 | 0.0020195 | -0.0080566 | -0.0020189 | 1.4527e-06 | 6.1196e-07 | 0.012313 | 0.012314 | 0.012314 | 0.97378 | -0.50588 | 0.97359 | -0.50967 | 3.3828
82 | -0.0044767 | -0.0011218 | 0.0044772 | 0.0011218 | 5.0667e-07 | -3.451e-08 | 0.0068429 | 0.0068428 | 0.0068429 | 0.97347 | -0.51204 | 0.97359 | -0.50967 | 1.8799
83 | 0.0044767 | 0.0011218 | -0.0044762 | -0.0011218 | 4.9362e-07 | -3.3523e-08 | 0.0068429 | 0.006843 | 0.006843 | 0.97347 | -0.51204 | 0.97335 | -0.51436 | 1.88

## res_trafo
| p_hv_mw | q_hv_mvar | p_lv_mw | q_lv_mvar | pl_mw | ql_mvar | i_hv_ka | i_lv_ka | vm_hv_pu | va_hv_degree | vm_lv_pu | va_lv_degree | loading_percent
0 | -1.2729e-15 | -1.3162e-15 | 0.00165 | 1.2699e-07 | 0.00165 | 1.2699e-07 | 5.2857e-17 | 0.0023815 | 0.99998 | 149.9956 | 1 | 0 | 0.2619

## res_ext_grid
| p_mw | q_mvar
0 | 0.535 | 0.13596

## res_load
| p_mw | q_mvar
0 | 0.016539 | 0.004145
1 | 0.070015 | 0.017547
2 | 0.012678 | 0.0031774
3 | 0.009807 | 0.0024579
4 | 0.0021649 | 0.00054257
5 | 0.0024171 | 0.00060578
6 | 0.0007344 | 0.00018406
7 | 0.00072918 | 0.00018275
8 | 0.0017949 | 0.00044984
9 | 0.0038352 | 0.00096119
10 | 0.033563 | 0.0084117
11 | 0.014089 | 0.003531
12 | 0.015637 | 0.003919
13 | 0.00051364 | 0.00012873
14 | 0.00074499 | 0.00018671
15 | 0.091134 | 0.02284
16 | 0.012437 | 0.0031169
17 | 0.042812 | 0.01073
18 | 0.0013204 | 0.00033093
19 | 0.05959 | 0.014935
20 | 0.01537 | 0.003852
21 | 0.0082622 | 0.0020707
22 | 0.0037666 | 0.000944
23 | 0.0014254 | 0.00035723
24 | 0.0046551 | 0.0011667
25 | 0.00033964 | 8.5122e-05
26 | 0.0029901 | 0.0007494
27 | 0.0012385 | 0.00031041
28 | 0.0014998 | 0.0003759
29 | 0.0048129 | 0.0012062
30 | 0.0073056 | 0.001831
31 | 0.0018108 | 0.00045383
32 | 0.00025982 | 6.5117e-05
33 | 0.0010226 | 0.00025628
34 | 0.0071306 | 0.0017871
35 | 0.000619 | 0.00015514
36 | 0.00018772 | 4.7048e-05
37 | 0.00014566 | 3.6506e-05
38 | 0.024412 | 0.0061183
39 | 0.01733 | 0.0043433
40 | 0.00030199 | 7.5685e-05
41 | 0.0016542 | 0.00041457
42 | 0.0013602 | 0.0003409
43 | 0.0063322 | 0.001587
44 | 0.012159 | 0.0030474
45 | 0.00020117 | 5.0419e-05
46 | 0.00016188 | 4.057e-05
47 | 0.0035794 | 0.00089709
48 | 0.0044762 | 0.0011218

## dtypes
| element | column | dtype
0 | bus | name | object
1 | bus | vn_kv | float64
2 | bus | type | object
3 | bus | zone | object
4 | bus | in_service | bool
5 | load | name | object
6 | load | bus | uint32
7 | load | p_mw | float64
8 | load | q_mvar | float64
9 | load | const_z_percent | float64
10 | load | const_i_percent | float64
11 | load | sn_mva | float64
12 | load | scaling | float64
13 | load | in_service | bool
14 | load | type | object
15 | ext_grid | name | object
16 | ext_grid | bus | uint32
17 | ext_grid | vm_pu | float64
18 | ext_grid | va_degree | float64
19 | ext_grid | slack_weight | float64
20 | ext_grid | in_service | bool
21 | line | name | object
22 | line | std_type | object
23 | line | from_bus | uint32
24 | line | to_bus | uint32
25 | line | length_km | float64
26 | line | r_ohm_per_km | float64
27 | line | x_ohm_per_km | float64
28 | line | c_nf_per_km | float64
29 | line | g_us_per_km | float64
30 | line | max_i_ka | float64
31 | line | df | float64
32 | line | parallel | uint32
33 | line | type | object
34 | line | in_service | bool
35 | trafo | name | object
36 | trafo | std_type | object
37 | trafo | hv_bus | uint32
38 | trafo | lv_bus | uint32
39 | trafo | sn_mva | float64
40 | trafo | vn_hv_kv | float64
41 | trafo | vn_lv_kv | float64
42 | trafo | vk_percent | float64
43 | trafo | vkr_percent | float64
44 | trafo | pfe_kw | float64
45 | trafo | i0_percent | float64
46 | trafo | shift_degree | float64
47 | trafo | tap_side | object
48 | trafo | tap_neutral | int32
49 | trafo | tap_min | int32
50 | trafo | tap_max | int32
51 | trafo | tap_step_percent | float64
52 | trafo | tap_step_degree | float64
53 | trafo | tap_pos | int32
54 | trafo | tap_phase_shifter | bool
55 | trafo | parallel | uint32
56 | trafo | df | float64
57 | trafo | in_service | bool
58 | line_geodata | coords | object
59 | bus_geodata | x | float64
60 | bus_geodata | y | float64
61 | bus_geodata | coords | object
62 | res_bus | vm_pu | float64
63 | res_bus | va_degree | float64
64 | res_bus | p_mw | float64
65 | res_bus | q_mvar | float64
66 | res_line | p_from_mw | float64
67 | res_line | q_from_mvar | float64
68 | res_line | p_to_mw | float64
69 | res_line | q_to_mvar | float64
70 | res_line | pl_mw | float64
71 | res_line | ql_mvar | float64
72 | res_line | i_from_ka | float64
73 | res_line | i_to_ka | float64
74 | res_line | i_ka | float64
75 | res_line | vm_from_pu | float64
76 | res_line | va_from_degree | float64
77 | res_line | vm_to_pu | float64
78 | res_line | va_to_degree | float64
79 | res_line | loading_percent | float64
80 | res_trafo | p_hv_mw | float64
81 | res_trafo | q_hv_mvar | float64
82 | res_trafo | p_lv_mw | float64
83 | res_trafo | q_lv_mvar | float64
84 | res_trafo | pl_mw | float64
85 | res_trafo | ql_mvar | float64
86 | res_trafo | i_hv_ka | float64
87 | res_trafo | i_lv_ka | float64
88 | res_trafo | vm_hv_pu | float64
89 | res_trafo | va_hv_degree | float64
90 | res_trafo | vm_lv_pu | float64
91 | res_trafo | va_lv_degree | float64
92 | res_trafo | loading_percent | float64
93 | res_ext_grid | p_mw | float64
94 | res_ext_grid | q_mvar | float64
95 | res_load | p_mw | float64
96 | res_load | q_mvar | float64

## parameters
| version | format_version | converged | OPF_converged | name | f_hz | sn_mva
0 | 2.14.6 | 2.14.0 | TRUE | FALSE |  | 50 | 1