## bus
| name | vn_kv | type | zone | in_service
0 | bus_LV_2542-3_0_4_node_0 | 0.4 | n |  | TRUE
1 | bus_LV_2542-3_0_4_node_1 | 0.4 | n |  | TRUE
2 | bus_LV_2542-3_0_4_node_3 | 0.4 | n |  | TRUE
3 | bus_LV_2542-3_0_4_node_2 | 0.4 | n |  | TRUE
4 | bus_LV_2542-3_0_4_node_4 | 0.4 | n |  | TRUE
5 | bus_LV_2542-3_0_4_node_152 | 0.4 | n |  | TRUE
6 | bus_LV_2542-3_0_4_node_183 | 0.4 | n |  | TRUE
7 | bus_LV_2542-3_0_4_node_16 | 0.4 | n |  | TRUE
8 | bus_LV_2542-3_0_4_node_18 | 0.4 | n |  | TRUE
9 | bus_LV_2542-3_0_4_node_11 | 0.4 | n |  | TRUE
10 | bus_LV_2542-3_0_4_node_13 | 0.4 | n |  | TRUE
11 | bus_LV_2542-3_0_4_node_14 | 0.4 | n |  | TRUE
12 | bus_LV_2542-3_0_4_node_23 | 0.4 | n |  | TRUE
13 | bus_LV_2542-3_0_4_node_185 | 0.4 | n |  | TRUE
14 | bus_LV_2542-3_0_4_node_15 | 0.4 | n |  | TRUE
15 | bus_LV_2542-3_0_4_node_17 | 0.4 | n |  | TRUE
16 | bus_LV_2542-3_0_4_node_21 | 0.4 | n |  | TRUE
17 | bus_LV_2542-3_0_4_node_19 | 0.4 | n |  | TRUE
18 | bus_LV_2542-3_0_4_node_22 | 0.4 | n |  | TRUE
19 | bus_LV_2542-3_0_4_node_90 | 0.4 | n |  | TRUE
20 | bus_LV_2542-3_0_4_node_91 | 0.4 | n |  | TRUE
21 | bus_LV_2542-3_0_4_node_93 | 0.4 | n |  | TRUE
22 | bus_LV_2542-3_0_4_node_94 | 0.4 | n |  | TRUE
23 | bus_LV_2542-3_0_4_node_126 | 0.4 | n |  | TRUE
24 | bus_LV_2542-3_0_4_node_159 | 0.4 | n |  | TRUE
25 | bus_LV_2542-3_0_4_node_95 | 0.4 | n |  | TRUE
26 | bus_LV_2542-3_0_4_node_96 | 0.4 | n |  | TRUE
27 | bus_LV_2542-3_0_4_node_98 | 0.4 | n |  | TRUE
28 | bus_LV_2542-3_0_4_node_117 | 0.4 | n |  | TRUE
29 | bus_LV_2542-3_0_4_node_116 | 0.4 | n |  | TRUE
30 | bus_LV_2542-3_0_4_node_136 | 0.4 | n |  | TRUE
31 | bus_LV_2542-3_0_4_node_122 | 0.4 | n |  | TRUE
32 | bus_LV_2542-3_0_4_node_123 | 0.4 | n |  | TRUE
33 | bus_LV_2542-3_0_4_node_124 | 0.4 | n |  | TRUE
34 | bus_LV_2542-3_0_4_node_125 | 0.4 | n |  | TRUE
35 | bus_LV_2542-3_0_4_node_127 | 0.4 | n |  | TRUE
36 | bus_LV_2542-3_0_4_node_142 | 0.4 | n |  | TRUE
37 | bus_LV_2542-3_0_4_node_144 | 0.4 | n |  | TRUE
38 | bus_LV_2542-3_0_4_node_140 | 0.4 | n |  | TRUE
39 | bus_LV_2542-3_0_4_node_155 | 0.4 | n |  | TRUE
40 | bus_LV_2542-3_0_4_node_128 | 0.4 | n |  | TRUE
41 | bus_LV_2542-3_0_4_node_129 | 0.4 | n |  | TRUE
42 | bus_LV_2542-3_0_4_node_130 | 0.4 | n |  | TRUE
43 | bus_LV_2542-3_0_4_node_131 | 0.4 | n |  | TRUE
44 | bus_LV_2542-3_0_4_node_132 | 0.4 | n |  | TRUE
45 | bus_LV_2542-3_0_4_node_133 | 0.4 | n |  | TRUE
46 | bus_LV_2542-3_0_4_node_135 | 0.4 | n |  | TRUE
47 | bus_LV_2542-3_0_4_node_145 | 0.4 | n |  | TRUE
48 | bus_LV_2542-3_0_4_node_181 | 0.4 | n |  | TRUE
49 | bus_LV_2542-3_0_4_node_134 | 0.4 | n |  | TRUE
50 | bus_LV_2542-3_0_4_node_153 | 0.4 | n |  | TRUE
51 | bus_LV_2542-3_0_4_node_150 | 0.4 | n |  | TRUE
52 | bus_LV_2542-3_0_4_node_137 | 0.4 | n |  | TRUE
53 | bus_LV_2542-3_0_4_node_138 | 0.4 | n |  | TRUE
54 | bus_LV_2542-3_0_4_node_139 | 0.4 | n |  | TRUE
55 | bus_LV_2542-3_0_4_node_141 | 0.4 | n |  | TRUE
56 | bus_LV_2542-3_0_4_node_143 | 0.4 | n |  | TRUE
57 | bus_LV_2542-3_0_4_node_154 | 0.4 | n |  | TRUE
58 | bus_LV_2542-3_0_4_node_146 | 0.4 | n |  | TRUE
59 | bus_LV_2542-3_0_4_node_148 | 0.4 | n |  | TRUE
60 | bus_LV_2542-3_0_4_node_149 | 0.4 | n |  | TRUE
61 | bus_LV_2542-3_0_4_node_151 | 0.4 | n |  | TRUE
62 | bus_LV_2542-3_0_4_node_157 | 0.4 | n |  | TRUE
63 | bus_LV_2542-3_0_4_node_165 | 0.4 | n |  | TRUE
64 | bus_LV_2542-3_0_4_node_156 | 0.4 | n |  | TRUE
65 | bus_LV_2542-3_0_4_node_158 | 0.4 | n |  | TRUE
66 | bus_LV_2542-3_0_4_node_172 | 0.4 | n |  | TRUE
67 | bus_LV_2542-3_0_4_node_160 | 0.4 | n |  | TRUE
68 | bus_LV_2542-3_0_4_node_163 | 0.4 | n |  | TRUE
69 | bus_LV_2542-3_0_4_node_161 | 0.4 | n |  | TRUE
70 | bus_LV_2542-3_0_4_node_162 | 0.4 | n |  | TRUE
71 | bus_LV_2542-3_0_4_node_164 | 0.4 | n |  | TRUE
72 | bus_LV_2542-3_0_4_node_170 | 0.4 | n |  | TRUE
73 | bus_LV_2542-3_0_4_node_166 | 0.4 | n |  | TRUE
74 | bus_LV_2542-3_0_4_node_167 | 0.4 | n |  | TRUE
75 | bus_LV_2542-3_0_4_node_168 | 0.4 | n |  | TRUE
76 | bus_LV_2542-3_0_4_node_169 | 0.4 | n |  | TRUE
77 | bus_LV_2542-3_0_4_node_171 | 0.4 | n |  | TRUE
78 | bus_LV_2542-3_0_4_node_174 | 0.4 | n |  | TRUE
79 | bus_LV_2542-3_0_4_node_173 | 0.4 | n |  | TRUE
80 | bus_LV_2542-3_0_4_node_175 | 0.4 | n |  | TRUE
81 | bus_LV_2542-3_0_4_node_180 | 0.4 | n |  | TRUE
82 | bus_MV_292_0_node_157 | 20 | n |  | TRUE

## load
| name | bus | p_mw | q_mvar | const_z_percent | const_i_percent | sn_mva | scaling | in_service | type
0 | LV_2542-3_0_4_load_0 | 0 | 0.0097308 | 0.0024388 | 0 | 0 |  | 1 | TRUE | wye
1 | LV_2542-3_0_4_load_152 | 5 | 0.0012871 | 0.00032258 | 0 | 0 |  | 1 | TRUE | wye
2 | LV_2542-3_0_4_load_183 | 6 | 0.019884 | 0.0049834 | 0 | 0 |  | 1 | TRUE | wye
3 | LV_2542-3_0_4_load_11 | 9 | 0.025965 | 0.0065075 | 0 | 0 |  | 1 | TRUE | wye
4 | LV_2542-3_0_4_load_185 | 13 | 0.0020817 | 0.00052172 | 0 | 0 |  | 1 | TRUE | wye
5 | LV_2542-3_0_4_load_15 | 14 | 0.097293 | 0.024384 | 0 | 0 |  | 1 | TRUE | wye
6 | LV_2542-3_0_4_load_17 | 15 | 0.013893 | 0.0034819 | 0 | 0 |  | 1 | TRUE | wye
7 | LV_2542-3_0_4_load_19 | 17 | 0.009171 | 0.0022985 | 0 | 0 |  | 1 | TRUE | wye
8 | LV_2542-3_0_4_load_22 | 18 | 0.044163 | 0.011068 | 0 | 0 |  | 1 | TRUE | wye
9 | LV_2542-3_0_4_load_90 | 19 | 0.011092 | 0.00278 | 0 | 0 |  | 1 | TRUE | wye
10 | LV_2542-3_0_4_load_93 | 21 | 0.0025612 | 0.0006419 | 0 | 0 |  | 1 | TRUE | wye
11 | LV_2542-3_0_4_load_94 | 22 | 0.002447 | 0.00061328 | 0 | 0 |  | 1 | TRUE | wye
12 | LV_2542-3_0_4_load_95 | 25 | 0.0089383 | 0.0022402 | 0 | 0 |  | 1 | TRUE | wye
13 | LV_2542-3_0_4_load_96 | 26 | 0.002026 | 0.00050777 | 0 | 0 |  | 1 | TRUE | wye
14 | LV_2542-3_0_4_load_98 | 27 | 0.00072522 | 0.00018176 | 0 | 0 |  | 1 | TRUE | wye
15 | LV_2542-3_0_4_load_116 | 29 | 0.0017371 | 0.00043536 | 0 | 0 |  | 1 | TRUE | wye
16 | LV_2542-3_0_4_load_136 | 30 | 0.0017991 | 0.0004509 | 0 | 0 |  | 1 | TRUE | wye
17 | LV_2542-3_0_4_load_122 | 31 | 0.0014824 | 0.00037153 | 0 | 0 |  | 1 | TRUE | wye
18 | LV_2542-3_0_4_load_123 | 32 | 0.0015412 | 0.00038626 | 0 | 0 |  | 1 | TRUE | wye
19 | LV_2542-3_0_4_load_125 | 34 | 0.00084419 | 0.00021157 | 0 | 0 |  | 1 | TRUE | wye
20 | LV_2542-3_0_4_load_142 | 36 | 0.0025461 | 0.0006381 | 0 | 0 |  | 1 | TRUE | wye
21 | LV_2542-3_0_4_load_144 | 37 | 0.0018523 | 0.00046424 | 0 | 0 |  | 1 | TRUE | wye
22 | LV_2542-3_0_4_load_155 | 39 | 0.00131 | 0.00032833 | 0 | 0 |  | 1 | TRUE | wye
23 | LV_2542-3_0_4_load_128 | 40 | 0.001394 | 0.00034936 | 0 | 0 |  | 1 | TRUE | wye
24 | LV_2542-3_0_4_load_131 | 43 | 0.0021844 | 0.00054747 | 0 | 0 |  | 1 | TRUE | wye
25 | LV_2542-3_0_4_load_132 | 44 | 0.0040589 | 0.0010173 | 0 | 0 |  | 1 | TRUE | wye
26 | LV_2542-3_0_4_load_135 | 46 | 0.0019939 | 0.00049972 | 0 | 0 |  | 1 | TRUE | wye
27 | LV_2542-3_0_4_load_145 | 47 | 0.0031897 | 0.00079941 | 0 | 0 |  | 1 | TRUE | wye
28 | LV_2542-3_0_4_load_181 | 48 | 0.0013851 | 0.00034713 | 0 | 0 |  | 1 | TRUE | wye
29 | LV_2542-3_0_4_load_150 | 51 | 0.00061566 | 0.0001543 | 0 | 0 |  | 1 | TRUE | wye
30 | LV_2542-3_0_4_load_137 | 52 | 0.0011734 | 0.00029407 | 0 | 0 |  | 1 | TRUE | wye
31 | LV_2542-3_0_4_load_138 | 53 | 0.0017175 | 0.00043045 | 0 | 0 |  | 1 | TRUE | wye
32 | LV_2542-3_0_4_load_139 | 54 | 0.0012838 | 0.00032175 | 0 | 0 |  | 1 | TRUE | wye
33 | LV_2542-3_0_4_load_141 | 55 | 0.001078 | 0.00027017 | 0 | 0 |  | 1 | TRUE | wye
34 | LV_2542-3_0_4_load_143 | 56 | 0.0036975 | 0.00092669 | 0 | 0 |  | 1 | TRUE | wye
35 | LV_2542-3_0_4_load_154 | 57 | 0.0024481 | 0.00061355 | 0 | 0 |  | 1 | TRUE | wye
36 | LV_2542-3_0_4_load_146 | 58 | 0.0029621 | 0.00074238 | 0 | 0 |  | 1 | TRUE | wye
37 | LV_2542-3_0_4_load_148 | 59 | 0.00082108 | 0.00020578 | 0 | 0 |  | 1 | TRUE | wye
38 | LV_2542-3_0_4_load_149 | 60 | 0.0015454 | 0.00038732 | 0 | 0 |  | 1 | TRUE | wye
39 | LV_2542-3_0_4_load_151 | 61 | 0.00079955 | 0.00020039 | 0 | 0 |  | 1 | TRUE | wye
40 | LV_2542-3_0_4_load_157 | 62 | 0.0012517 | 0.00031369 | 0 | 0 |  | 1 | TRUE | wye
41 | LV_2542-3_0_4_load_165 | 63 | 0.0010928 | 0.00027388 | 0 | 0 |  | 1 | TRUE | wye
42 | LV_2542-3_0_4_load_156 | 64 | 0.0020897 | 0.00052374 | 0 | 0 |  | 1 | TRUE | wye
43 | LV_2542-3_0_4_load_158 | 65 | 0.0013696 | 0.00034324 | 0 | 0 |  | 1 | TRUE | wye
44 | LV_2542-3_0_4_load_172 | 66 | 0.0011524 | 0.00028882 | 0 | 0 |  | 1 | TRUE | wye
45 | LV_2542-3_0_4_load_163 | 68 | 0.0015812 | 0.00039629 | 0 | 0 |  | 1 | TRUE | wye
46 | LV_2542-3_0_4_load_161 | 69 | 0.0013556 | 0.00033974 | 0 | 0 |  | 1 | TRUE | wye
47 | LV_2542-3_0_4_load_162 | 70 | 0.0010021 | 0.00025115 | 0 | 0 |  | 1 | TRUE | wye
48 | LV_2542-3_0_4_load_166 | 73 | 0.001046 | 0.00026214 | 0 | 0 |  | 1 | TRUE | wye
49 | LV_2542-3_0_4_load_167 | 74 | 0.00093647 | 0.0002347 | 0 | 0 |  | 1 | TRUE | wye
50 | LV_2542-3_0_4_load_168 | 75 | 0.0020987 | 0.00052598 | 0 | 0 |  | 1 | TRUE | wye
51 | LV_2542-3_0_4_load_171 | 77 | 0.0010053 | 0.00025196 | 0 | 0 |  | 1 | TRUE | wye
52 | LV_2542-3_0_4_load_174 | 78 | 0.0047881 | 0.0012 | 0 | 0 |  | 1 | TRUE | wye
53 | LV_2542-3_0_4_load_173 | 79 | 0.0043633 | 0.0010935 | 0 | 0 |  | 1 | TRUE | wye
54 | LV_2542-3_0_4_load_175 | 80 | 0.0014202 | 0.00035594 | 0 | 0 |  | 1 | TRUE | wye
55 | LV_2542-3_0_4_load_180 | 81 | 0.0013301 | 0.00033334 | 0 | 0 |  | 1 | TRUE | wye

## ext_grid
| name | bus | vm_pu | va_degree | slack_weight | in_service
0 |  | 2 | 1 | 0 | 1 | TRUE

## line
| name | std_type | from_bus | to_bus | length_km | r_ohm_per_km | x_ohm_per_km | c_nf_per_km | g_us_per_km | max_i_ka | df | parallel | type | in_service
0 | LV_2542-3_0_4_line_0 |  | 0 | 1 | 0.02129 | 0.125 | 0.08 | 261 | 0 | 0.364 | 1 | 1 | cs | TRUE
1 | LV_2542-3_0_4_line_1 |  | 1 | 2 | 0.020102 | 0.125 | 0.08 | 261 | 0 | 0.364 | 1 | 1 | cs | TRUE
2 | LV_2542-3_0_4_line_2 |  | 2 | 6 | 0.0060383 | 0.125 | 0.08 | 261 | 0 | 0.364 | 1 | 3 | cs | TRUE
3 | LV_2542-3_0_4_line_3 |  | 3 | 4 | 0.044973 | 0.125 | 0.08 | 261 | 0 | 0.364 | 1 | 3 | cs | TRUE
4 | LV_2542-3_0_4_line_4 |  | 3 | 5 | 0.018631 | 0.125 | 0.08 | 261 | 0 | 0.364 | 1 | 3 | cs | TRUE
5 | LV_2542-3_0_4_line_5 |  | 4 | 7 | 0.075598 | 0.125 | 0.08 | 261 | 0 | 0.364 | 1 | 1 | cs | TRUE
6 | LV_2542-3_0_4_line_6 |  | 4 | 8 | 0.063826 | 0.125 | 0.08 | 261 | 0 | 0.364 | 1 | 1 | cs | TRUE
7 | LV_2542-3_0_4_line_7 |  | 4 | 6 | 0.0068323 | 0.125 | 0.08 | 261 | 0 | 0.364 | 1 | 3 | cs | TRUE
8 | LV_2542-3_0_4_line_8 |  | 5 | 49 | 0.0090236 | 0.125 | 0.08 | 261 | 0 | 0.364 | 1 | 3 | cs | TRUE
9 | LV_2542-3_0_4_line_9 |  | 7 | 15 | 0.023648 | 0.125 | 0.08 | 261 | 0 | 0.364 | 1 | 1 | cs | TRUE
10 | LV_2542-3_0_4_line_10 |  | 7 | 14 | 0.059232 | 0.125 | 0.08 | 261 | 0 | 0.364 | 1 | 1 | cs | TRUE
11 | LV_2542-3_0_4_line_11 |  | 8 | 16 | 0.029319 | 0.125 | 0.08 | 261 | 0 | 0.364 | 1 | 1 | cs | TRUE
12 | LV_2542-3_0_4_line_12 |  | 8 | 17 | 0.051411 | 0.125 | 0.08 | 261 | 0 | 0.364 | 1 | 1 | cs | TRUE
13 | LV_2542-3_0_4_line_13 |  | 9 | 10 | 0.088126 | 0.125 | 0.08 | 261 | 0 | 0.364 | 1 | 1 | cs | TRUE
14 | LV_2542-3_0_4_line_14 |  | 10 | 11 | 0.04442 | 0.125 | 0.08 | 261 | 0 | 0.364 | 1 | 1 | cs | TRUE
15 | LV_2542-3_0_4_line_15 |  | 11 | 12 | 0.076849 | 0.125 | 0.08 | 261 | 0 | 0.364 | 1 | 1 | cs | TRUE
16 | LV_2542-3_0_4_line_16 |  | 11 | 13 | 0.031906 | 0.125 | 0.08 | 261 | 0 | 0.364 | 1 | 1 | cs | TRUE
17 | LV_2542-3_0_4_line_17 |  | 12 | 18 | 0.039705 | 0.125 | 0.08 | 261 | 0 | 0.364 | 1 | 1 | cs | TRUE
18 | LV_2542-3_0_4_line_18 |  | 13 | 80 | 0.14915 | 0.125 | 0.08 | 261 | 0 | 0.364 | 1 | 1 | cs | TRUE
19 | LV_2542-3_0_4_line_19 |  | 16 | 18 | 0.014488 | 0.125 | 0.08 | 261 | 0 | 0.364 | 1 | 1 | cs | TRUE
20 | LV_2542-3_0_4_line_20 |  | 19 | 20 | 0.031497 | 0.125 | 0.08 | 261 | 0 | 0.364 | 1 | 1 | cs | TRUE
21 | LV_2542-3_0_4_line_21 |  | 20 | 21 | 0.038173 | 0.125 | 0.08 | 261 | 0 | 0.364 | 1 | 1 | cs | TRUE
22 | LV_2542-3_0_4_line_22 |  | 20 | 22 | 0.021931 | 0.125 | 0.08 | 261 | 0 | 0.364 | 1 | 1 | cs | TRUE
23 | LV_2542-3_0_4_line_23 |  | 21 | 23 | 0.0059339 | 0.125 | 0.08 | 261 | 0 | 0.364 | 1 | 1 | cs | TRUE
24 | LV_2542-3_0_4_line_24 |  | 22 | 24 | 0.026739 | 0.125 | 0.08 | 261 | 0 | 0.364 | 1 | 1 | cs | TRUE
25 | LV_2542-3_0_4_line_25 |  | 23 | 37 | 0.016335 | 0.125 | 0.08 | 261 | 0 | 0.364 | 1 | 1 | cs | TRUE
26 | LV_2542-3_0_4_line_26 |  | 23 | 33 | 0.015583 | 0.125 | 0.08 | 261 | 0 | 0.364 | 1 | 1 | cs | TRUE
27 | LV_2542-3_0_4_line_27 |  | 24 | 67 | 0.005034 | 0.125 | 0.08 | 261 | 0 | 0.364 | 1 | 1 | cs | TRUE
28 | LV_2542-3_0_4_line_28 |  | 25 | 26 | 0.0025071 | 0.125 | 0.08 | 261 | 0 | 0.364 | 1 | 1 | cs | TRUE
29 | LV_2542-3_0_4_line_29 |  | 26 | 27 | 0.01333 | 0.125 | 0.08 | 261 | 0 | 0.364 | 1 | 1 | cs | TRUE
30 | LV_2542-3_0_4_line_30 |  | 27 | 28 | 0.034038 | 0.125 | 0.08 | 261 | 0 | 0.364 | 1 | 1 | cs | TRUE
31 | LV_2542-3_0_4_line_31 |  | 28 | 30 | 0.0072768 | 0.125 | 0.08 | 261 | 0 | 0.364 | 1 | 1 | cs | TRUE
32 | LV_2542-3_0_4_line_32 |  | 28 | 29 | 0.013837 | 0.125 | 0.08 | 261 | 0 | 0.364 | 1 | 1 | cs | TRUE
33 | LV_2542-3_0_4_line_33 |  | 30 | 46 | 0.020207 | 0.125 | 0.08 | 261 | 0 | 0.364 | 1 | 1 | cs | TRUE
34 | LV_2542-3_0_4_line_34 |  | 31 | 32 | 0.0096962 | 0.125 | 0.08 | 261 | 0 | 0.364 | 1 | 1 | cs | TRUE
35 | LV_2542-3_0_4_line_35 |  | 31 | 33 | 0.016728 | 0.125 | 0.08 | 261 | 0 | 0.364 | 1 | 1 | cs | TRUE
36 | LV_2542-3_0_4_line_36 |  | 32 | 34 | 0.010149 | 0.125 | 0.08 | 261 | 0 | 0.364 | 1 | 1 | cs | TRUE
37 | LV_2542-3_0_4_line_37 |  | 33 | 35 | 0.012939 | 0.125 | 0.08 | 261 | 0 | 0.364 | 1 | 1 | cs | TRUE
38 | LV_2542-3_0_4_line_38 |  | 34 | 36 | 0.010522 | 0.125 | 0.08 | 261 | 0 | 0.364 | 1 | 1 | cs | TRUE
39 | LV_2542-3_0_4_line_39 |  | 35 | 38 | 0.020308 | 0.125 | 0.08 | 261 | 0 | 0.364 | 1 | 1 | cs | TRUE
40 | LV_2542-3_0_4_line_40 |  | 35 | 39 | 0.017844 | 0.125 | 0.08 | 261 | 0 | 0.364 | 1 | 1 | cs | TRUE
41 | LV_2542-3_0_4_line_41 |  | 36 | 55 | 0.00016094 | 0.125 | 0.08 | 261 | 0 | 0.364 | 1 | 1 | cs | TRUE
42 | LV_2542-3_0_4_line_42 |  | 37 | 57 | 0.01605 | 0.125 | 0.08 | 261 | 0 | 0.364 | 1 | 1 | cs | TRUE
43 | LV_2542-3_0_4_line_43 |  | 38 | 45 | 0.004369 | 0.125 | 0.08 | 261 | 0 | 0.364 | 1 | 1 | cs | TRUE
44 | LV_2542-3_0_4_line_44 |  | 38 | 53 | 0.012392 | 0.125 | 0.08 | 261 | 0 | 0.364 | 1 | 1 | cs | TRUE
45 | LV_2542-3_0_4_line_45 |  | 39 | 64 | 0.017073 | 0.125 | 0.08 | 261 | 0 | 0.364 | 1 | 1 | cs | TRUE
46 | LV_2542-3_0_4_line_46 |  | 40 | 41 | 0.034441 | 0.125 | 0.08 | 261 | 0 | 0.364 | 1 | 1 | cs | TRUE
47 | LV_2542-3_0_4_line_47 |  | 40 | 42 | 0.024191 | 0.125 | 0.08 | 261 | 0 | 0.364 | 1 | 1 | cs | TRUE
48 | LV_2542-3_0_4_line_48 |  | 41 | 43 | 0.02155 | 0.125 | 0.08 | 261 | 0 | 0.364 | 1 | 1 | cs | TRUE
49 | LV_2542-3_0_4_line_49 |  | 41 | 44 | 0.022034 | 0.125 | 0.08 | 261 | 0 | 0.364 | 1 | 1 | cs | TRUE
50 | LV_2542-3_0_4_line_50 |  | 42 | 45 | 0.023308 | 0.125 | 0.08 | 261 | 0 | 0.364 | 1 | 1 | cs | TRUE
51 | LV_2542-3_0_4_line_51 |  | 43 | 46 | 0.030975 | 0.125 | 0.08 | 261 | 0 | 0.364 | 1 | 1 | cs | TRUE
52 | LV_2542-3_0_4_line_52 |  | 44 | 47 | 0.024641 | 0.125 | 0.08 | 261 | 0 | 0.364 | 1 | 1 | cs | TRUE
53 | LV_2542-3_0_4_line_53 |  | 45 | 48 | 0.016515 | 0.125 | 0.08 | 261 | 0 | 0.364 | 1 | 1 | cs | TRUE
54 | LV_2542-3_0_4_line_54 |  | 47 | 58 | 0.030813 | 0.125 | 0.08 | 261 | 0 | 0.364 | 1 | 1 | cs | TRUE
55 | LV_2542-3_0_4_line_55 |  | 48 | 81 | 0.0088773 | 0.125 | 0.08 | 261 | 0 | 0.364 | 1 | 1 | cs | TRUE
56 | LV_2542-3_0_4_line_56 |  | 49 | 50 | 0.035564 | 0.125 | 0.08 | 261 | 0 | 0.364 | 1 | 1 | cs | TRUE
57 | LV_2542-3_0_4_line_57 |  | 49 | 51 | 0.027124 | 0.125 | 0.08 | 261 | 0 | 0.364 | 1 | 3 | cs | TRUE
58 | LV_2542-3_0_4_line_58 |  | 50 | 63 | 0.014706 | 0.125 | 0.08 | 261 | 0 | 0.364 | 1 | 1 | cs | TRUE
59 | LV_2542-3_0_4_line_59 |  | 51 | 59 | 0.016195 | 0.125 | 0.08 | 261 | 0 | 0.364 | 1 | 3 | cs | TRUE
60 | LV_2542-3_0_4_line_60 |  | 52 | 53 | 0.020149 | 0.125 | 0.08 | 261 | 0 | 0.364 | 1 | 1 | cs | TRUE
61 | LV_2542-3_0_4_line_61 |  | 52 | 54 | 0.010066 | 0.125 | 0.08 | 261 | 0 | 0.364 | 1 | 1 | cs | TRUE
62 | LV_2542-3_0_4_line_62 |  | 55 | 56 | 0.00451 | 0.125 | 0.08 | 261 | 0 | 0.364 | 1 | 1 | cs | TRUE
63 | LV_2542-3_0_4_line_63 |  | 59 | 60 | 0.017463 | 0.125 | 0.08 | 261 | 0 | 0.364 | 1 | 3 | cs | TRUE
64 | LV_2542-3_0_4_line_64 |  | 60 | 61 | 0.021325 | 0.125 | 0.08 | 261 | 0 | 0.364 | 1 | 3 | cs | TRUE
65 | LV_2542-3_0_4_line_65 |  | 61 | 62 | 0.0022368 | 0.125 | 0.08 | 261 | 0 | 0.364 | 1 | 3 | cs | TRUE
66 | LV_2542-3_0_4_line_66 |  | 62 | 65 | 0.019746 | 0.125 | 0.08 | 261 | 0 | 0.364 | 1 | 3 | cs | TRUE
67 | LV_2542-3_0_4_line_67 |  | 63 | 73 | 0.010728 | 0.125 | 0.08 | 261 | 0 | 0.364 | 1 | 1 | cs | TRUE
68 | LV_2542-3_0_4_line_68 |  | 65 | 66 | 0.0042995 | 0.125 | 0.08 | 261 | 0 | 0.364 | 1 | 3 | cs | TRUE
69 | LV_2542-3_0_4_line_69 |  | 66 | 79 | 0.021561 | 0.125 | 0.08 | 261 | 0 | 0.364 | 1 | 3 | cs | TRUE
70 | LV_2542-3_0_4_line_70 |  | 67 | 68 | 0.01014 | 0.125 | 0.08 | 261 | 0 | 0.364 | 1 | 1 | cs | TRUE
71 | LV_2542-3_0_4_line_71 |  | 68 | 69 | 0.0076783 | 0.125 | 0.08 | 261 | 0 | 0.364 | 1 | 1 | cs | TRUE
72 | LV_2542-3_0_4_line_72 |  | 69 | 70 | 0.028708 | 0.125 | 0.08 | 261 | 0 | 0.364 | 1 | 1 | cs | TRUE
73 | LV_2542-3_0_4_line_73 |  | 70 | 71 | 0.0028497 | 0.125 | 0.08 | 261 | 0 | 0.364 | 1 | 1 | cs | TRUE
74 | LV_2542-3_0_4_line_74 |  | 71 | 72 | 0.019222 | 0.125 | 0.08 | 261 | 0 | 0.364 | 1 | 1 | cs | TRUE
75 | LV_2542-3_0_4_line_75 |  | 72 | 75 | 0.031088 | 0.125 | 0.08 | 261 | 0 | 0.364 | 1 | 1 | cs | TRUE
76 | LV_2542-3_0_4_line_76 |  | 73 | 74 | 0.01089 | 0.125 | 0.08 | 261 | 0 | 0.364 | 1 | 1 | cs | TRUE
77 | LV_2542-3_0_4_line_77 |  | 75 | 76 | 0.029193 | 0.125 | 0.08 | 261 | 0 | 0.364 | 1 | 2 | cs | TRUE
78 | LV_2542-3_0_4_line_78 |  | 76 | 77 | 0.0095537 | 0.125 | 0.08 | 261 | 0 | 0.364 | 1 | 3 | cs | TRUE
79 | LV_2542-3_0_4_line_79 |  | 77 | 78 | 0.0087997 | 0.125 | 0.08 | 261 | 0 | 0.364 | 1 | 3 | cs | TRUE
80 | LV_2542-3_0_4_line_80 |  | 78 | 79 | 0.023044 | 0.125 | 0.08 | 261 | 0 | 0.364 | 1 | 3 | cs | TRUE

## trafo
| name | std_type | hv_bus | lv_bus | sn_mva | vn_hv_kv | vn_lv_kv | vk_percent | vkr_percent | pfe_kw | i0_percent | shift_degree | tap_side | tap_neutral | tap_min | tap_max | tap_step_percent | tap_step_degree | tap_pos | tap_phase_shifter | parallel | df | in_service
0 | LV_2542-3_0_4_trafo_3 | 0.63 MVA 20/0.4 kV | 82 | 2 | 0.63 | 20 | 0.4 | 6 | 1.206 | 1.65 | 0.2619 | 150 | hv | 0 | -2 | 2 | 2.5 | 0 | 0 | FALSE | 1 | 1 | TRUE

## line_geodata
| x0 | y0 | x1 | y1 | x2 | y2 | x3 | y3 | x4 | y4 | x5 | y5 | x6 | y6 | x7 | y7 | x8 | y8
0 | 2604825.4279 | 1228901.2433 | 2604804.8138 | 1228895.9224
1 | 2604825.4279 | 1228901.2433 | 2604828.894 | 1228886.7153 | 2604830.095 | 1228881.691
2 | 2604830.095 | 1228881.691 | 2604835.9619 | 1228883.1197
3 | 2604842.6002 | 1228884.7362 | 2604841.3536 | 1228889.9272 | 2604864.8262 | 1228895.6383 | 2604865.3236 | 1228898.8406 | 2604867.3669 | 1228910.905
4 | 2604867.3669 | 1228910.905 | 2604870.3531 | 1228929.2956
5 | 2604842.6002 | 1228884.7362 | 2604851.1817 | 1228886.9444 | 2604856.3154 | 1228871.4171 | 2604857.6222 | 1228866.7487 | 2604858.9475 | 1228857.9112 | 2604859.5368 | 1228850.6074 | 2604860.6113 | 1228833.3313 | 2604859.0196 | 1228824.9028 | 2604858.3859 | 1228821.5781
6 | 2604842.6002 | 1228884.7362 | 2604851.1817 | 1228886.9444 | 2604856.3154 | 1228871.4171 | 2604872.5735 | 1228870.8188 | 2604881.7561 | 1228869.9701 | 2604886.954 | 1228868.8403 | 2604890.7883 | 1228867.576 | 2604893.9415 | 1228865.5218
7 | 2604842.6002 | 1228884.7362 | 2604835.9619 | 1228883.1197
8 | 2604871.7994 | 1228938.2025 | 2604870.3531 | 1228929.2956
9 | 2604858.3859 | 1228821.5781 | 2604853.7261 | 1228803.5526 | 2604851.3138 | 1228799.1391
10 | 2604858.3859 | 1228821.5781 | 2604848.4394 | 1228811.4419 | 2604834.8293 | 1228806.7727 | 2604823.6508 | 1228802.5168 | 2604817.3581 | 1228798.8651 | 2604816.347 | 1228793.7947 | 2604817.7761 | 1228787.7255
11 | 2604899.98 | 1228836.8319 | 2604893.9415 | 1228865.5218
12 | 2604893.9415 | 1228865.5218 | 2604944.1424 | 1228876.6111
13 | 2604796.8183 | 1228743.7939 | 2604794.3194 | 1228751.83 | 2604783.0101 | 1228788.1203 | 2604742.4016 | 1228778.6466
14 | 2604838.9137 | 1228758.3362 | 2604796.8183 | 1228743.7939
15 | 2604838.9137 | 1228758.3362 | 2604911.599 | 1228783.8989
16 | 2604838.9137 | 1228758.3362 | 2604842.6324 | 1228726.6473
17 | 2604911.599 | 1228783.8989 | 2604906.9073 | 1228805.2744 | 2604903.0864 | 1228822.6809
18 | 2604842.6324 | 1228726.6473 | 2604786.1524 | 1228588.606
19 | 2604899.98 | 1228836.8319 | 2604903.0864 | 1228822.6809
20 | 2604859.6667 | 1229055.9959 | 2604834.4681 | 1229074.8921
21 | 2604859.6667 | 1229055.9959 | 2604847.1533 | 1229019.9322
22 | 2604859.6667 | 1229055.9959 | 2604877.8654 | 1229043.8367 | 2604877.9025 | 1229043.8133
23 | 2604845.2082 | 1229014.3262 | 2604847.1533 | 1229019.9322
24 | 2604901.4054 | 1229031.1705 | 2604895.6156 | 1229033.6339 | 2604890.8563 | 1229036.0092 | 2604886.127 | 1229038.6403 | 2604877.9025 | 1229043.8133
25 | 2604845.2082 | 1229014.3262 | 2604860.9167 | 1229009.847
26 | 2604840.0989 | 1228999.6023 | 2604845.2082 | 1229014.3262
27 | 2604906.1037 | 1229029.3288 | 2604901.4054 | 1229031.1705
28 | 2604718.4117 | 1228999.7171 | 2604718.4304 | 1228997.2101
29 | 2604718.5299 | 1228983.8805 | 2604718.4304 | 1228997.2101
30 | 2604718.784 | 1228949.8434 | 2604718.5299 | 1228983.8805
31 | 2604718.784 | 1228949.8434 | 2604726.0258 | 1228950.5567
32 | 2604718.784 | 1228949.8434 | 2604704.9479 | 1228949.9729
33 | 2604746.1359 | 1228952.5376 | 2604726.0258 | 1228950.5567
34 | 2604824.0897 | 1229004.454 | 2604814.8103 | 1229007.2662
35 | 2604840.0989 | 1228999.6023 | 2604824.0897 | 1229004.454
36 | 2604814.8103 | 1229007.2662 | 2604805.0971 | 1229010.2098
37 | 2604840.0989 | 1228999.6023 | 2604836.321 | 1228987.2252
38 | 2604795.0278 | 1229013.2614 | 2604805.0971 | 1229010.2098
39 | 2604830.3973 | 1228967.7979 | 2604836.321 | 1228987.2252
40 | 2604836.321 | 1228987.2252 | 2604853.3636 | 1228981.938
41 | 2604794.8737 | 1229013.308 | 2604795.0278 | 1229013.2614
42 | 2604876.351 | 1229005.446 | 2604860.9167 | 1229009.847
43 | 2604830.3973 | 1228967.7979 | 2604829.1279 | 1228963.6166
44 | 2604830.3973 | 1228967.7979 | 2604818.5599 | 1228971.465
45 | 2604869.6697 | 1228976.8793 | 2604853.3636 | 1228981.938
46 | 2604772.7338 | 1228916.8885 | 2604805.9675 | 1228925.9269
47 | 2604822.3655 | 1228941.3091 | 2604820.4615 | 1228935.0261 | 2604812.8309 | 1228927.7935 | 2604805.9675 | 1228925.9269
48 | 2604772.7338 | 1228916.8885 | 2604767.0658 | 1228937.6801
49 | 2604772.7338 | 1228916.8885 | 2604751.3259 | 1228911.6735
50 | 2604822.3655 | 1228941.3091 | 2604829.1279 | 1228963.6166
51 | 2604767.0658 | 1228937.6801 | 2604764.4978 | 1228947.0999 | 2604763.549 | 1228949.4338 | 2604761.8582 | 1228951.3225 | 2604759.6451 | 1228952.5548 | 2604757.1522 | 1228953.1866 | 2604753.4855 | 1228953.2615 | 2604746.1359 | 1228952.5376
52 | 2604727.3855 | 1228905.8416 | 2604751.3259 | 1228911.6735
53 | 2604829.1279 | 1228963.6166 | 2604845.0572 | 1228959.2588
54 | 2604697.2863 | 1228899.2722 | 2604716.828 | 1228903.2698 | 2604727.3855 | 1228905.8416
55 | 2604845.0572 | 1228959.2588 | 2604853.6199 | 1228956.9163
56 | 2604871.7994 | 1228938.2025 | 2604889.7971 | 1228968.9019
57 | 2604871.7994 | 1228938.2025 | 2604898.1395 | 1228944.6782
58 | 2604889.7971 | 1228968.9019 | 2604904.1638 | 1228972.0419
59 | 2604913.8661 | 1228948.5445 | 2604898.1395 | 1228944.6782
60 | 2604799.3137 | 1228977.4274 | 2604818.5599 | 1228971.465
61 | 2604789.6984 | 1228980.4062 | 2604799.3137 | 1228977.4274
62 | 2604790.5576 | 1229014.6161 | 2604794.8737 | 1229013.308
63 | 2604913.8661 | 1228948.5445 | 2604930.8237 | 1228952.7135
64 | 2604930.8237 | 1228952.7135 | 2604951.5325 | 1228957.8047
65 | 2604951.5325 | 1228957.8047 | 2604953.7047 | 1228958.3387
66 | 2604972.8793 | 1228963.0527 | 2604953.7047 | 1228958.3387
67 | 2604904.1638 | 1228972.0419 | 2604914.6441 | 1228974.3325
68 | 2604972.8793 | 1228963.0527 | 2604977.0545 | 1228964.0792
69 | 2604997.9917 | 1228969.2266 | 2604977.0545 | 1228964.0792
70 | 2604906.1037 | 1229029.3288 | 2604915.8189 | 1229026.4233
71 | 2604915.8189 | 1229026.4233 | 2604923.1753 | 1229024.2233
72 | 2604923.1753 | 1229024.2233 | 2604950.6795 | 1229015.9978
73 | 2604953.4097 | 1229015.1813 | 2604950.6795 | 1229015.9978
74 | 2604953.4097 | 1229015.1813 | 2604971.876 | 1229009.6598
75 | 2604971.876 | 1229009.6598 | 2605001.7046 | 1229000.9007
76 | 2604925.2827 | 1228976.6576 | 2604914.6441 | 1228974.3325
77 | 2605029.7147 | 1228992.6755 | 2605001.7046 | 1229000.9007
78 | 2605029.7147 | 1228992.6755 | 2605024.4219 | 1228984.7219
79 | 2605018.8022 | 1228978.112 | 2605021.1574 | 1228979.8163 | 2605024.4219 | 1228984.7219
80 | 2604997.9917 | 1228969.2266 | 2605010.9137 | 1228972.4034 | 2605018.8022 | 1228978.112

## bus_geodata
| x | y | coords
0 | 2604804.8138 | 1228895.9224
1 | 2604825.4279 | 1228901.2433
2 | 2604830.095 | 1228881.691
3 | 2604867.3669 | 1228910.905
4 | 2604842.6002 | 1228884.7362
5 | 2604870.3531 | 1228929.2956
6 | 2604835.9619 | 1228883.1197
7 | 2604858.3859 | 1228821.5781
8 | 2604893.9415 | 1228865.5218
9 | 2604742.4016 | 1228778.6466
10 | 2604796.8183 | 1228743.7939
11 | 2604838.9137 | 1228758.3362
12 | 2604911.599 | 1228783.8989
13 | 2604842.6324 | 1228726.6473
14 | 2604817.7761 | 1228787.7255
15 | 2604851.3138 | 1228799.1391
16 | 2604899.98 | 1228836.8319
17 | 2604944.1424 | 1228876.6111
18 | 2604903.0864 | 1228822.6809
19 | 2604834.4681 | 1229074.8921
20 | 2604859.6667 | 1229055.9959
21 | 2604847.1533 | 1229019.9322
22 | 2604877.9025 | 1229043.8133
23 | 2604845.2082 | 1229014.3262
24 | 2604901.4054 | 1229031.1705
25 | 2604718.4117 | 1228999.7171
26 | 2604718.4304 | 1228997.2101
27 | 2604718.5299 | 1228983.8805
28 | 2604718.784 | 1228949.8434
29 | 2604704.9479 | 1228949.9729
30 | 2604726.0258 | 1228950.5567
31 | 2604824.0897 | 1229004.454
32 | 2604814.8103 | 1229007.2662
33 | 2604840.0989 | 1228999.6023
34 | 2604805.0971 | 1229010.2098
35 | 2604836.321 | 1228987.2252
36 | 2604795.0278 | 1229013.2614
37 | 2604860.9167 | 1229009.847
38 | 2604830.3973 | 1228967.7979
39 | 2604853.3636 | 1228981.938
40 | 2604805.9675 | 1228925.9269
41 | 2604772.7338 | 1228916.8885
42 | 2604822.3655 | 1228941.3091
43 | 2604767.0658 | 1228937.6801
44 | 2604751.3259 | 1228911.6735
45 | 2604829.1279 | 1228963.6166
46 | 2604746.1359 | 1228952.5376
47 | 2604727.3855 | 1228905.8416
48 | 2604845.0572 | 1228959.2588
49 | 2604871.7994 | 1228938.2025
50 | 2604889.7971 | 1228968.9019
51 | 2604898.1395 | 1228944.6782
52 | 2604799.3137 | 1228977.4274
53 | 2604818.5599 | 1228971.465
54 | 2604789.6984 | 1228980.4062
55 | 2604794.8737 | 1229013.308
56 | 2604790.5576 | 1229014.6161
57 | 2604876.351 | 1229005.446
58 | 2604697.2863 | 1228899.2722
59 | 2604913.8661 | 1228948.5445
60 | 2604930.8237 | 1228952.7135
61 | 2604951.5325 | 1228957.8047
62 | 2604953.7047 | 1228958.3387
63 | 2604904.1638 | 1228972.0419
64 | 2604869.6697 | 1228976.8793
65 | 2604972.8793 | 1228963.0527
66 | 2604977.0545 | 1228964.0792
67 | 2604906.1037 | 1229029.3288
68 | 2604915.8189 | 1229026.4233
69 | 2604923.1753 | 1229024.2233
70 | 2604950.6795 | 1229015.9978
71 | 2604953.4097 | 1229015.1813
72 | 2604971.876 | 1229009.6598
73 | 2604914.6441 | 1228974.3325
74 | 2604925.2827 | 1228976.6576
75 | 2605001.7046 | 1229000.9007
76 | 2605029.7147 | 1228992.6755
77 | 2605024.4219 | 1228984.7219
78 | 2605018.8022 | 1228978.112
79 | 2604997.9917 | 1228969.2266
80 | 2604786.1524 | 1228588.606
81 | 2604853.6199 | 1228956.9163
82 | 2604828.894 | 1228886.7153

## line_std_types
| c_nf_per_km | r_ohm_per_km | x_ohm_per_km | max_i_ka | type | q_mm2 | alpha | voltage_rating
NAYY 4x50 SE | 210 | 0.642 | 0.083 | 0.142 | cs | 50 | 0.00403 | LV
NAYY 4x120 SE | 264 | 0.225 | 0.08 | 0.242 | cs | 120 | 0.00403 | LV
NAYY 4x150 SE | 261 | 0.208 | 0.08 | 0.27 | cs | 150 | 0.00403 | LV
NA2XS2Y 1x95 RM/25 12/20 kV | 216 | 0.313 | 0.132 | 0.252 | cs | 95 | 0.00403 | MV
NA2XS2Y 1x185 RM/25 12/20 kV | 273 | 0.161 | 0.117 | 0.362 | cs | 185 | 0.00403 | MV
NA2XS2Y 1x240 RM/25 12/20 kV | 304 | 0.122 | 0.112 | 0.421 | cs | 240 | 0.00403 | MV
NA2XS2Y 1x95 RM/25 6/10 kV | 315 | 0.313 | 0.123 | 0.249 | cs | 95 | 0.00403 | MV
NA2XS2Y 1x185 RM/25 6/10 kV | 406 | 0.161 | 0.11 | 0.358 | cs | 185 | 0.00403 | MV
NA2XS2Y 1x240 RM/25 6/10 kV | 456 | 0.122 | 0.105 | 0.416 | cs | 240 | 0.00403 | MV
NA2XS2Y 1x150 RM/25 12/20 kV | 250 | 0.206 | 0.116 | 0.319 | cs | 150 | 0.00403 | MV
NA2XS2Y 1x120 RM/25 12/20 kV | 230 | 0.253 | 0.119 | 0.283 | cs | 120 | 0.00403 | MV
NA2XS2Y 1x70 RM/25 12/20 kV | 190 | 0.443 | 0.132 | 0.22 | cs | 70 | 0.00403 | MV
NA2XS2Y 1x150 RM/25 6/10 kV | 360 | 0.206 | 0.11 | 0.315 | cs | 150 | 0.00403 | MV
NA2XS2Y 1x120 RM/25 6/10 kV | 340 | 0.253 | 0.113 | 0.28 | cs | 120 | 0.00403 | MV
NA2XS2Y 1x70 RM/25 6/10 kV | 280 | 0.443 | 0.123 | 0.217 | cs | 70 | 0.00403 | MV
N2XS(FL)2Y 1x120 RM/35 64/110 kV | 112 | 0.153 | 0.166 | 0.366 | cs | 120 | 0.00393 | HV
N2XS(FL)2Y 1x185 RM/35 64/110 kV | 125 | 0.099 | 0.156 | 0.457 | cs | 185 | 0.00393 | HV
N2XS(FL)2Y 1x240 RM/35 64/110 kV | 135 | 0.075 | 0.149 | 0.526 | cs | 240 | 0.00393 | HV
N2XS(FL)2Y 1x300 RM/35 64/110 kV | 144 | 0.06 | 0.144 | 0.588 | cs | 300 | 0.00393 | HV
15-AL1/3-ST1A 0.4 | 11 | 1.8769 | 0.35 | 0.105 | ol | 16 | 0.00403 | LV
24-AL1/4-ST1A 0.4 | 11.25 | 1.2012 | 0.335 | 0.14 | ol | 24 | 0.00403 | LV
48-AL1/8-ST1A 0.4 | 12.2 | 0.5939 | 0.3 | 0.21 | ol | 48 | 0.00403 | LV
94-AL1/15-ST1A 0.4 | 13.2 | 0.306 | 0.29 | 0.35 | ol | 94 | 0.00403 | LV
34-AL1/6-ST1A 10.0 | 9.7 | 0.8342 | 0.36 | 0.17 | ol | 34 | 0.00403 | MV
48-AL1/8-ST1A 10.0 | 10.1 | 0.5939 | 0.35 | 0.21 | ol | 48 | 0.00403 | MV
70-AL1/11-ST1A 10.0 | 10.4 | 0.4132 | 0.339 | 0.29 | ol | 70 | 0.00403 | MV
94-AL1/15-ST1A 10.0 | 10.75 | 0.306 | 0.33 | 0.35 | ol | 94 | 0.00403 | MV
122-AL1/20-ST1A 10.0 | 11.1 | 0.2376 | 0.323 | 0.41 | ol | 122 | 0.00403 | MV
149-AL1/24-ST1A 10.0 | 11.25 | 0.194 | 0.315 | 0.47 | ol | 149 | 0.00403 | MV
34-AL1/6-ST1A 20.0 | 9.15 | 0.8342 | 0.382 | 0.17 | ol | 34 | 0.00403 | MV
48-AL1/8-ST1A 20.0 | 9.5 | 0.5939 | 0.372 | 0.21 | ol | 48 | 0.00403 | MV
70-AL1/11-ST1A 20.0 | 9.7 | 0.4132 | 0.36 | 0.29 | ol | 70 | 0.00403 | MV
94-AL1/15-ST1A 20.0 | 10 | 0.306 | 0.35 | 0.35 | ol | 94 | 0.00403 | MV
122-AL1/20-ST1A 20.0 | 10.3 | 0.2376 | 0.344 | 0.41 | ol | 122 | 0.00403 | MV
149-AL1/24-ST1A 20.0 | 10.5 | 0.194 | 0.337 | 0.47 | ol | 149 | 0.00403 | MV
184-AL1/30-ST1A 20.0 | 10.75 | 0.1571 | 0.33 | 0.535 | ol | 184 | 0.00403 | MV
243-AL1/39-ST1A 20.0 | 11 | 0.1188 | 0.32 | 0.645 | ol | 243 | 0.00403 | MV
48-AL1/8-ST1A 110.0 | 8 | 0.5939 | 0.46 | 0.21 | ol | 48 | 0.00403 | HV
70-AL1/11-ST1A 110.0 | 8.4 | 0.4132 | 0.45 | 0.29 | ol | 70 | 0.00403 | HV
94-AL1/15-ST1A 110.0 | 8.65 | 0.306 | 0.44 | 0.35 | ol | 94 | 0.00403 | HV
122-AL1/20-ST1A 110.0 | 8.5 | 0.2376 | 0.43 | 0.41 | ol | 122 | 0.00403 | HV
149-AL1/24-ST1A 110.0 | 8.75 | 0.194 | 0.41 | 0.47 | ol | 149 | 0.00403 | HV
184-AL1/30-ST1A 110.0 | 8.8 | 0.1571 | 0.4 | 0.535 | ol | 184 | 0.00403 | HV
243-AL1/39-ST1A 110.0 | 9 | 0.1188 | 0.39 | 0.645 | ol | 243 | 0.00403 | HV
305-AL1/39-ST1A 110.0 | 9.2 | 0.0949 | 0.38 | 0.74 | ol | 305 | 0.00403 | HV
490-AL1/64-ST1A 110.0 | 9.75 | 0.059 | 0.37 | 0.96 | ol | 490 | 0.00403 | HV
679-AL1/86-ST1A 110.0 | 9.95 | 0.042 | 0.36 | 1.15 | ol | 679 | 0.00403 | HV
490-AL1/64-ST1A 220.0 | 10 | 0.059 | 0.285 | 0.96 | ol | 490 | 0.00403 | HV
679-AL1/86-ST1A 220.0 | 11.7 | 0.042 | 0.275 | 1.15 | ol | 679 | 0.00403 | HV
490-AL1/64-ST1A 380.0 | 11 | 0.059 | 0.253 | 0.96 | ol | 490 | 0.00403 | HV
679-AL1/86-ST1A 380.0 | 14.6 | 0.042 | 0.25 | 1.15 | ol | 679 | 0.00403 | HV

## trafo_std_types
| i0_percent | pfe_kw | vkr_percent | sn_mva | vn_lv_kv | vn_hv_kv | vk_percent | shift_degree | vector_group | tap_side | tap_neutral | tap_min | tap_max | tap_step_degree | tap_step_percent | tap_phase_shifter
160 MVA 380/110 kV | 0.06 | 60 | 0.25 | 160 | 110 | 380 | 12.2 | 0 | Yy0 | hv | 0 | -9 | 9 | 0 | 1.5 | FALSE
100 MVA 220/110 kV | 0.06 | 55 | 0.26 | 100 | 110 | 220 | 12 | 0 | Yy0 | hv | 0 | -9 | 9 | 0 | 1.5 | FALSE
63 MVA 110/20 kV | 0.04 | 22 | 0.32 | 63 | 20 | 110 | 18 | 150 | YNd5 | hv | 0 | -9 | 9 | 0 | 1.5 | FALSE
40 MVA 110/20 kV | 0.05 | 18 | 0.34 | 40 | 20 | 110 | 16.2 | 150 | YNd5 | hv | 0 | -9 | 9 | 0 | 1.5 | FALSE
25 MVA 110/20 kV | 0.07 | 14 | 0.41 | 25 | 20 | 110 | 12 | 150 | YNd5 | hv | 0 | -9 | 9 | 0 | 1.5 | FALSE
63 MVA 110/10 kV | 0.04 | 22 | 0.32 | 63 | 10 | 110 | 18 | 150 | YNd5 | hv | 0 | -9 | 9 | 0 | 1.5 | FALSE
40 MVA 110/10 kV | 0.05 | 18 | 0.34 | 40 | 10 | 110 | 16.2 | 150 | YNd5 | hv | 0 | -9 | 9 | 0 | 1.5 | FALSE
25 MVA 110/10 kV | 0.07 | 14 | 0.41 | 25 | 10 | 110 | 12 | 150 | YNd5 | hv | 0 | -9 | 9 | 0 | 1.5 | FALSE
0.25 MVA 20/0.4 kV | 0.32 | 0.8 | 1.44 | 0.25 | 0.4 | 20 | 6 | 150 | Yzn5 | hv | 0 | -2 | 2 | 0 | 2.5 | FALSE
0.4 MVA 20/0.4 kV | 0.3375 | 1.35 | 1.425 | 0.4 | 0.4 | 20 | 6 | 150 | Dyn5 | hv | 0 | -2 | 2 | 0 | 2.5 | FALSE
0.63 MVA 20/0.4 kV | 0.2619 | 1.65 | 1.206 | 0.63 | 0.4 | 20 | 6 | 150 | Dyn5 | hv | 0 | -2 | 2 | 0 | 2.5 | FALSE
0.25 MVA 10/0.4 kV | 0.24 | 0.6 | 1.2 | 0.25 | 0.4 | 10 | 4 | 150 | Dyn5 | hv | 0 | -2 | 2 | 0 | 2.5 | FALSE
0.4 MVA 10/0.4 kV | 0.2375 | 0.95 | 1.325 | 0.4 | 0.4 | 10 | 4 | 150 | Dyn5 | hv | 0 | -2 | 2 | 0 | 2.5 | FALSE
0.63 MVA 10/0.4 kV | 0.1873 | 1.18 | 1.0794 | 0.63 | 0.4 | 10 | 4 | 150 | Dyn5 | hv | 0 | -2 | 2 | 0 | 2.5 | FALSE

## trafo3w_std_types
| sn_hv_mva | sn_mv_mva | sn_lv_mva | vn_hv_kv | vn_mv_kv | vn_lv_kv | vk_hv_percent | vk_mv_percent | vk_lv_percent | vkr_hv_percent | vkr_mv_percent | vkr_lv_percent | pfe_kw | i0_percent | shift_mv_degree | shift_lv_degree | vector_group | tap_side | tap_neutral | tap_min | tap_max | tap_step_percent
63/25/38 MVA 110/20/10 kV | 63 | 25 | 38 | 110 | 20 | 10 | 10.4 | 10.4 | 10.4 | 0.28 | 0.32 | 0.35 | 35 | 0.89 | 0 | 0 | YN0yn0yn0 | hv | 0 | -10 | 10 | 1.2
63/25/38 MVA 110/10/10 kV | 63 | 25 | 38 | 110 | 10 | 10 | 10.4 | 10.4 | 10.4 | 0.28 | 0.32 | 0.35 | 35 | 0.89 | 0 | 0 | YN0yn0yn0 | hv | 0 | -10 | 10 | 1.2

## fuse_std_types
| fuse_type | i_rated_a | t_avg | t_min | t_total | x_avg | x_min | x_total
HV 100A | HV 100A | 100 | 0 | [10.0, 3.64, 0.854, 0.281, 0.1, 0.0531, 0.022, 0.01] | [10.0, 4.267, 1.21, 0.403, 0.1, 0.058, 0.022, 0.01] | 0 | [300.0, 350.0, 450.0, 550.0, 700.0, 850.0, 1200.0, 1752.0] | [600.0, 700.0, 900.0, 1150.0, 1665.0, 2000.0, 3000.0, 4313.0]
HV 10A | HV 10A | 10 | 0 | [10.0, 1675.0, 0.344, 0.156, 0.1, 0.0417, 0.0171, 0.01] | [10.0, 1.3, 0.3, 0.155, 0.1, 0.0555, 0.023, 0.01] | 0 | [30.0, 32.0, 35.0, 37.0, 39.0, 50.0, 70.0, 88.0] | [60.0, 70.0, 80.0, 87.0, 94.0, 110.0, 150.0, 216.0]
HV 125A | HV 125A | 125 | 0 | [10.0, 1.82, 0.344, 0.1, 0.0467, 0.0269, 0.01] | [10.0, 2.478, 0.426, 0.1, 0.0427, 0.0211, 0.01] | 0 | [375.0, 500.0, 700.0, 925.0, 1200.0, 1500.0, 2341.0] | [750.0, 1000.0, 1500.0, 2200.0, 3000.0, 4000.0, 5765.0]
HV 160A | HV 160A | 160 | 0 | [10.0, 4.15, 1.03, 0.198, 0.1, 0.051, 0.0172, 0.01] | [10.0, 2.3, 0.734, 0.274, 0.1, 0.046, 0.0177, 0.01] | 0 | [480.0, 550.0, 700.0, 1000.0, 1260.0, 1600.0, 2500.0, 3227.0] | [960.0, 1300.0, 1700.0, 2200.0, 2996.0, 4000.0, 6000.0, 7946.0]
HV 16A | HV 16A | 16 | 0 | [10.0, 0.352, 0.164, 0.1, 0.0649, 0.0342, 0.01] | [10.0, 2.34, 0.722, 0.181, 0.1, 0.055, 0.0296, 0.01] | 0 | [48.0, 60.0, 65.0, 71.0, 80.0, 100.0, 162.0] | [96.0, 110.0, 125.0, 150.0, 168.0, 200.0, 250.0, 398.0]
HV 200A | HV 200A | 200 | 0 | [10.0, 4.267, 1.21, 0.403, 0.1, 0.058, 0.022, 0.01] | [10.0, 3.73, 1.654, 0.328, 0.1, 0.0531, 0.019, 0.01] | 0 | [600.0, 700.0, 900.0, 1150.0, 1665.0, 2000.0, 3000.0, 4313.0] | [1200.0, 1500.0, 1800.0, 2700.0, 3960.0, 5000.0, 7500.0, 10620.0]
HV 20A | HV 20A | 20 | 0 | [10.0, 1.3, 0.3, 0.155, 0.1, 0.0555, 0.023, 0.01] | [10.0, 1.3, 0.161, 0.1, 0.0611, 0.0399, 0.0141, 0.01] | 0 | [60.0, 70.0, 80.0, 87.0, 94.0, 110.0, 150.0, 216.0] | [120.0, 150.0, 200.0, 223.0, 260.0, 300.0, 450.0, 532.0]
HV 25A | HV 25A | 25 | 0 | [10.0, 2.512, 0.833, 0.299, 0.1, 0.0372, 0.0223, 0.01] | [10.0, 3.125, 0.597, 0.198, 0.1, 0.0378, 0.022, 0.01] | 0 | [75.0, 82.0, 90.0, 100.0, 124.0, 170.0, 200.0, 289.0] | [150.0, 170.0, 210.0, 250.0, 294.0, 400.0, 500.0, 711.0]
HV 31.5A | HV 31.5A | 31.5 | 0 | [10.0, 2.34, 0.722, 0.181, 0.1, 0.055, 0.0296, 0.01] | [10.0, 2.84, 0.368, 0.164, 0.1, 0.0621, 0.0378, 0.0195, 0.01] | 0 | [95.0, 110.0, 125.0, 150.0, 165.0, 200.0, 250.0, 390.0] | [189.0, 220.0, 300.0, 350.0, 393.0, 450.0, 530.0, 700.0, 960.0]
HV 40A | HV 40A | 40 | 0 | [10.0, 1.3, 0.161, 0.1, 0.0611, 0.0399, 0.0141, 0.01] | [10.0, 2.05, 0.369, 0.198, 0.1, 0.051, 0.0298, 0.01] | 0 | [120.0, 150.0, 200.0, 223.0, 260.0, 300.0, 450.0, 532.0] | [240.0, 300.0, 400.0, 450.0, 530.0, 650.0, 800.0, 1311.0]
HV 50A | HV 50A | 50 | 0 | [10.0, 3.215, 0.597, 0.198, 0.1, 0.0378, 0.022, 0.01] | [10.0, 3.64, 0.854, 0.281, 0.1, 0.0531, 0.022, 0.01] | 0 | [150.0, 170.0, 210.0, 250.0, 294.0, 400.0, 500.0, 711.0] | [300.0, 350.0, 450.0, 550.0, 700.0, 850.0, 1200.0, 1752.0]
HV 6.3A | HV 6.3A | 6.3 | 0 | [10.0, 1.39, 0.344, 0.168, 0.1, 0.056, 0.0263, 0.01] | [10.0, 1.711, 0.516, 0.198, 0.1, 0.0634, 0.0303, 0.01] | 0 | [19.0, 19.5, 20.4, 20.8, 22.0, 25.0, 32.0, 48.0] | [38.0, 40.0, 43.0, 48.0, 53.0, 60.0, 75.0, 118.0]
HV 63A | HV 63A | 63 | 0 | [10.0, 2.84, 0.368, 0.164, 0.1, 0.0621, 0.0378, 0.0195, 0.01] | [10.0, 1.82, 0.344, 0.1, 0.0467, 0.0269, 0.01] | 0 | [189.0, 220.0, 300.0, 350.0, 393.0, 450.0, 530.0, 700.0, 961.0] | [378.0, 500.0, 700.0, 934.0, 1200.0, 1500.0, 2366.0]
HV 80A | HV 80A | 80 | 0 | [10.0, 2.05, 0.369, 0.198, 0.1, 0.051, 0.0298, 0.01] | [10.0, 4.15, 1.03, 0.198, 0.1, 0.051, 0.0172, 0.01] | 0 | [240.0, 300.0, 400.0, 450.0, 530.0, 650.0, 800.0, 1311.0] | [480.0, 550.0, 700.0, 1000.0, 1260.0, 1600.0, 2500.0, 3227.0]
Siemens NH-1-100 | Siemens NH-1-100 | 100 | [5400.0, 2000.0, 400.0, 20.0, 1.0, 0.2, 0.012, 0.004] | 0 | 0 | [150.0, 190.0, 250.0, 430.0, 900.0, 1250.0, 2700.0, 3600.0] | 0 | 0
Siemens NH-1-125 | Siemens NH-1-125 | 125 | [4800.0, 120.0, 7.0, 0.1, 0.004] | 0 | 0 | [180.0, 400.0, 740.0, 2000.0, 4250.0] | 0 | 0
Siemens NH-1-16 | Siemens NH-1-16 | 16 | [4000.0, 400.0, 2.0, 0.1, 0.04, 0.01] | 0 | 0 | [26.0, 35.0, 75.0, 150.0, 200.0, 300.0] | 0 | 0
Siemens NH-1-160 | Siemens NH-1-160 | 160 | [4800.0, 120.0, 7.0, 0.1, 0.004] | 0 | 0 | [210.0, 500.0, 900.0, 2300.0, 5000.0] | 0 | 0
Siemens NH-1-25 | Siemens NH-1-25 | 25 | [4000.0, 1000.0, 10.0, 0.2, 0.02, 0.01] | 0 | 0 | [40.0, 50.0, 100.0, 210.0, 400.0, 500.0] | 0 | 0
Siemens NH-1-50 | Siemens NH-1-50 | 50 | [4000.0, 40.0, 4.0, 1.0, 0.02, 0.01] | 0 | 0 | [86.0, 200.0, 300.0, 400.0, 1000.0, 1280.0] | 0 | 0
Siemens NH-1-63 | Siemens NH-1-63 | 63 | [4000.0, 100.0, 10.0, 2.0, 0.04, 0.01] | 0 | 0 | [100.0, 200.0, 300.0, 400.0, 1000.0, 1500.0] | 0 | 0
Siemens NH-1-80 | Siemens NH-1-80 | 80 | [4800.0, 120.0, 7.0, 0.1, 0.01] | 0 | 0 | [150.58, 250.0, 450.0, 1150.0, 2470.0] | 0 | 0
Siemens NH-2-1000 | Siemens NH-2-1000 | 1000 | [4800.0, 120.0, 7.0, 0.1, 0.004] | 0 | 0 | [1900.0, 3500.0, 8400.0, 24000.0, 52000.0] | 0 | 0
Siemens NH-2-200 | Siemens NH-2-200 | 200 | [4800.0, 120.0, 7.0, 0.1, 0.004] | 0 | 0 | [280.0, 650.0, 1200.0, 3000.0, 7000.0] | 0 | 0
Siemens NH-2-224 | Siemens NH-2-224 | 224 | [4800.0, 120.0, 7.0, 0.2, 0.04, 0.004] | 0 | 0 | [400.0, 750.0, 1453.0, 3025.0, 4315.0, 7600.0] | 0 | 0
Siemens NH-2-250 | Siemens NH-2-250 | 250 | [4800.0, 120.0, 7.0, 0.1, 0.004] | 0 | 0 | [450.0, 800.0, 1650.0, 4000.0, 8500.0] | 0 | 0
Siemens NH-2-315 | Siemens NH-2-315 | 315 | [4800.0, 120.0, 7.0, 0.1, 0.004] | 0 | 0 | [550.0, 920.0, 1900.0, 5000.0, 11000.0] | 0 | 0
Siemens NH-2-355 | Siemens NH-2-355 | 355 | [4800.0, 120.0, 6.0, 0.1, 0.004] | 0 | 0 | [650.0, 1116.27, 2350.0, 5840.0, 12790.0] | 0 | 0
Siemens NH-2-400 | Siemens NH-2-400 | 400 | [4800.0, 120.0, 7.0, 0.1, 0.004] | 0 | 0 | [720.0, 1350.0, 2800.0, 6500.0, 15000.0] | 0 | 0
Siemens NH-2-425 | Siemens NH-2-425 | 425 | [4800.0, 120.0, 7.0, 0.1, 0.004] | 0 | 0 | [850.0, 1500.0, 3050.0, 7500.0, 16500.0] | 0 | 0
Siemens NH-2-630 | Siemens NH-2-630 | 630 | [4800.0, 120.0, 7.0, 0.1, 0.004] | 0 | 0 | [1200.0, 2000.0, 4800.0, 12000.0, 26000.0] | 0 | 0

## res_bus
| vm_pu | va_degree | p_mw | q_mvar
0 | 0.99963 | -0.0070231 | 0.0097308 | 0.0024388
1 | 0.99982 | -0.0034103 | 0 | 0
2 | 1 | 0 | -0.33039 | -0.083969
3 | 0.99739 | -0.049293 | 0 | 0
4 | 0.9988 | -0.022789 | 0 | 0
5 | 0.99681 | -0.060294 | 0.0012871 | 0.00032258
6 | 0.99942 | -0.011055 | 0.019884 | 0.0049834
7 | 0.99106 | -0.1708 | 0 | 0
8 | 0.99395 | -0.11559 | 0 | 0
9 | 0.98466 | -0.29553 | 0.025965 | 0.0065075
10 | 0.98677 | -0.25448 | 0 | 0
11 | 0.98783 | -0.23386 | 0 | 0
12 | 0.98991 | -0.19348 | 0 | 0
13 | 0.98773 | -0.23585 | 0.0020817 | 0.00052172
14 | 0.98576 | -0.27361 | 0.097293 | 0.024384
15 | 0.99076 | -0.17663 | 0.013893 | 0.0034819
16 | 0.99197 | -0.15376 | 0 | 0
17 | 0.99352 | -0.12392 | 0.009171 | 0.0022985
18 | 0.99099 | -0.17268 | 0.044163 | 0.011068
19 | 0.97969 | -0.38923 | 0.011092 | 0.00278
20 | 0.98001 | -0.38289 | 0 | 0
21 | 0.9779 | -0.4241 | 0.0025612 | 0.0006419
22 | 0.98145 | -0.35488 | 0.002447 | 0.00061328
23 | 0.97759 | -0.43025 | 0 | 0
24 | 0.98326 | -0.31967 | 0 | 0
25 | 0.97135 | -0.55299 | 0.0089383 | 0.0022402
26 | 0.97137 | -0.55258 | 0.002026 | 0.00050777
27 | 0.97151 | -0.54988 | 0.00072522 | 0.00018176
28 | 0.97188 | -0.54253 | 0 | 0
29 | 0.97186 | -0.54297 | 0.0017371 | 0.00043536
30 | 0.97197 | -0.54073 | 0.0017991 | 0.0004509
31 | 0.97665 | -0.4486 | 0.0014824 | 0.00037153
32 | 0.97656 | -0.45032 | 0.0015412 | 0.00038626
33 | 0.97683 | -0.44518 | 0 | 0
34 | 0.97649 | -0.45184 | 0.00084419 | 0.00021157
35 | 0.97633 | -0.45495 | 0 | 0
36 | 0.97642 | -0.45324 | 0.0025461 | 0.0006381
37 | 0.97752 | -0.43153 | 0.0018523 | 0.00046424
38 | 0.97561 | -0.46904 | 0 | 0
39 | 0.97627 | -0.45606 | 0.00131 | 0.00032833
40 | 0.9741 | -0.49876 | 0.001394 | 0.00034936
41 | 0.97315 | -0.51752 | 0 | 0
42 | 0.9748 | -0.48499 | 0 | 0
43 | 0.97276 | -0.52522 | 0.0021844 | 0.00054747
44 | 0.97294 | -0.52166 | 0.0040589 | 0.0010173
45 | 0.97547 | -0.47174 | 0 | 0
46 | 0.97226 | -0.53505 | 0.0019939 | 0.00049972
47 | 0.9728 | -0.52445 | 0.0031897 | 0.00079941
48 | 0.97543 | -0.47256 | 0.0013851 | 0.00034713
49 | 0.99653 | -0.065559 | 0 | 0
50 | 0.99643 | -0.06748 | 0 | 0
51 | 0.99572 | -0.080914 | 0.00061566 | 0.0001543
52 | 0.97552 | -0.47089 | 0.0011734 | 0.00029407
53 | 0.97556 | -0.46998 | 0.0017175 | 0.00043045
54 | 0.9755 | -0.47113 | 0.0012838 | 0.00032175
55 | 0.97641 | -0.45326 | 0.001078 | 0.00027017
56 | 0.9764 | -0.45356 | 0.0036975 | 0.00092669
57 | 0.97749 | -0.43225 | 0.0024481 | 0.00061355
58 | 0.97271 | -0.52614 | 0.0029621 | 0.00074238
59 | 0.99524 | -0.090034 | 0.00082108 | 0.00020578
60 | 0.99473 | -0.099795 | 0.0015454 | 0.00038732
61 | 0.99411 | -0.11153 | 0.00079955 | 0.00020039
62 | 0.99405 | -0.11275 | 0.0012517 | 0.00031369
63 | 0.99639 | -0.068274 | 0.0010928 | 0.00027388
64 | 0.97624 | -0.45671 | 0.0020897 | 0.00052374
65 | 0.99349 | -0.1234 | 0.0013696 | 0.00034324
66 | 0.99337 | -0.12568 | 0.0011524 | 0.00028882
67 | 0.9836 | -0.31306 | 0 | 0
68 | 0.98429 | -0.29975 | 0.0015812 | 0.00039629
69 | 0.98482 | -0.28946 | 0.0013556 | 0.00033974
70 | 0.98685 | -0.25041 | 0.0010021 | 0.00025115
71 | 0.98705 | -0.24649 | 0 | 0
72 | 0.98842 | -0.2201 | 0 | 0
73 | 0.99637 | -0.068648 | 0.001046 | 0.00026214
74 | 0.99637 | -0.068827 | 0.00093647 | 0.0002347
75 | 0.99065 | -0.17758 | 0.0020987 | 0.00052598
76 | 0.99172 | -0.15713 | 0 | 0
77 | 0.99195 | -0.15268 | 0.0010053 | 0.00025196
78 | 0.99217 | -0.14852 | 0.0047881 | 0.0012
79 | 0.99277 | -0.137 | 0.0043633 | 0.0010935
80 | 0.98753 | -0.23965 | 0.0014202 | 0.00035594
81 | 0.97542 | -0.47277 | 0.0013301 | 0.00033334
82 | 0.99998 | 149.9956 | 0 | 0

## res_line
| p_from_mw | q_from_mvar | p_to_mw | q_to_mvar | pl_mw | ql_mvar | i_from_ka | i_to_ka | i_ka | vm_from_pu | va_from_degree | vm_to_pu | va_to_degree | loading_percent
0 | -0.0097308 | -0.0024388 | 0.0097325 | 0.0024396 | 1.6751e-06 | 7.9288e-07 | 0.014485 | 0.014485 | 0.014485 | 0.99963 | -0.0070231 | 0.99982 | -0.0034103 | 3.9794
1 | -0.0097325 | -0.0024396 | 0.0097341 | 0.0024403 | 1.5816e-06 | 7.4853e-07 | 0.014485 | 0.014485 | 0.014485 | 0.99982 | -0.0034103 | 1 | 0 | 3.9793
2 | 0.31901 | 0.081529 | -0.31883 | -0.08142 | 0.00017047 | 0.00010887 | 0.47524 | 0.47524 | 0.47524 | 1 | 0 | 0.99942 | -0.011055 | 43.5205
3 | -0.10264 | -0.026344 | 0.10277 | 0.026427 | 0.0001322 | 8.2845e-05 | 0.15335 | 0.15335 | 0.15335 | 0.99739 | -0.049293 | 0.9988 | -0.022789 | 14.0431
4 | 0.10264 | 0.026344 | -0.10259 | -0.02631 | 5.4768e-05 | 3.4323e-05 | 0.15335 | 0.15335 | 0.15335 | 0.99739 | -0.049293 | 0.99681 | -0.060294 | 14.0432
5 | 0.11247 | 0.028683 | -0.11167 | -0.028174 | 0.00079756 | 0.00050946 | 0.16773 | 0.16773 | 0.16773 | 0.9988 | -0.022789 | 0.99106 | -0.1708 | 46.0796
6 | 0.083542 | 0.021218 | -0.08317 | -0.020981 | 0.00037135 | 0.00023684 | 0.12456 | 0.12456 | 0.12456 | 0.9988 | -0.022789 | 0.99395 | -0.11559 | 34.2199
7 | -0.29878 | -0.076328 | 0.29895 | 0.076437 | 0.00016961 | 0.00010828 | 0.44564 | 0.44564 | 0.44564 | 0.9988 | -0.022789 | 0.99942 | -0.011055 | 40.8095
8 | 0.1013 | 0.025987 | -0.10127 | -0.025971 | 2.5865e-05 | 1.6201e-05 | 0.15143 | 0.15143 | 0.15143 | 0.99681 | -0.060294 | 0.99653 | -0.065559 | 13.8672
9 | 0.013897 | 0.0034841 | -0.013893 | -0.0034819 | 3.8609e-06 | 2.1663e-06 | 0.020866 | 0.020866 | 0.020866 | 0.99106 | -0.1708 | 0.99076 | -0.17663 | 5.7323
10 | 0.097772 | 0.02469 | -0.097293 | -0.024384 | 0.00047909 | 0.00030586 | 0.14686 | 0.14686 | 0.14686 | 0.99106 | -0.1708 | 0.98576 | -0.27361 | 40.3474
11 | 0.073996 | 0.018681 | -0.073861 | -0.018595 | 0.00013504 | 8.6045e-05 | 0.11083 | 0.11083 | 0.11083 | 0.99395 | -0.11559 | 0.99197 | -0.15376 | 30.4465
12 | 0.0091746 | 0.0023001 | -0.009171 | -0.0022985 | 3.6373e-06 | 1.6618e-06 | 0.013735 | 0.013736 | 0.013736 | 0.99395 | -0.11559 | 0.99352 | -0.12392 | 3.7735
13 | -0.025965 | -0.0065075 | 0.026016 | 0.006539 | 5.0882e-05 | 3.1441e-05 | 0.039239 | 0.039238 | 0.039239 | 0.98466 | -0.29553 | 0.98677 | -0.25448 | 10.7799
14 | -0.026016 | -0.006539 | 0.026042 | 0.0065548 | 2.5647e-05 | 1.5846e-05 | 0.039238 | 0.039238 | 0.039238 | 0.98677 | -0.25448 | 0.98783 | -0.23386 | 10.7798
15 | -0.029544 | -0.0074305 | 0.029601 | 0.0074661 | 5.7101e-05 | 3.5559e-05 | 0.044513 | 0.044513 | 0.044513 | 0.98783 | -0.23386 | 0.98991 | -0.19348 | 12.2289
16 | 0.0035025 | 0.00087571 | -0.0035021 | -0.00087591 | 3.3297e-07 | -1.9532e-07 | 0.0052752 | 0.0052754 | 0.0052754 | 0.98783 | -0.23386 | 0.98773 | -0.23585 | 1.4493
17 | -0.029601 | -0.0074661 | 0.029631 | 0.0074844 | 2.9502e-05 | 1.837e-05 | 0.044513 | 0.044513 | 0.044513 | 0.98991 | -0.19348 | 0.99099 | -0.17268 | 12.2288
18 | 0.0014205 | 0.00035419 | -0.0014202 | -0.00035594 | 2.5605e-07 | -1.7447e-06 | 0.0021393 | 0.00214 | 0.00214 | 0.98773 | -0.23585 | 0.98753 | -0.23965 | 0.5879
19 | 0.073861 | 0.018595 | -0.073794 | -0.018553 | 6.6729e-05 | 4.252e-05 | 0.11083 | 0.11083 | 0.11083 | 0.99197 | -0.15376 | 0.99099 | -0.17268 | 30.4465
20 | -0.011092 | -0.00278 | 0.011096 | 0.0027817 | 3.3525e-06 | 1.7489e-06 | 0.016848 | 0.016847 | 0.016848 | 0.97969 | -0.38923 | 0.98001 | -0.38289 | 4.6285
21 | 0.059671 | 0.015073 | -0.059554 | -0.014998 | 0.00011762 | 7.4797e-05 | 0.090646 | 0.090646 | 0.090646 | 0.98001 | -0.38289 | 0.9779 | -0.4241 | 24.9027
22 | -0.070767 | -0.017855 | 0.070862 | 0.017915 | 9.5027e-05 | 6.0541e-05 | 0.10749 | 0.10749 | 0.10749 | 0.98001 | -0.38289 | 0.98145 | -0.35488 | 29.5311
23 | 0.056993 | 0.014356 | -0.056976 | -0.014346 | 1.6745e-05 | 1.0643e-05 | 0.086749 | 0.086749 | 0.086749 | 0.9779 | -0.4241 | 0.97759 | -0.43025 | 23.832
24 | -0.073309 | -0.018529 | 0.073433 | 0.018608 | 0.000124 | 7.902e-05 | 0.1112 | 0.1112 | 0.1112 | 0.98145 | -0.35488 | 0.98326 | -0.31967 | 30.5503
25 | 0.0043008 | 0.0010776 | -0.0043005 | -0.0010776 | 2.625e-07 | -3.6785e-08 | 0.0065463 | 0.0065464 | 0.0065464 | 0.97759 | -0.43025 | 0.97752 | -0.43153 | 1.7984
26 | 0.052675 | 0.013268 | -0.052637 | -0.013244 | 3.7589e-05 | 2.3861e-05 | 0.080202 | 0.080202 | 0.080202 | 0.97759 | -0.43025 | 0.97683 | -0.44518 | 22.0336
27 | -0.073433 | -0.018608 | 0.073456 | 0.018623 | 2.3344e-05 | 1.4876e-05 | 0.1112 | 0.1112 | 0.1112 | 0.98326 | -0.31967 | 0.9836 | -0.31306 | 30.5503
28 | -0.0089383 | -0.0022402 | 0.0089385 | 0.0022402 | 1.7627e-07 | 8.1777e-08 | 0.013693 | 0.013693 | 0.013693 | 0.97135 | -0.55299 | 0.97137 | -0.55258 | 3.7617
29 | -0.010965 | -0.002748 | 0.010966 | 0.0027487 | 1.4102e-06 | 7.3749e-07 | 0.016796 | 0.016796 | 0.016796 | 0.97137 | -0.55258 | 0.97151 | -0.54988 | 4.6143
30 | -0.011691 | -0.0029305 | 0.011695 | 0.0029327 | 4.0929e-06 | 2.1978e-06 | 0.017907 | 0.017907 | 0.017907 | 0.97151 | -0.54988 | 0.97188 | -0.54253 | 4.9195
31 | -0.013432 | -0.0033679 | 0.013434 | 0.0033686 | 1.1542e-06 | 6.4852e-07 | 0.020566 | 0.020566 | 0.020566 | 0.97188 | -0.54253 | 0.97197 | -0.54073 | 5.6501
32 | 0.0017371 | 0.00043521 | -0.0017371 | -0.00043536 | 3.6704e-08 | -1.4797e-07 | 0.0026596 | 0.0026597 | 0.0026597 | 0.97188 | -0.54253 | 0.97186 | -0.54297 | 0.73068
33 | -0.015233 | -0.0038195 | 0.015237 | 0.0038218 | 4.1212e-06 | 2.387e-06 | 0.023321 | 0.023321 | 0.023321 | 0.97197 | -0.54073 | 0.97226 | -0.53505 | 6.4068
34 | 0.0097089 | 0.0024336 | -0.0097081 | -0.0024332 | 7.9565e-07 | 3.8789e-07 | 0.014793 | 0.014793 | 0.014793 | 0.97665 | -0.4486 | 0.97656 | -0.45032 | 4.0639
35 | -0.011191 | -0.0028051 | 0.011193 | 0.0028061 | 1.8238e-06 | 9.5789e-07 | 0.017051 | 0.017051 | 0.017051 | 0.97665 | -0.4486 | 0.97683 | -0.44518 | 4.6844
36 | 0.0081669 | 0.002047 | -0.0081663 | -0.0020467 | 5.894e-07 | 2.5024e-07 | 0.012444 | 0.012444 | 0.012444 | 0.97656 | -0.45032 | 0.97649 | -0.45184 | 3.4188
37 | 0.041444 | 0.010438 | -0.041425 | -0.010426 | 1.9351e-05 | 1.2223e-05 | 0.063151 | 0.063151 | 0.063151 | 0.97683 | -0.44518 | 0.97633 | -0.45495 | 17.3493
38 | 0.0073222 | 0.0018351 | -0.0073217 | -0.0018349 | 4.9122e-07 | 1.8277e-07 | 0.011158 | 0.011158 | 0.011158 | 0.97649 | -0.45184 | 0.97642 | -0.45324 | 3.0654
39 | 0.038025 | 0.0095742 | -0.037999 | -0.0095581 | 2.5592e-05 | 1.6125e-05 | 0.05797 | 0.05797 | 0.05797 | 0.97633 | -0.45495 | 0.97561 | -0.46904 | 15.9257
40 | 0.0034 | 0.00085179 | -0.0033998 | -0.00085189 | 1.7968e-07 | -1.0814e-07 | 0.0051818 | 0.0051819 | 0.0051819 | 0.97633 | -0.45495 | 0.97627 | -0.45606 | 1.4236
41 | 0.0047756 | 0.0011968 | -0.0047756 | -0.0011968 | 3.1968e-09 | 3.2632e-11 | 0.0072778 | 0.0072778 | 0.0072778 | 0.97642 | -0.45324 | 0.97641 | -0.45326 | 1.9994
42 | 0.0024482 | 0.0006134 | -0.0024481 | -0.00061355 | 8.3587e-08 | -1.477e-07 | 0.0037266 | 0.0037267 | 0.0037267 | 0.97752 | -0.43153 | 0.97749 | -0.43225 | 1.0238
43 | 0.033824 | 0.0085121 | -0.03382 | -0.0085094 | 4.3626e-06 | 2.7375e-06 | 0.051602 | 0.051602 | 0.051602 | 0.97561 | -0.46904 | 0.97547 | -0.47174 | 14.1764
44 | 0.004175 | 0.0010459 | -0.0041748 | -0.001046 | 1.8843e-07 | -3.4145e-08 | 0.0063676 | 0.0063676 | 0.0063676 | 0.97561 | -0.46904 | 0.97556 | -0.46998 | 1.7494
45 | 0.0020898 | 0.00052357 | -0.0020897 | -0.00052374 | 6.4955e-08 | -1.719e-07 | 0.0031852 | 0.0031853 | 0.0031853 | 0.97627 | -0.45606 | 0.97624 | -0.45671 | 0.87507
46 | 0.029671 | 0.0074547 | -0.029644 | -0.0074382 | 2.654e-05 | 1.6557e-05 | 0.045331 | 0.045331 | 0.045331 | 0.9741 | -0.49876 | 0.97315 | -0.51752 | 12.4536
47 | -0.031065 | -0.0078041 | 0.031085 | 0.0078169 | 2.0434e-05 | 1.2776e-05 | 0.04746 | 0.04746 | 0.04746 | 0.9741 | -0.49876 | 0.9748 | -0.48499 | 13.0386
48 | 0.01943 | 0.0048781 | -0.019423 | -0.0048738 | 7.135e-06 | 4.2988e-06 | 0.029713 | 0.029714 | 0.029714 | 0.97315 | -0.51752 | 0.97276 | -0.52522 | 8.1631
49 | 0.010214 | 0.0025601 | -0.010212 | -0.002559 | 2.0154e-06 | 1.0162e-06 | 0.015618 | 0.015618 | 0.015618 | 0.97315 | -0.51752 | 0.97294 | -0.52166 | 4.2906
50 | -0.031085 | -0.0078169 | 0.031105 | 0.0078292 | 1.9688e-05 | 1.2309e-05 | 0.04746 | 0.04746 | 0.04746 | 0.9748 | -0.48499 | 0.97547 | -0.47174 | 13.0386
51 | 0.017239 | 0.0043263 | -0.017231 | -0.0043216 | 8.0786e-06 | 4.786e-06 | 0.026372 | 0.026372 | 0.026372 | 0.97276 | -0.52522 | 0.97226 | -0.53505 | 7.2451
52 | 0.0061529 | 0.0015418 | -0.006152 | -0.0015416 | 8.1823e-07 | 2.1771e-07 | 0.0094101 | 0.0094102 | 0.0094102 | 0.97294 | -0.52166 | 0.9728 | -0.52445 | 2.5852
53 | 0.0027152 | 0.00068024 | -0.0027151 | -0.00068037 | 1.0624e-07 | -1.3816e-07 | 0.0041418 | 0.0041419 | 0.0041419 | 0.97547 | -0.47174 | 0.97543 | -0.47256 | 1.1379
54 | 0.0029624 | 0.00074215 | -0.0029621 | -0.00074238 | 2.3725e-07 | -2.3067e-07 | 0.0045312 | 0.0045314 | 0.0045314 | 0.9728 | -0.52445 | 0.97271 | -0.52614 | 1.2449
55 | 0.0013301 | 0.00033324 | -0.0013301 | -0.00033334 | 1.3705e-08 | -1.0204e-07 | 0.002029 | 0.002029 | 0.002029 | 0.97543 | -0.47256 | 0.97542 | -0.47277 | 0.55742
56 | 0.0030757 | 0.00077007 | -0.0030754 | -0.00077035 | 2.8126e-07 | -2.8329e-07 | 0.0045923 | 0.0045924 | 0.0045924 | 0.99653 | -0.065559 | 0.99643 | -0.06748 | 1.2617
57 | 0.098198 | 0.025201 | -0.098124 | -0.025155 | 7.3105e-05 | 4.5728e-05 | 0.14684 | 0.14684 | 0.14684 | 0.99653 | -0.065559 | 0.99572 | -0.080914 | 13.4467
58 | 0.0030754 | 0.00077035 | -0.0030753 | -0.00077047 | 1.1631e-07 | -1.1711e-07 | 0.0045924 | 0.0045925 | 0.0045925 | 0.99643 | -0.06748 | 0.99639 | -0.068274 | 1.2617
59 | 0.097509 | 0.025001 | -0.097466 | -0.024974 | 4.3103e-05 | 2.6954e-05 | 0.14592 | 0.14592 | 0.14592 | 0.99572 | -0.080914 | 0.99524 | -0.090034 | 13.3625
60 | -0.0024572 | -0.00061571 | 0.0024573 | 0.00061552 | 1.0614e-07 | -1.8363e-07 | 0.003748 | 0.0037479 | 0.003748 | 0.97552 | -0.47089 | 0.97556 | -0.46998 | 1.0297
61 | 0.0012838 | 0.00032164 | -0.0012838 | -0.00032175 | 1.4476e-08 | -1.1641e-07 | 0.0019582 | 0.0019583 | 0.0019583 | 0.97552 | -0.47089 | 0.9755 | -0.47113 | 0.53799
62 | 0.0036976 | 0.00092667 | -0.0036975 | -0.00092669 | 5.3703e-08 | -2.204e-08 | 0.005635 | 0.005635 | 0.005635 | 0.97641 | -0.45326 | 0.9764 | -0.45356 | 1.5481
63 | 0.096645 | 0.024768 | -0.096599 | -0.024739 | 4.5699e-05 | 2.8567e-05 | 0.14469 | 0.14469 | 0.14469 | 0.99524 | -0.090034 | 0.99473 | -0.099795 | 13.2501
64 | 0.095053 | 0.024352 | -0.094999 | -0.024318 | 5.4038e-05 | 3.3755e-05 | 0.14238 | 0.14238 | 0.14238 | 0.99473 | -0.099795 | 0.99411 | -0.11153 | 13.0384
65 | 0.0942 | 0.024118 | -0.094194 | -0.024114 | 5.5732e-06 | 3.4798e-06 | 0.14118 | 0.14118 | 0.14118 | 0.99411 | -0.11153 | 0.99405 | -0.11275 | 12.9288
66 | 0.092943 | 0.023801 | -0.092895 | -0.023771 | 4.7901e-05 | 2.9889e-05 | 0.13931 | 0.13931 | 0.13931 | 0.99405 | -0.11275 | 0.99349 | -0.1234 | 12.7573
67 | 0.0019825 | 0.00049659 | -0.0019824 | -0.00049671 | 3.526e-08 | -1.1716e-07 | 0.0029605 | 0.0029606 | 0.0029606 | 0.99639 | -0.068274 | 0.99637 | -0.068648 | 0.81335
68 | 0.091525 | 0.023428 | -0.091515 | -0.023421 | 1.0125e-05 | 6.3131e-06 | 0.13726 | 0.13726 | 0.13726 | 0.99349 | -0.1234 | 0.99337 | -0.12568 | 12.5694
69 | 0.090363 | 0.023132 | -0.090313 | -0.023102 | 4.9506e-05 | 3.0847e-05 | 0.13553 | 0.13553 | 0.13553 | 0.99337 | -0.12568 | 0.99277 | -0.137 | 12.4114
70 | -0.073456 | -0.018623 | 0.073503 | 0.018653 | 4.7024e-05 | 2.9966e-05 | 0.1112 | 0.1112 | 0.1112 | 0.9836 | -0.31306 | 0.98429 | -0.29975 | 30.5502
71 | -0.075085 | -0.019049 | 0.075122 | 0.019072 | 3.7154e-05 | 2.3681e-05 | 0.11359 | 0.11359 | 0.11359 | 0.98429 | -0.29975 | 0.98482 | -0.28946 | 31.2069
72 | -0.076477 | -0.019412 | 0.076621 | 0.019504 | 0.00014397 | 9.1772e-05 | 0.11564 | 0.11564 | 0.11564 | 0.98482 | -0.28946 | 0.98685 | -0.25041 | 31.7696
73 | -0.077623 | -0.019755 | 0.077638 | 0.019764 | 1.4667e-05 | 9.3502e-06 | 0.11715 | 0.11715 | 0.11715 | 0.98685 | -0.25041 | 0.98705 | -0.24649 | 32.1847
74 | -0.077638 | -0.019764 | 0.077737 | 0.019828 | 9.8931e-05 | 6.307e-05 | 0.11715 | 0.11715 | 0.11715 | 0.98705 | -0.24649 | 0.98842 | -0.2201 | 32.1847
75 | -0.077737 | -0.019828 | 0.077897 | 0.01993 | 0.00016 | 0.000102 | 0.11715 | 0.11715 | 0.11715 | 0.98842 | -0.2201 | 0.99065 | -0.17758 | 32.1847
76 | 0.00093647 | 0.00023456 | -0.00093647 | -0.0002347 | 7.9872e-09 | -1.3672e-07 | 0.0013985 | 0.0013986 | 0.0013986 | 0.99637 | -0.068648 | 0.99637 | -0.068827 | 0.38422
77 | -0.079996 | -0.020456 | 0.080075 | 0.020505 | 7.9221e-05 | 4.9949e-05 | 0.1203 | 0.1203 | 0.1203 | 0.99065 | -0.17758 | 0.99172 | -0.15713 | 16.5253
78 | -0.080075 | -0.020505 | 0.080092 | 0.020516 | 1.7284e-05 | 1.0692e-05 | 0.1203 | 0.1203 | 0.1203 | 0.99172 | -0.15713 | 0.99195 | -0.15268 | 11.0169
79 | -0.081098 | -0.020768 | 0.081114 | 0.020778 | 1.6321e-05 | 1.0105e-05 | 0.12181 | 0.12181 | 0.12181 | 0.99195 | -0.15268 | 0.99217 | -0.14852 | 11.155
80 | -0.085902 | -0.021978 | 0.08595 | 0.022008 | 4.7929e-05 | 2.9781e-05 | 0.12899 | 0.12899 | 0.12899 | 0.99217 | -0.14852 | 0.99277 | -0.137 | 11.8125

## res_trafo
| p_hv_mw | q_hv_mvar | p_lv_mw | q_lv_mvar | pl_mw | ql_mvar | i_hv_ka | i_lv_ka | vm_hv_pu | va_hv_degree | vm_lv_pu | va_lv_degree | loading_percent
0 | -1.2729e-15 | -1.3162e-15 | 0.00165 | 1.2699e-07 | 0.00165 | 1.2699e-07 | 5.2857e-17 | 0.0023815 | 0.99998 | 149.9956 | 1 | 0 | 0.2619

## res_ext_grid
| p_mw | q_mvar
0 | 0.33039 | 0.083969

## res_load
| p_mw | q_mvar
0 | 0.0097308 | 0.0024388
1 | 0.0012871 | 0.00032258
2 | 0.019884 | 0.0049834
3 | 0.025965 | 0.0065075
4 | 0.0020817 | 0.00052172
5 | 0.097293 | 0.024384
6 | 0.013893 | 0.0034819
7 | 0.009171 | 0.0022985
8 | 0.044163 | 0.011068
9 | 0.011092 | 0.00278
10 | 0.0025612 | 0.0006419
11 | 0.002447 | 0.00061328
12 | 0.0089383 | 0.0022402
13 | 0.002026 | 0.00050777
14 | 0.00072522 | 0.00018176
15 | 0.0017371 | 0.00043536
16 | 0.0017991 | 0.0004509
17 | 0.0014824 | 0.00037153
18 | 0.0015412 | 0.00038626
19 | 0.00084419 | 0.00021157
20 | 0.0025461 | 0.0006381
21 | 0.0018523 | 0.00046424
22 | 0.00131 | 0.00032833
23 | 0.001394 | 0.00034936
24 | 0.0021844 | 0.00054747
25 | 0.0040589 | 0.0010173
26 | 0.0019939 | 0.00049972
27 | 0.0031897 | 0.00079941
28 | 0.0013851 | 0.00034713
29 | 0.00061566 | 0.0001543
30 | 0.0011734 | 0.00029407
31 | 0.0017175 | 0.00043045
32 | 0.0012838 | 0.00032175
33 | 0.001078 | 0.00027017
34 | 0.0036975 | 0.00092669
35 | 0.0024481 | 0.00061355
36 | 0.0029621 | 0.00074238
37 | 0.00082108 | 0.00020578
38 | 0.0015454 | 0.00038732
39 | 0.00079955 | 0.00020039
40 | 0.0012517 | 0.00031369
41 | 0.0010928 | 0.00027388
42 | 0.0020897 | 0.00052374
43 | 0.0013696 | 0.00034324
44 | 0.0011524 | 0.00028882
45 | 0.0015812 | 0.00039629
46 | 0.0013556 | 0.00033974
47 | 0.0010021 | 0.00025115
48 | 0.001046 | 0.00026214
49 | 0.00093647 | 0.0002347
50 | 0.0020987 | 0.00052598
51 | 0.0010053 | 0.00025196
52 | 0.0047881 | 0.0012
53 | 0.0043633 | 0.0010935
54 | 0.0014202 | 0.00035594
55 | 0.0013301 | 0.00033334

## dtypes
| element | column | dtype
0 | bus | name | object
1 | bus | vn_kv | float64
2 | bus | type | object
3 | bus | zone | object
4 | bus | in_service | bool
5 | load | name | object
6 | load | bus | uint32
7 | load | p_mw | float64
8 | load | q_mvar | float64
9 | load | const_z_percent | float64
10 | load | const_i_percent | float64
11 | load | sn_mva | float64
12 | load | scaling | float64
13 | load | in_service | bool
14 | load | type | object
15 | ext_grid | name | object
16 | ext_grid | bus | uint32
17 | ext_grid | vm_pu | float64
18 | ext_grid | va_degree | float64
19 | ext_grid | slack_weight | float64
20 | ext_grid | in_service | bool
21 | line | name | object
22 | line | std_type | object
23 | line | from_bus | uint32
24 | line | to_bus | uint32
25 | line | length_km | float64
26 | line | r_ohm_per_km | float64
27 | line | x_ohm_per_km | float64
28 | line | c_nf_per_km | float64
29 | line | g_us_per_km | float64
30 | line | max_i_ka | float64
31 | line | df | float64
32 | line | parallel | uint32
33 | line | type | object
34 | line | in_service | bool
35 | trafo | name | object
36 | trafo | std_type | object
37 | trafo | hv_bus | uint32
38 | trafo | lv_bus | uint32
39 | trafo | sn_mva | float64
40 | trafo | vn_hv_kv | float64
41 | trafo | vn_lv_kv | float64
42 | trafo | vk_percent | float64
43 | trafo | vkr_percent | float64
44 | trafo | pfe_kw | float64
45 | trafo | i0_percent | float64
46 | trafo | shift_degree | float64
47 | trafo | tap_side | object
48 | trafo | tap_neutral | int32
49 | trafo | tap_min | int32
50 | trafo | tap_max | int32
51 | trafo | tap_step_percent | float64
52 | trafo | tap_step_degree | float64
53 | trafo | tap_pos | int32
54 | trafo | tap_phase_shifter | bool
55 | trafo | parallel | uint32
56 | trafo | df | float64
57 | trafo | in_service | bool
58 | line_geodata | coords | object
59 | bus_geodata | x | float64
60 | bus_geodata | y | float64
61 | bus_geodata | coords | object
62 | res_bus | vm_pu | float64
63 | res_bus | va_degree | float64
64 | res_bus | p_mw | float64
65 | res_bus | q_mvar | float64
66 | res_line | p_from_mw | float64
67 | res_line | q_from_mvar | float64
68 | res_line | p_to_mw | float64
69 | res_line | q_to_mvar | float64
70 | res_line | pl_mw | float64
71 | res_line | ql_mvar | float64
72 | res_line | i_from_ka | float64
73 | res_line | i_to_ka | float64
74 | res_line | i_ka | float64
75 | res_line | vm_from_pu | float64
76 | res_line | va_from_degree | float64
77 | res_line | vm_to_pu | float64
78 | res_line | va_to_degree | float64
79 | res_line | loading_percent | float64
80 | res_trafo | p_hv_mw | float64
81 | res_trafo | q_hv_mvar | float64
82 | res_trafo | p_lv_mw | float64
83 | res_trafo | q_lv_mvar | float64
84 | res_trafo | pl_mw | float64
85 | res_trafo | ql_mvar | float64
86 | res_trafo | i_hv_ka | float64
87 | res_trafo | i_lv_ka | float64
88 | res_trafo | vm_hv_pu | float64
89 | res_trafo | va_hv_degree | float64
90 | res_trafo | vm_lv_pu | float64
91 | res_trafo | va_lv_degree | float64
92 | res_trafo | loading_percent | float64
93 | res_ext_grid | p_mw | float64
94 | res_ext_grid | q_mvar | float64
95 | res_load | p_mw | float64
96 | res_load | q_mvar | float64

## parameters
| version | format_version | converged | OPF_converged | name | f_hz | sn_mva
0 | 2.14.6 | 2.14.0 | TRUE | FALSE |  | 50 | 1