## bus
| name | vn_kv | type | zone | in_service
0 | bus_LV_2542-4_0_4_node_0 | 0.4 | n |  | TRUE
1 | bus_LV_2542-4_0_4_node_1 | 0.4 | n |  | TRUE
2 | bus_LV_2542-4_0_4_node_32 | 0.4 | n |  | TRUE
3 | bus_LV_2542-4_0_4_node_23 | 0.4 | n |  | TRUE
4 | bus_LV_2542-4_0_4_node_25 | 0.4 | n |  | TRUE
5 | bus_LV_2542-4_0_4_node_22 | 0.4 | n |  | TRUE
6 | bus_LV_2542-4_0_4_node_29 | 0.4 | n |  | TRUE
7 | bus_LV_2542-4_0_4_node_30 | 0.4 | n |  | TRUE
8 | bus_LV_2542-4_0_4_node_31 | 0.4 | n |  | TRUE
9 | bus_LV_2542-4_0_4_node_33 | 0.4 | n |  | TRUE
10 | bus_LV_2542-4_0_4_node_5 | 0.4 | n |  | TRUE
11 | bus_LV_2542-4_0_4_node_6 | 0.4 | n |  | TRUE
12 | bus_LV_2542-4_0_4_node_16 | 0.4 | n |  | TRUE
13 | bus_LV_2542-4_0_4_node_13 | 0.4 | n |  | TRUE
14 | bus_LV_2542-4_0_4_node_35 | 0.4 | n |  | TRUE
15 | bus_LV_2542-4_0_4_node_12 | 0.4 | n |  | TRUE
16 | bus_LV_2542-4_0_4_node_15 | 0.4 | n |  | TRUE
17 | bus_LV_2542-4_0_4_node_36 | 0.4 | n |  | TRUE
18 | bus_LV_2542-4_0_4_node_11 | 0.4 | n |  | TRUE
19 | bus_LV_2542-4_0_4_node_14 | 0.4 | n |  | TRUE
20 | bus_LV_2542-4_0_4_node_17 | 0.4 | n |  | TRUE
21 | bus_LV_2542-4_0_4_node_34 | 0.4 | n |  | TRUE
22 | bus_LV_2542-4_0_4_node_8 | 0.4 | n |  | TRUE
23 | bus_LV_2542-4_0_4_node_20 | 0.4 | n |  | TRUE
24 | bus_LV_2542-4_0_4_node_7 | 0.4 | n |  | TRUE
25 | bus_LV_2542-4_0_4_node_9 | 0.4 | n |  | TRUE
26 | bus_LV_2542-4_0_4_node_10 | 0.4 | n |  | TRUE
27 | bus_LV_2542-4_0_4_node_21 | 0.4 | n |  | TRUE
28 | bus_LV_2542-4_0_4_node_24 | 0.4 | n |  | TRUE
29 | bus_LV_2542-4_0_4_node_18 | 0.4 | n |  | TRUE
30 | bus_LV_2542-4_0_4_node_19 | 0.4 | n |  | TRUE
31 | bus_LV_2542-4_0_4_node_26 | 0.4 | n |  | TRUE
32 | bus_LV_2542-4_0_4_node_27 | 0.4 | n |  | TRUE
33 | bus_LV_2542-4_0_4_node_28 | 0.4 | n |  | TRUE
34 | bus_MV_292_0_node_118 | 20 | n |  | TRUE

## load
| name | bus | p_mw | q_mvar | const_z_percent | const_i_percent | sn_mva | scaling | in_service | type
0 | LV_2542-4_0_4_load_0 | 0 | 0.097421 | 0.024416 | 0 | 0 |  | 1 | TRUE | wye
1 | LV_2542-4_0_4_load_1 | 1 | 0.041102 | 0.010301 | 0 | 0 |  | 1 | TRUE | wye
2 | LV_2542-4_0_4_load_23 | 3 | 0.0096253 | 0.0024123 | 0 | 0 |  | 1 | TRUE | wye
3 | LV_2542-4_0_4_load_25 | 4 | 0.07619 | 0.019095 | 0 | 0 |  | 1 | TRUE | wye
4 | LV_2542-4_0_4_load_22 | 5 | 0.0038635 | 0.00096828 | 0 | 0 |  | 1 | TRUE | wye
5 | LV_2542-4_0_4_load_29 | 6 | 0.0017676 | 0.00044301 | 0 | 0 |  | 1 | TRUE | wye
6 | LV_2542-4_0_4_load_30 | 7 | 0.0005265 | 0.00013195 | 0 | 0 |  | 1 | TRUE | wye
7 | LV_2542-4_0_4_load_31 | 8 | 0.0021135 | 0.00052969 | 0 | 0 |  | 1 | TRUE | wye
8 | LV_2542-4_0_4_load_33 | 9 | 0.0099291 | 0.0024885 | 0 | 0 |  | 1 | TRUE | wye
9 | LV_2542-4_0_4_load_16 | 12 | 0.065207 | 0.016342 | 0 | 0 |  | 1 | TRUE | wye
10 | LV_2542-4_0_4_load_35 | 14 | 0.08511 | 0.021331 | 0 | 0 |  | 1 | TRUE | wye
11 | LV_2542-4_0_4_load_36 | 17 | 0.0072994 | 0.0018294 | 0 | 0 |  | 1 | TRUE | wye
12 | LV_2542-4_0_4_load_14 | 19 | 0.0049539 | 0.0012416 | 0 | 0 |  | 1 | TRUE | wye
13 | LV_2542-4_0_4_load_34 | 21 | 0.010112 | 0.0025344 | 0 | 0 |  | 1 | TRUE | wye
14 | LV_2542-4_0_4_load_20 | 23 | 0.0069666 | 0.001746 | 0 | 0 |  | 1 | TRUE | wye
15 | LV_2542-4_0_4_load_7 | 24 | 0.0055962 | 0.0014025 | 0 | 0 |  | 1 | TRUE | wye
16 | LV_2542-4_0_4_load_21 | 27 | 0.0081503 | 0.0020427 | 0 | 0 |  | 1 | TRUE | wye
17 | LV_2542-4_0_4_load_19 | 30 | 0.0088339 | 0.002214 | 0 | 0 |  | 1 | TRUE | wye
18 | LV_2542-4_0_4_load_26 | 31 | 0.011779 | 0.0029521 | 0 | 0 |  | 1 | TRUE | wye
19 | LV_2542-4_0_4_load_27 | 32 | 0.0041519 | 0.0010406 | 0 | 0 |  | 1 | TRUE | wye
20 | LV_2542-4_0_4_load_28 | 33 | 0.0034691 | 0.00086944 | 0 | 0 |  | 1 | TRUE | wye

## ext_grid
| name | bus | vm_pu | va_degree | slack_weight | in_service
0 |  | 12 | 1 | 0 | 1 | TRUE

## line
| name | std_type | from_bus | to_bus | length_km | r_ohm_per_km | x_ohm_per_km | c_nf_per_km | g_us_per_km | max_i_ka | df | parallel | type | in_service
0 | LV_2542-4_0_4_line_0 |  | 0 | 1 | 0.086525 | 0.125 | 0.08 | 261 | 0 | 0.364 | 1 | 2 | cs | TRUE
1 | LV_2542-4_0_4_line_1 |  | 1 | 2 | 0.07473 | 0.125 | 0.08 | 261 | 0 | 0.364 | 1 | 3 | cs | TRUE
2 | LV_2542-4_0_4_line_2 |  | 2 | 9 | 0.06791 | 0.125 | 0.08 | 261 | 0 | 0.364 | 1 | 1 | cs | TRUE
3 | LV_2542-4_0_4_line_3 |  | 2 | 4 | 0.053503 | 0.125 | 0.08 | 261 | 0 | 0.364 | 1 | 3 | cs | TRUE
4 | LV_2542-4_0_4_line_4 |  | 3 | 4 | 0.013175 | 0.125 | 0.08 | 261 | 0 | 0.364 | 1 | 3 | cs | TRUE
5 | LV_2542-4_0_4_line_5 |  | 3 | 5 | 0.069201 | 0.125 | 0.08 | 261 | 0 | 0.364 | 1 | 3 | cs | TRUE
6 | LV_2542-4_0_4_line_6 |  | 5 | 20 | 0.06282 | 0.125 | 0.08 | 261 | 0 | 0.364 | 1 | 3 | cs | TRUE
7 | LV_2542-4_0_4_line_7 |  | 6 | 7 | 0.031857 | 0.125 | 0.08 | 261 | 0 | 0.364 | 1 | 1 | cs | TRUE
8 | LV_2542-4_0_4_line_8 |  | 7 | 8 | 0.0030432 | 0.125 | 0.08 | 261 | 0 | 0.364 | 1 | 1 | cs | TRUE
9 | LV_2542-4_0_4_line_9 |  | 8 | 9 | 0.027423 | 0.125 | 0.08 | 261 | 0 | 0.364 | 1 | 1 | cs | TRUE
10 | LV_2542-4_0_4_line_10 |  | 10 | 11 | 0.041962 | 0.125 | 0.08 | 261 | 0 | 0.364 | 1 | 1 | cs | TRUE
11 | LV_2542-4_0_4_line_11 |  | 10 | 12 | 0.052284 | 0.125 | 0.08 | 261 | 0 | 0.364 | 1 | 1 | cs | TRUE
12 | LV_2542-4_0_4_line_12 |  | 11 | 13 | 0.051642 | 0.125 | 0.08 | 261 | 0 | 0.364 | 1 | 1 | cs | TRUE
13 | LV_2542-4_0_4_line_13 |  | 11 | 14 | 0.060764 | 0.125 | 0.08 | 261 | 0 | 0.364 | 1 | 1 | cs | TRUE
14 | LV_2542-4_0_4_line_14 |  | 12 | 20 | 0.098507 | 0.125 | 0.08 | 261 | 0 | 0.364 | 1 | 3 | cs | TRUE
15 | LV_2542-4_0_4_line_15 |  | 13 | 21 | 0.02688 | 0.125 | 0.08 | 261 | 0 | 0.364 | 1 | 1 | cs | TRUE
16 | LV_2542-4_0_4_line_16 |  | 13 | 22 | 0.070188 | 0.125 | 0.08 | 261 | 0 | 0.364 | 1 | 1 | cs | TRUE
17 | LV_2542-4_0_4_line_17 |  | 14 | 23 | 0.0041199 | 0.125 | 0.08 | 261 | 0 | 0.364 | 1 | 1 | cs | TRUE
18 | LV_2542-4_0_4_line_18 |  | 15 | 16 | 0.025312 | 0.125 | 0.08 | 261 | 0 | 0.364 | 1 | 1 | cs | TRUE
19 | LV_2542-4_0_4_line_19 |  | 15 | 17 | 0.025746 | 0.125 | 0.08 | 261 | 0 | 0.364 | 1 | 1 | cs | TRUE
20 | LV_2542-4_0_4_line_20 |  | 15 | 18 | 0.14959 | 0.125 | 0.08 | 261 | 0 | 0.364 | 1 | 1 | cs | TRUE
21 | LV_2542-4_0_4_line_21 |  | 16 | 19 | 0.022802 | 0.125 | 0.08 | 261 | 0 | 0.364 | 1 | 1 | cs | TRUE
22 | LV_2542-4_0_4_line_22 |  | 17 | 26 | 0.017003 | 0.125 | 0.08 | 261 | 0 | 0.364 | 1 | 1 | cs | TRUE
23 | LV_2542-4_0_4_line_23 |  | 18 | 27 | 0.011013 | 0.125 | 0.08 | 261 | 0 | 0.364 | 1 | 1 | cs | TRUE
24 | LV_2542-4_0_4_line_24 |  | 20 | 28 | 0.060175 | 0.125 | 0.08 | 261 | 0 | 0.364 | 1 | 1 | cs | TRUE
25 | LV_2542-4_0_4_line_25 |  | 22 | 24 | 0.0125 | 0.125 | 0.08 | 261 | 0 | 0.364 | 1 | 1 | cs | TRUE
26 | LV_2542-4_0_4_line_26 |  | 23 | 29 | 0.081608 | 0.125 | 0.08 | 261 | 0 | 0.364 | 1 | 1 | cs | TRUE
27 | LV_2542-4_0_4_line_27 |  | 24 | 25 | 0.0059167 | 0.125 | 0.08 | 261 | 0 | 0.364 | 1 | 1 | cs | TRUE
28 | LV_2542-4_0_4_line_28 |  | 25 | 26 | 0.013138 | 0.125 | 0.08 | 261 | 0 | 0.364 | 1 | 1 | cs | TRUE
29 | LV_2542-4_0_4_line_29 |  | 28 | 31 | 0.029594 | 0.125 | 0.08 | 261 | 0 | 0.364 | 1 | 1 | cs | TRUE
30 | LV_2542-4_0_4_line_30 |  | 29 | 30 | 0.041673 | 0.125 | 0.08 | 261 | 0 | 0.364 | 1 | 1 | cs | TRUE
31 | LV_2542-4_0_4_line_31 |  | 31 | 32 | 0.0060279 | 0.125 | 0.08 | 261 | 0 | 0.364 | 1 | 1 | cs | TRUE
32 | LV_2542-4_0_4_line_32 |  | 32 | 33 | 0.015124 | 0.125 | 0.08 | 261 | 0 | 0.364 | 1 | 1 | cs | TRUE

## trafo
| name | std_type | hv_bus | lv_bus | sn_mva | vn_hv_kv | vn_lv_kv | vk_percent | vkr_percent | pfe_kw | i0_percent | shift_degree | tap_side | tap_neutral | tap_min | tap_max | tap_step_percent | tap_step_degree | tap_pos | tap_phase_shifter | parallel | df | in_service
0 | LV_2542-4_0_4_trafo_16 | 0.63 MVA 20/0.4 kV | 34 | 12 | 0.63 | 20 | 0.4 | 6 | 1.206 | 1.65 | 0.2619 | 150 | hv | 0 | -2 | 2 | 2.5 | 0 | 0 | FALSE | 1 | 1 | TRUE

## line_geodata
| x0 | y0 | x1 | y1 | x2 | y2 | x3 | y3 | x4 | y4 | x5 | y5 | x6 | y6 | x7 | y7 | x8 | y8 | x9 | y9 | x10 | y10 | x11 | y11 | x12 | y12 | x13 | y13 | x14 | y14 | x15 | y15 | x16 | y16 | x17 | y17 | x18 | y18 | x19 | y19 | x20 | y20 | x21 | y21
0 | 2604924.378 | 1228731.5011 | 2604929.316 | 1228685.6885 | 2604888.9631 | 1228682.9237
1 | 2604888.9631 | 1228682.9237 | 2604914.3977 | 1228612.6554
2 | 2604914.3977 | 1228612.6554 | 2604847.6517 | 1228600.1387
3 | 2604914.3977 | 1228612.6554 | 2604940.804 | 1228617.6021 | 2604966.7188 | 1228623.7653
4 | 2604966.7188 | 1228623.7653 | 2604979.5366 | 1228626.8136
5 | 2604979.5366 | 1228626.8136 | 2605038.4254 | 1228640.8188 | 2605046.8592 | 1228642.8271
6 | 2605088.5831 | 1228689.7899 | 2605046.8592 | 1228642.8271
7 | 2604786.3954 | 1228588.6516 | 2604817.707 | 1228594.5233
8 | 2604820.6981 | 1228595.0842 | 2604817.707 | 1228594.5233
9 | 2604820.6981 | 1228595.0842 | 2604847.6517 | 1228600.1387
10 | 2605035.4859 | 1228794.9632 | 2605033.1163 | 1228820.2095 | 2605032.596 | 1228826.3794 | 2605042.4265 | 1228829.8118
11 | 2605035.4859 | 1228794.9632 | 2605039.1267 | 1228753.3972 | 2605040.0123 | 1228742.8754
12 | 2605042.4265 | 1228829.8118 | 2605056.1723 | 1228835.0042 | 2605074.8239 | 1228844.0475 | 2605083.8951 | 1228849.5917 | 2605088.3847 | 1228852.9197
13 | 2605042.4265 | 1228829.8118 | 2605043.1603 | 1228821.9967 | 2605045.079 | 1228801.5974 | 2605077.3648 | 1228804.604 | 2605077.3648 | 1228804.604
14 | 2605088.5831 | 1228689.7899 | 2605044.8859 | 1228688.3079 | 2605040.4582 | 1228737.5778 | 2605040.0123 | 1228742.8754
15 | 2605088.3847 | 1228852.9197 | 2605086.2081 | 1228855.6751 | 2605085.6084 | 1228857.1421 | 2605081.6146 | 1228878.5561
16 | 2605088.3847 | 1228852.9197 | 2605091.9204 | 1228855.5353 | 2605097.5828 | 1228860.6432 | 2605103.2444 | 1228866.5959 | 2605110.3584 | 1228875.2293 | 2605119.4525 | 1228889.3231 | 2605113.0402 | 1228893.0088 | 2605110.6551 | 1228900.5445 | 2605109.2329 | 1228907.0805
17 | 2605077.3648 | 1228804.604 | 2605077.7654 | 1228800.5036
18 | 2605047.6881 | 1228924.5502 | 2605048.1625 | 1228918.9472 | 2605049.5245 | 1228902.8611 | 2605049.1395 | 1228901.2264 | 2605048.2242 | 1228899.6025
19 | 2605047.6881 | 1228924.5502 | 2605058.8894 | 1228919.312 | 2605064.4444 | 1228917.0153 | 2605067.8086 | 1228916.2177 | 2605071.6954 | 1228915.7762
20 | 2605047.6881 | 1228924.5502 | 2605060.179 | 1228926.2839 | 2605070.7455 | 1228928.2161 | 2605090.4457 | 1228933.2579 | 2605100.6708 | 1228935.7014 | 2605111.2826 | 1228937.7671 | 2605109.9619 | 1228940.69 | 2605109.4365 | 1228943.8469 | 2605109.752 | 1228947.0269 | 2605110.901 | 1228950.0519 | 2605112.7851 | 1228952.6772 | 2605115.2833 | 1228954.7139 | 2605118.2367 | 1228956.0283 | 2605114.1369 | 1228966.6089 | 2605113.0517 | 1228968.787 | 2605111.5577 | 1228970.698 | 2605109.3137 | 1228972.5639 | 2605106.6837 | 1228974.0514 | 2605103.2508 | 1228975.3715 | 2605099.7124 | 1228976.0356 | 2605079.4445 | 1228979.7095 | 2605067.7831 | 1228982.657
21 | 2605048.2242 | 1228899.6025 | 2605025.9591 | 1228894.6842
22 | 2605088.6719 | 1228916.6021 | 2605076.2029 | 1228915.7911 | 2605071.6954 | 1228915.7762
23 | 2605067.7831 | 1228982.657 | 2605065.3527 | 1228971.9153
24 | 2605088.5831 | 1228689.7899 | 2605135.1096 | 1228651.629
25 | 2605109.2329 | 1228907.0805 | 2605096.9457 | 1228904.7837
26 | 2605085.702 | 1228719.2827 | 2605077.7654 | 1228800.5036
27 | 2605091.1297 | 1228903.6966 | 2605096.9457 | 1228904.7837
28 | 2605088.6719 | 1228916.6021 | 2605089.8969 | 1228910.2216 | 2605091.1297 | 1228903.6966
29 | 2605135.1096 | 1228651.629 | 2605135.6121 | 1228622.0786 | 2605135.5794 | 1228622.0559
30 | 2605085.702 | 1228719.2827 | 2605126.7533 | 1228722.7862 | 2605127.2243 | 1228722.7522
31 | 2605135.5794 | 1228622.0559 | 2605130.6303 | 1228618.6146
32 | 2605125.9595 | 1228607.421 | 2605124.4053 | 1228615.2094 | 2605126.6473 | 1228615.8451 | 2605130.6303 | 1228618.6146

## bus_geodata
| x | y | coords
0 | 2604924.378 | 1228731.5011
1 | 2604888.9631 | 1228682.9237
2 | 2604914.3977 | 1228612.6554
3 | 2604979.5366 | 1228626.8136
4 | 2604966.7189 | 1228623.7653
5 | 2605046.8592 | 1228642.8271
6 | 2604786.3954 | 1228588.6516
7 | 2604817.707 | 1228594.5233
8 | 2604820.6981 | 1228595.0842
9 | 2604847.6517 | 1228600.1387
10 | 2605035.4859 | 1228794.9632
11 | 2605042.4265 | 1228829.8118
12 | 2605040.0123 | 1228742.8754
13 | 2605088.3847 | 1228852.9197
14 | 2605077.3648 | 1228804.604
15 | 2605047.6881 | 1228924.5502
16 | 2605048.2242 | 1228899.6025
17 | 2605071.6954 | 1228915.7762
18 | 2605067.7831 | 1228982.657
19 | 2605025.9591 | 1228894.6842
20 | 2605088.5831 | 1228689.7899
21 | 2605081.6146 | 1228878.5561
22 | 2605109.2329 | 1228907.0805
23 | 2605077.7654 | 1228800.5036
24 | 2605096.9457 | 1228904.7837
25 | 2605091.1297 | 1228903.6966
26 | 2605088.6719 | 1228916.6021
27 | 2605065.3527 | 1228971.9153
28 | 2605135.1096 | 1228651.629
29 | 2605085.702 | 1228719.2827
30 | 2605127.2243 | 1228722.7522
31 | 2605135.5794 | 1228622.0559
32 | 2605130.6303 | 1228618.6146
33 | 2605125.9595 | 1228607.421
34 | 2605035.4859 | 1228794.9632

## line_std_types
| c_nf_per_km | r_ohm_per_km | x_ohm_per_km | max_i_ka | type | q_mm2 | alpha | voltage_rating
NAYY 4x50 SE | 210 | 0.642 | 0.083 | 0.142 | cs | 50 | 0.00403 | LV
NAYY 4x120 SE | 264 | 0.225 | 0.08 | 0.242 | cs | 120 | 0.00403 | LV
NAYY 4x150 SE | 261 | 0.208 | 0.08 | 0.27 | cs | 150 | 0.00403 | LV
NA2XS2Y 1x95 RM/25 12/20 kV | 216 | 0.313 | 0.132 | 0.252 | cs | 95 | 0.00403 | MV
NA2XS2Y 1x185 RM/25 12/20 kV | 273 | 0.161 | 0.117 | 0.362 | cs | 185 | 0.00403 | MV
NA2XS2Y 1x240 RM/25 12/20 kV | 304 | 0.122 | 0.112 | 0.421 | cs | 240 | 0.00403 | MV
NA2XS2Y 1x95 RM/25 6/10 kV | 315 | 0.313 | 0.123 | 0.249 | cs | 95 | 0.00403 | MV
NA2XS2Y 1x185 RM/25 6/10 kV | 406 | 0.161 | 0.11 | 0.358 | cs | 185 | 0.00403 | MV
NA2XS2Y 1x240 RM/25 6/10 kV | 456 | 0.122 | 0.105 | 0.416 | cs | 240 | 0.00403 | MV
NA2XS2Y 1x150 RM/25 12/20 kV | 250 | 0.206 | 0.116 | 0.319 | cs | 150 | 0.00403 | MV
NA2XS2Y 1x120 RM/25 12/20 kV | 230 | 0.253 | 0.119 | 0.283 | cs | 120 | 0.00403 | MV
NA2XS2Y 1x70 RM/25 12/20 kV | 190 | 0.443 | 0.132 | 0.22 | cs | 70 | 0.00403 | MV
NA2XS2Y 1x150 RM/25 6/10 kV | 360 | 0.206 | 0.11 | 0.315 | cs | 150 | 0.00403 | MV
NA2XS2Y 1x120 RM/25 6/10 kV | 340 | 0.253 | 0.113 | 0.28 | cs | 120 | 0.00403 | MV
NA2XS2Y 1x70 RM/25 6/10 kV | 280 | 0.443 | 0.123 | 0.217 | cs | 70 | 0.00403 | MV
N2XS(FL)2Y 1x120 RM/35 64/110 kV | 112 | 0.153 | 0.166 | 0.366 | cs | 120 | 0.00393 | HV
N2XS(FL)2Y 1x185 RM/35 64/110 kV | 125 | 0.099 | 0.156 | 0.457 | cs | 185 | 0.00393 | HV
N2XS(FL)2Y 1x240 RM/35 64/110 kV | 135 | 0.075 | 0.149 | 0.526 | cs | 240 | 0.00393 | HV
N2XS(FL)2Y 1x300 RM/35 64/110 kV | 144 | 0.06 | 0.144 | 0.588 | cs | 300 | 0.00393 | HV
15-AL1/3-ST1A 0.4 | 11 | 1.8769 | 0.35 | 0.105 | ol | 16 | 0.00403 | LV
24-AL1/4-ST1A 0.4 | 11.25 | 1.2012 | 0.335 | 0.14 | ol | 24 | 0.00403 | LV
48-AL1/8-ST1A 0.4 | 12.2 | 0.5939 | 0.3 | 0.21 | ol | 48 | 0.00403 | LV
94-AL1/15-ST1A 0.4 | 13.2 | 0.306 | 0.29 | 0.35 | ol | 94 | 0.00403 | LV
34-AL1/6-ST1A 10.0 | 9.7 | 0.8342 | 0.36 | 0.17 | ol | 34 | 0.00403 | MV
48-AL1/8-ST1A 10.0 | 10.1 | 0.5939 | 0.35 | 0.21 | ol | 48 | 0.00403 | MV
70-AL1/11-ST1A 10.0 | 10.4 | 0.4132 | 0.339 | 0.29 | ol | 70 | 0.00403 | MV
94-AL1/15-ST1A 10.0 | 10.75 | 0.306 | 0.33 | 0.35 | ol | 94 | 0.00403 | MV
122-AL1/20-ST1A 10.0 | 11.1 | 0.2376 | 0.323 | 0.41 | ol | 122 | 0.00403 | MV
149-AL1/24-ST1A 10.0 | 11.25 | 0.194 | 0.315 | 0.47 | ol | 149 | 0.00403 | MV
34-AL1/6-ST1A 20.0 | 9.15 | 0.8342 | 0.382 | 0.17 | ol | 34 | 0.00403 | MV
48-AL1/8-ST1A 20.0 | 9.5 | 0.5939 | 0.372 | 0.21 | ol | 48 | 0.00403 | MV
70-AL1/11-ST1A 20.0 | 9.7 | 0.4132 | 0.36 | 0.29 | ol | 70 | 0.00403 | MV
94-AL1/15-ST1A 20.0 | 10 | 0.306 | 0.35 | 0.35 | ol | 94 | 0.00403 | MV
122-AL1/20-ST1A 20.0 | 10.3 | 0.2376 | 0.344 | 0.41 | ol | 122 | 0.00403 | MV
149-AL1/24-ST1A 20.0 | 10.5 | 0.194 | 0.337 | 0.47 | ol | 149 | 0.00403 | MV
184-AL1/30-ST1A 20.0 | 10.75 | 0.1571 | 0.33 | 0.535 | ol | 184 | 0.00403 | MV
243-AL1/39-ST1A 20.0 | 11 | 0.1188 | 0.32 | 0.645 | ol | 243 | 0.00403 | MV
48-AL1/8-ST1A 110.0 | 8 | 0.5939 | 0.46 | 0.21 | ol | 48 | 0.00403 | HV
70-AL1/11-ST1A 110.0 | 8.4 | 0.4132 | 0.45 | 0.29 | ol | 70 | 0.00403 | HV
94-AL1/15-ST1A 110.0 | 8.65 | 0.306 | 0.44 | 0.35 | ol | 94 | 0.00403 | HV
122-AL1/20-ST1A 110.0 | 8.5 | 0.2376 | 0.43 | 0.41 | ol | 122 | 0.00403 | HV
149-AL1/24-ST1A 110.0 | 8.75 | 0.194 | 0.41 | 0.47 | ol | 149 | 0.00403 | HV
184-AL1/30-ST1A 110.0 | 8.8 | 0.1571 | 0.4 | 0.535 | ol | 184 | 0.00403 | HV
243-AL1/39-ST1A 110.0 | 9 | 0.1188 | 0.39 | 0.645 | ol | 243 | 0.00403 | HV
305-AL1/39-ST1A 110.0 | 9.2 | 0.0949 | 0.38 | 0.74 | ol | 305 | 0.00403 | HV
490-AL1/64-ST1A 110.0 | 9.75 | 0.059 | 0.37 | 0.96 | ol | 490 | 0.00403 | HV
679-AL1/86-ST1A 110.0 | 9.95 | 0.042 | 0.36 | 1.15 | ol | 679 | 0.00403 | HV
490-AL1/64-ST1A 220.0 | 10 | 0.059 | 0.285 | 0.96 | ol | 490 | 0.00403 | HV
679-AL1/86-ST1A 220.0 | 11.7 | 0.042 | 0.275 | 1.15 | ol | 679 | 0.00403 | HV
490-AL1/64-ST1A 380.0 | 11 | 0.059 | 0.253 | 0.96 | ol | 490 | 0.00403 | HV
679-AL1/86-ST1A 380.0 | 14.6 | 0.042 | 0.25 | 1.15 | ol | 679 | 0.00403 | HV

## trafo_std_types
| i0_percent | pfe_kw | vkr_percent | sn_mva | vn_lv_kv | vn_hv_kv | vk_percent | shift_degree | vector_group | tap_side | tap_neutral | tap_min | tap_max | tap_step_degree | tap_step_percent | tap_phase_shifter
160 MVA 380/110 kV | 0.06 | 60 | 0.25 | 160 | 110 | 380 | 12.2 | 0 | Yy0 | hv | 0 | -9 | 9 | 0 | 1.5 | FALSE
100 MVA 220/110 kV | 0.06 | 55 | 0.26 | 100 | 110 | 220 | 12 | 0 | Yy0 | hv | 0 | -9 | 9 | 0 | 1.5 | FALSE
63 MVA 110/20 kV | 0.04 | 22 | 0.32 | 63 | 20 | 110 | 18 | 150 | YNd5 | hv | 0 | -9 | 9 | 0 | 1.5 | FALSE
40 MVA 110/20 kV | 0.05 | 18 | 0.34 | 40 | 20 | 110 | 16.2 | 150 | YNd5 | hv | 0 | -9 | 9 | 0 | 1.5 | FALSE
25 MVA 110/20 kV | 0.07 | 14 | 0.41 | 25 | 20 | 110 | 12 | 150 | YNd5 | hv | 0 | -9 | 9 | 0 | 1.5 | FALSE
63 MVA 110/10 kV | 0.04 | 22 | 0.32 | 63 | 10 | 110 | 18 | 150 | YNd5 | hv | 0 | -9 | 9 | 0 | 1.5 | FALSE
40 MVA 110/10 kV | 0.05 | 18 | 0.34 | 40 | 10 | 110 | 16.2 | 150 | YNd5 | hv | 0 | -9 | 9 | 0 | 1.5 | FALSE
25 MVA 110/10 kV | 0.07 | 14 | 0.41 | 25 | 10 | 110 | 12 | 150 | YNd5 | hv | 0 | -9 | 9 | 0 | 1.5 | FALSE
0.25 MVA 20/0.4 kV | 0.32 | 0.8 | 1.44 | 0.25 | 0.4 | 20 | 6 | 150 | Yzn5 | hv | 0 | -2 | 2 | 0 | 2.5 | FALSE
0.4 MVA 20/0.4 kV | 0.3375 | 1.35 | 1.425 | 0.4 | 0.4 | 20 | 6 | 150 | Dyn5 | hv | 0 | -2 | 2 | 0 | 2.5 | FALSE
0.63 MVA 20/0.4 kV | 0.2619 | 1.65 | 1.206 | 0.63 | 0.4 | 20 | 6 | 150 | Dyn5 | hv | 0 | -2 | 2 | 0 | 2.5 | FALSE
0.25 MVA 10/0.4 kV | 0.24 | 0.6 | 1.2 | 0.25 | 0.4 | 10 | 4 | 150 | Dyn5 | hv | 0 | -2 | 2 | 0 | 2.5 | FALSE
0.4 MVA 10/0.4 kV | 0.2375 | 0.95 | 1.325 | 0.4 | 0.4 | 10 | 4 | 150 | Dyn5 | hv | 0 | -2 | 2 | 0 | 2.5 | FALSE
0.63 MVA 10/0.4 kV | 0.1873 | 1.18 | 1.0794 | 0.63 | 0.4 | 10 | 4 | 150 | Dyn5 | hv | 0 | -2 | 2 | 0 | 2.5 | FALSE

## trafo3w_std_types
| sn_hv_mva | sn_mv_mva | sn_lv_mva | vn_hv_kv | vn_mv_kv | vn_lv_kv | vk_hv_percent | vk_mv_percent | vk_lv_percent | vkr_hv_percent | vkr_mv_percent | vkr_lv_percent | pfe_kw | i0_percent | shift_mv_degree | shift_lv_degree | vector_group | tap_side | tap_neutral | tap_min | tap_max | tap_step_percent
63/25/38 MVA 110/20/10 kV | 63 | 25 | 38 | 110 | 20 | 10 | 10.4 | 10.4 | 10.4 | 0.28 | 0.32 | 0.35 | 35 | 0.89 | 0 | 0 | YN0yn0yn0 | hv | 0 | -10 | 10 | 1.2
63/25/38 MVA 110/10/10 kV | 63 | 25 | 38 | 110 | 10 | 10 | 10.4 | 10.4 | 10.4 | 0.28 | 0.32 | 0.35 | 35 | 0.89 | 0 | 0 | YN0yn0yn0 | hv | 0 | -10 | 10 | 1.2

## fuse_std_types
| fuse_type | i_rated_a | t_avg | t_min | t_total | x_avg | x_min | x_total
HV 100A | HV 100A | 100 | 0 | [10.0, 3.64, 0.854, 0.281, 0.1, 0.0531, 0.022, 0.01] | [10.0, 4.267, 1.21, 0.403, 0.1, 0.058, 0.022, 0.01] | 0 | [300.0, 350.0, 450.0, 550.0, 700.0, 850.0, 1200.0, 1752.0] | [600.0, 700.0, 900.0, 1150.0, 1665.0, 2000.0, 3000.0, 4313.0]
HV 10A | HV 10A | 10 | 0 | [10.0, 1675.0, 0.344, 0.156, 0.1, 0.0417, 0.0171, 0.01] | [10.0, 1.3, 0.3, 0.155, 0.1, 0.0555, 0.023, 0.01] | 0 | [30.0, 32.0, 35.0, 37.0, 39.0, 50.0, 70.0, 88.0] | [60.0, 70.0, 80.0, 87.0, 94.0, 110.0, 150.0, 216.0]
HV 125A | HV 125A | 125 | 0 | [10.0, 1.82, 0.344, 0.1, 0.0467, 0.0269, 0.01] | [10.0, 2.478, 0.426, 0.1, 0.0427, 0.0211, 0.01] | 0 | [375.0, 500.0, 700.0, 925.0, 1200.0, 1500.0, 2341.0] | [750.0, 1000.0, 1500.0, 2200.0, 3000.0, 4000.0, 5765.0]
HV 160A | HV 160A | 160 | 0 | [10.0, 4.15, 1.03, 0.198, 0.1, 0.051, 0.0172, 0.01] | [10.0, 2.3, 0.734, 0.274, 0.1, 0.046, 0.0177, 0.01] | 0 | [480.0, 550.0, 700.0, 1000.0, 1260.0, 1600.0, 2500.0, 3227.0] | [960.0, 1300.0, 1700.0, 2200.0, 2996.0, 4000.0, 6000.0, 7946.0]
HV 16A | HV 16A | 16 | 0 | [10.0, 0.352, 0.164, 0.1, 0.0649, 0.0342, 0.01] | [10.0, 2.34, 0.722, 0.181, 0.1, 0.055, 0.0296, 0.01] | 0 | [48.0, 60.0, 65.0, 71.0, 80.0, 100.0, 162.0] | [96.0, 110.0, 125.0, 150.0, 168.0, 200.0, 250.0, 398.0]
HV 200A | HV 200A | 200 | 0 | [10.0, 4.267, 1.21, 0.403, 0.1, 0.058, 0.022, 0.01] | [10.0, 3.73, 1.654, 0.328, 0.1, 0.0531, 0.019, 0.01] | 0 | [600.0, 700.0, 900.0, 1150.0, 1665.0, 2000.0, 3000.0, 4313.0] | [1200.0, 1500.0, 1800.0, 2700.0, 3960.0, 5000.0, 7500.0, 10620.0]
HV 20A | HV 20A | 20 | 0 | [10.0, 1.3, 0.3, 0.155, 0.1, 0.0555, 0.023, 0.01] | [10.0, 1.3, 0.161, 0.1, 0.0611, 0.0399, 0.0141, 0.01] | 0 | [60.0, 70.0, 80.0, 87.0, 94.0, 110.0, 150.0, 216.0] | [120.0, 150.0, 200.0, 223.0, 260.0, 300.0, 450.0, 532.0]
HV 25A | HV 25A | 25 | 0 | [10.0, 2.512, 0.833, 0.299, 0.1, 0.0372, 0.0223, 0.01] | [10.0, 3.125, 0.597, 0.198, 0.1, 0.0378, 0.022, 0.01] | 0 | [75.0, 82.0, 90.0, 100.0, 124.0, 170.0, 200.0, 289.0] | [150.0, 170.0, 210.0, 250.0, 294.0, 400.0, 500.0, 711.0]
HV 31.5A | HV 31.5A | 31.5 | 0 | [10.0, 2.34, 0.722, 0.181, 0.1, 0.055, 0.0296, 0.01] | [10.0, 2.84, 0.368, 0.164, 0.1, 0.0621, 0.0378, 0.0195, 0.01] | 0 | [95.0, 110.0, 125.0, 150.0, 165.0, 200.0, 250.0, 390.0] | [189.0, 220.0, 300.0, 350.0, 393.0, 450.0, 530.0, 700.0, 960.0]
HV 40A | HV 40A | 40 | 0 | [10.0, 1.3, 0.161, 0.1, 0.0611, 0.0399, 0.0141, 0.01] | [10.0, 2.05, 0.369, 0.198, 0.1, 0.051, 0.0298, 0.01] | 0 | [120.0, 150.0, 200.0, 223.0, 260.0, 300.0, 450.0, 532.0] | [240.0, 300.0, 400.0, 450.0, 530.0, 650.0, 800.0, 1311.0]
HV 50A | HV 50A | 50 | 0 | [10.0, 3.215, 0.597, 0.198, 0.1, 0.0378, 0.022, 0.01] | [10.0, 3.64, 0.854, 0.281, 0.1, 0.0531, 0.022, 0.01] | 0 | [150.0, 170.0, 210.0, 250.0, 294.0, 400.0, 500.0, 711.0] | [300.0, 350.0, 450.0, 550.0, 700.0, 850.0, 1200.0, 1752.0]
HV 6.3A | HV 6.3A | 6.3 | 0 | [10.0, 1.39, 0.344, 0.168, 0.1, 0.056, 0.0263, 0.01] | [10.0, 1.711, 0.516, 0.198, 0.1, 0.0634, 0.0303, 0.01] | 0 | [19.0, 19.5, 20.4, 20.8, 22.0, 25.0, 32.0, 48.0] | [38.0, 40.0, 43.0, 48.0, 53.0, 60.0, 75.0, 118.0]
HV 63A | HV 63A | 63 | 0 | [10.0, 2.84, 0.368, 0.164, 0.1, 0.0621, 0.0378, 0.0195, 0.01] | [10.0, 1.82, 0.344, 0.1, 0.0467, 0.0269, 0.01] | 0 | [189.0, 220.0, 300.0, 350.0, 393.0, 450.0, 530.0, 700.0, 961.0] | [378.0, 500.0, 700.0, 934.0, 1200.0, 1500.0, 2366.0]
HV 80A | HV 80A | 80 | 0 | [10.0, 2.05, 0.369, 0.198, 0.1, 0.051, 0.0298, 0.01] | [10.0, 4.15, 1.03, 0.198, 0.1, 0.051, 0.0172, 0.01] | 0 | [240.0, 300.0, 400.0, 450.0, 530.0, 650.0, 800.0, 1311.0] | [480.0, 550.0, 700.0, 1000.0, 1260.0, 1600.0, 2500.0, 3227.0]
Siemens NH-1-100 | Siemens NH-1-100 | 100 | [5400.0, 2000.0, 400.0, 20.0, 1.0, 0.2, 0.012, 0.004] | 0 | 0 | [150.0, 190.0, 250.0, 430.0, 900.0, 1250.0, 2700.0, 3600.0] | 0 | 0
Siemens NH-1-125 | Siemens NH-1-125 | 125 | [4800.0, 120.0, 7.0, 0.1, 0.004] | 0 | 0 | [180.0, 400.0, 740.0, 2000.0, 4250.0] | 0 | 0
Siemens NH-1-16 | Siemens NH-1-16 | 16 | [4000.0, 400.0, 2.0, 0.1, 0.04, 0.01] | 0 | 0 | [26.0, 35.0, 75.0, 150.0, 200.0, 300.0] | 0 | 0
Siemens NH-1-160 | Siemens NH-1-160 | 160 | [4800.0, 120.0, 7.0, 0.1, 0.004] | 0 | 0 | [210.0, 500.0, 900.0, 2300.0, 5000.0] | 0 | 0
Siemens NH-1-25 | Siemens NH-1-25 | 25 | [4000.0, 1000.0, 10.0, 0.2, 0.02, 0.01] | 0 | 0 | [40.0, 50.0, 100.0, 210.0, 400.0, 500.0] | 0 | 0
Siemens NH-1-50 | Siemens NH-1-50 | 50 | [4000.0, 40.0, 4.0, 1.0, 0.02, 0.01] | 0 | 0 | [86.0, 200.0, 300.0, 400.0, 1000.0, 1280.0] | 0 | 0
Siemens NH-1-63 | Siemens NH-1-63 | 63 | [4000.0, 100.0, 10.0, 2.0, 0.04, 0.01] | 0 | 0 | [100.0, 200.0, 300.0, 400.0, 1000.0, 1500.0] | 0 | 0
Siemens NH-1-80 | Siemens NH-1-80 | 80 | [4800.0, 120.0, 7.0, 0.1, 0.01] | 0 | 0 | [150.58, 250.0, 450.0, 1150.0, 2470.0] | 0 | 0
Siemens NH-2-1000 | Siemens NH-2-1000 | 1000 | [4800.0, 120.0, 7.0, 0.1, 0.004] | 0 | 0 | [1900.0, 3500.0, 8400.0, 24000.0, 52000.0] | 0 | 0
Siemens NH-2-200 | Siemens NH-2-200 | 200 | [4800.0, 120.0, 7.0, 0.1, 0.004] | 0 | 0 | [280.0, 650.0, 1200.0, 3000.0, 7000.0] | 0 | 0
Siemens NH-2-224 | Siemens NH-2-224 | 224 | [4800.0, 120.0, 7.0, 0.2, 0.04, 0.004] | 0 | 0 | [400.0, 750.0, 1453.0, 3025.0, 4315.0, 7600.0] | 0 | 0
Siemens NH-2-250 | Siemens NH-2-250 | 250 | [4800.0, 120.0, 7.0, 0.1, 0.004] | 0 | 0 | [450.0, 800.0, 1650.0, 4000.0, 8500.0] | 0 | 0
Siemens NH-2-315 | Siemens NH-2-315 | 315 | [4800.0, 120.0, 7.0, 0.1, 0.004] | 0 | 0 | [550.0, 920.0, 1900.0, 5000.0, 11000.0] | 0 | 0
Siemens NH-2-355 | Siemens NH-2-355 | 355 | [4800.0, 120.0, 6.0, 0.1, 0.004] | 0 | 0 | [650.0, 1116.27, 2350.0, 5840.0, 12790.0] | 0 | 0
Siemens NH-2-400 | Siemens NH-2-400 | 400 | [4800.0, 120.0, 7.0, 0.1, 0.004] | 0 | 0 | [720.0, 1350.0, 2800.0, 6500.0, 15000.0] | 0 | 0
Siemens NH-2-425 | Siemens NH-2-425 | 425 | [4800.0, 120.0, 7.0, 0.1, 0.004] | 0 | 0 | [850.0, 1500.0, 3050.0, 7500.0, 16500.0] | 0 | 0
Siemens NH-2-630 | Siemens NH-2-630 | 630 | [4800.0, 120.0, 7.0, 0.1, 0.004] | 0 | 0 | [1200.0, 2000.0, 4800.0, 12000.0, 26000.0] | 0 | 0

## res_bus
| vm_pu | va_degree | p_mw | q_mvar
0 | 0.97154 | -0.54871 | 0.097421 | 0.024416
1 | 0.97547 | -0.47119 | 0.041102 | 0.010301
2 | 0.97869 | -0.40819 | 0 | 0
3 | 0.98216 | -0.34051 | 0.0096253 | 0.0024123
4 | 0.98123 | -0.3587 | 0.07619 | 0.019095
5 | 0.98728 | -0.24154 | 0.0038635 | 0.00096828
6 | 0.97761 | -0.42929 | 0.0017676 | 0.00044301
7 | 0.97767 | -0.42826 | 0.0005265 | 0.00013195
8 | 0.97767 | -0.42813 | 0.0021135 | 0.00052969
9 | 0.97778 | -0.42593 | 0.0099291 | 0.0024885
10 | 0.99338 | -0.12572 | 0 | 0
11 | 0.98807 | -0.22783 | 0 | 0
12 | 1 | 0 | -0.40838 | -0.10493
13 | 0.98635 | -0.2612 | 0 | 0
14 | 0.98241 | -0.33794 | 0.08511 | 0.021331
15 | 0.98338 | -0.31914 | 0 | 0
16 | 0.98327 | -0.3214 | 0 | 0
17 | 0.98369 | -0.31305 | 0.0072994 | 0.0018294
18 | 0.98226 | -0.34114 | 0 | 0
19 | 0.98316 | -0.32343 | 0.0049539 | 0.0012416
20 | 0.99201 | -0.15114 | 0 | 0
21 | 0.9861 | -0.26607 | 0.010112 | 0.0025344
22 | 0.98467 | -0.29396 | 0 | 0
23 | 0.98235 | -0.33912 | 0.0069666 | 0.001746
24 | 0.98437 | -0.29981 | 0.0055962 | 0.0014025
25 | 0.98426 | -0.30198 | 0 | 0
26 | 0.98401 | -0.3068 | 0 | 0
27 | 0.98217 | -0.34276 | 0.0081503 | 0.0020427
28 | 0.99094 | -0.17185 | 0 | 0
29 | 0.98169 | -0.35215 | 0 | 0
30 | 0.98135 | -0.35881 | 0.0088339 | 0.002214
31 | 0.99041 | -0.18204 | 0.011779 | 0.0029521
32 | 0.99037 | -0.18286 | 0.0041519 | 0.0010406
33 | 0.99032 | -0.18379 | 0.0034691 | 0.00086944
34 | 0.99998 | 149.9956 | 0 | 0

## res_line
| p_from_mw | q_from_mvar | p_to_mw | q_to_mvar | pl_mw | ql_mvar | i_from_ka | i_to_ka | i_ka | vm_from_pu | va_from_degree | vm_to_pu | va_to_degree | loading_percent
0 | -0.097421 | -0.024416 | 0.097783 | 0.024645 | 0.0003612 | 0.00022902 | 0.14921 | 0.14921 | 0.14921 | 0.97154 | -0.54871 | 0.97547 | -0.47119 | 20.4961
1 | -0.13888 | -0.034946 | 0.1393 | 0.035212 | 0.00041947 | 0.00026566 | 0.21191 | 0.21191 | 0.21191 | 0.97547 | -0.47119 | 0.97869 | -0.40819 | 19.4057
2 | 0.014349 | 0.0035996 | -0.014337 | -0.0035927 | 1.2123e-05 | 6.9062e-06 | 0.021818 | 0.021819 | 0.021819 | 0.97869 | -0.40819 | 0.97778 | -0.42593 | 5.9941
3 | -0.15365 | -0.038812 | 0.15402 | 0.039043 | 0.00036535 | 0.0002318 | 0.23373 | 0.23373 | 0.23373 | 0.97869 | -0.40819 | 0.98123 | -0.3587 | 21.4036
4 | 0.23041 | 0.058267 | -0.23021 | -0.058138 | 0.0002009 | 0.00012808 | 0.34927 | 0.34927 | 0.34927 | 0.98216 | -0.34051 | 0.98123 | -0.3587 | 31.9842
5 | -0.24004 | -0.060679 | 0.24118 | 0.061409 | 0.0011452 | 0.00073026 | 0.36385 | 0.36385 | 0.36385 | 0.98216 | -0.34051 | 0.98728 | -0.24154 | 33.3196
6 | -0.24504 | -0.062377 | 0.24612 | 0.063062 | 0.0010731 | 0.00068437 | 0.36967 | 0.36967 | 0.36967 | 0.98728 | -0.24154 | 0.99201 | -0.15114 | 33.8527
7 | -0.0017676 | -0.00044301 | 0.0017677 | 0.00044266 | 8.6472e-08 | -3.4412e-07 | 0.0026905 | 0.0026903 | 0.0026905 | 0.97761 | -0.42929 | 0.97767 | -0.42826 | 0.73914
8 | -0.0022942 | -0.00057462 | 0.0022942 | 0.00057459 | 1.3913e-08 | -2.9257e-08 | 0.0034917 | 0.0034917 | 0.0034917 | 0.97767 | -0.42826 | 0.97767 | -0.42813 | 0.95925
9 | -0.0044077 | -0.0011043 | 0.0044082 | 0.0011042 | 4.6279e-07 | -4.7745e-08 | 0.0067084 | 0.0067083 | 0.0067084 | 0.97767 | -0.42813 | 0.97778 | -0.42593 | 1.843
10 | 0.13838 | 0.035199 | -0.1377 | -0.034766 | 0.00067728 | 0.00043292 | 0.20746 | 0.20746 | 0.20746 | 0.99338 | -0.12572 | 0.98807 | -0.22783 | 56.9956
11 | -0.13838 | -0.035199 | 0.13922 | 0.035739 | 0.00084389 | 0.00053941 | 0.20746 | 0.20746 | 0.20746 | 0.99338 | -0.12572 | 1 | 0 | 56.9955
12 | 0.036247 | 0.0091315 | -0.03619 | -0.0090952 | 5.7742e-05 | 3.6295e-05 | 0.054604 | 0.054605 | 0.054605 | 0.98807 | -0.22783 | 0.98635 | -0.2612 | 15.0013
13 | 0.10145 | 0.025635 | -0.10092 | -0.025295 | 0.00053243 | 0.00033998 | 0.15286 | 0.15286 | 0.15286 | 0.98807 | -0.22783 | 0.98241 | -0.33794 | 41.9945
14 | 0.26751 | 0.069191 | -0.26555 | -0.067941 | 0.0019585 | 0.0012496 | 0.39882 | 0.39882 | 0.39882 | 1 | 0 | 0.99201 | -0.15114 | 36.5218
15 | 0.010115 | 0.0025356 | -0.010112 | -0.0025344 | 2.3471e-06 | 1.1592e-06 | 0.015259 | 0.01526 | 0.01526 | 0.98635 | -0.2612 | 0.9861 | -0.26607 | 4.1922
16 | 0.026075 | 0.0065596 | -0.026034 | -0.0065344 | 4.0746e-05 | 2.5183e-05 | 0.039345 | 0.039346 | 0.039346 | 0.98635 | -0.2612 | 0.98467 | -0.29396 | 10.8092
17 | 0.01581 | 0.0039642 | -0.015809 | -0.0039637 | 8.8598e-07 | 5.1486e-07 | 0.023947 | 0.023947 | 0.023947 | 0.98241 | -0.33794 | 0.98235 | -0.33912 | 6.5788
18 | 0.0049549 | 0.0012416 | -0.0049543 | -0.0012416 | 5.3357e-07 | 2.0393e-08 | 0.0074975 | 0.0074976 | 0.0074976 | 0.98338 | -0.31914 | 0.98327 | -0.3214 | 2.0598
19 | -0.013114 | -0.0032881 | 0.013118 | 0.0032902 | 3.8021e-06 | 2.1066e-06 | 0.019845 | 0.019845 | 0.019845 | 0.98338 | -0.31914 | 0.98369 | -0.31305 | 5.4518
20 | 0.0081595 | 0.0020465 | -0.0081509 | -0.0020429 | 8.5524e-06 | 3.5779e-06 | 0.012347 | 0.012348 | 0.012348 | 0.98338 | -0.31914 | 0.98226 | -0.34114 | 3.3923
21 | 0.0049543 | 0.0012416 | -0.0049539 | -0.0012416 | 4.8067e-07 | 1.8445e-08 | 0.0074976 | 0.0074977 | 0.0074977 | 0.98327 | -0.3214 | 0.98316 | -0.32343 | 2.0598
22 | -0.020418 | -0.0051196 | 0.020424 | 0.0051233 | 6.0825e-06 | 3.6769e-06 | 0.030886 | 0.030886 | 0.030886 | 0.98369 | -0.31305 | 0.98401 | -0.3068 | 8.4852
23 | 0.0081509 | 0.0020429 | -0.0081503 | -0.0020427 | 6.297e-07 | 2.6361e-07 | 0.012348 | 0.012348 | 0.012348 | 0.98226 | -0.34114 | 0.98217 | -0.34276 | 3.3923
24 | 0.019429 | 0.0048793 | -0.01941 | -0.0048678 | 1.9171e-05 | 1.1494e-05 | 0.029148 | 0.029148 | 0.029148 | 0.99201 | -0.15114 | 0.99094 | -0.17185 | 8.0076
25 | 0.026034 | 0.0065344 | -0.026027 | -0.00653 | 7.2566e-06 | 4.4853e-06 | 0.039346 | 0.039346 | 0.039346 | 0.98467 | -0.29396 | 0.98437 | -0.29981 | 10.8092
26 | 0.0088422 | 0.0022177 | -0.0088367 | -0.0022152 | 5.4905e-06 | 2.4814e-06 | 0.013394 | 0.013395 | 0.013395 | 0.98235 | -0.33912 | 0.98169 | -0.35215 | 3.6798
27 | 0.020431 | 0.0051274 | -0.020428 | -0.0051261 | 2.1166e-06 | 1.2794e-06 | 0.030886 | 0.030886 | 0.030886 | 0.98437 | -0.29981 | 0.98426 | -0.30198 | 8.4852
28 | 0.020428 | 0.0051261 | -0.020424 | -0.0051233 | 4.6997e-06 | 2.8409e-06 | 0.030886 | 0.030886 | 0.030886 | 0.98426 | -0.30198 | 0.98401 | -0.3068 | 8.4852
29 | 0.01941 | 0.0048678 | -0.019401 | -0.0048622 | 9.4288e-06 | 5.6534e-06 | 0.029148 | 0.029148 | 0.029148 | 0.99094 | -0.17185 | 0.99041 | -0.18204 | 8.0077
30 | 0.0088367 | 0.0022152 | -0.0088339 | -0.002214 | 2.8038e-06 | 1.2678e-06 | 0.013395 | 0.013395 | 0.013395 | 0.98169 | -0.35215 | 0.98135 | -0.35881 | 3.6799
31 | 0.0076215 | 0.00191 | -0.0076212 | -0.0019099 | 2.9639e-07 | 1.1212e-07 | 0.011451 | 0.011451 | 0.011451 | 0.99041 | -0.18204 | 0.99037 | -0.18286 | 3.1458
32 | 0.0034693 | 0.00086935 | -0.0034691 | -0.00086944 | 1.5409e-07 | -9.5979e-08 | 0.0052125 | 0.0052126 | 0.0052126 | 0.99037 | -0.18286 | 0.99032 | -0.18379 | 1.432

## res_trafo
| p_hv_mw | q_hv_mvar | p_lv_mw | q_lv_mvar | pl_mw | ql_mvar | i_hv_ka | i_lv_ka | vm_hv_pu | va_hv_degree | vm_lv_pu | va_lv_degree | loading_percent
0 | -1.2729e-15 | -1.3162e-15 | 0.00165 | 1.2699e-07 | 0.00165 | 1.2699e-07 | 5.2857e-17 | 0.0023815 | 0.99998 | 149.9956 | 1 | 0 | 0.2619

## res_ext_grid
| p_mw | q_mvar
0 | 0.47358 | 0.12127

## res_load
| p_mw | q_mvar
0 | 0.097421 | 0.024416
1 | 0.041102 | 0.010301
2 | 0.0096253 | 0.0024123
3 | 0.07619 | 0.019095
4 | 0.0038635 | 0.00096828
5 | 0.0017676 | 0.00044301
6 | 0.0005265 | 0.00013195
7 | 0.0021135 | 0.00052969
8 | 0.0099291 | 0.0024885
9 | 0.065207 | 0.016342
10 | 0.08511 | 0.021331
11 | 0.0072994 | 0.0018294
12 | 0.0049539 | 0.0012416
13 | 0.010112 | 0.0025344
14 | 0.0069666 | 0.001746
15 | 0.0055962 | 0.0014025
16 | 0.0081503 | 0.0020427
17 | 0.0088339 | 0.002214
18 | 0.011779 | 0.0029521
19 | 0.0041519 | 0.0010406
20 | 0.0034691 | 0.00086944

## dtypes
| element | column | dtype
0 | bus | name | object
1 | bus | vn_kv | float64
2 | bus | type | object
3 | bus | zone | object
4 | bus | in_service | bool
5 | load | name | object
6 | load | bus | uint32
7 | load | p_mw | float64
8 | load | q_mvar | float64
9 | load | const_z_percent | float64
10 | load | const_i_percent | float64
11 | load | sn_mva | float64
12 | load | scaling | float64
13 | load | in_service | bool
14 | load | type | object
15 | ext_grid | name | object
16 | ext_grid | bus | uint32
17 | ext_grid | vm_pu | float64
18 | ext_grid | va_degree | float64
19 | ext_grid | slack_weight | float64
20 | ext_grid | in_service | bool
21 | line | name | object
22 | line | std_type | object
23 | line | from_bus | uint32
24 | line | to_bus | uint32
25 | line | length_km | float64
26 | line | r_ohm_per_km | float64
27 | line | x_ohm_per_km | float64
28 | line | c_nf_per_km | float64
29 | line | g_us_per_km | float64
30 | line | max_i_ka | float64
31 | line | df | float64
32 | line | parallel | uint32
33 | line | type | object
34 | line | in_service | bool
35 | trafo | name | object
36 | trafo | std_type | object
37 | trafo | hv_bus | uint32
38 | trafo | lv_bus | uint32
39 | trafo | sn_mva | float64
40 | trafo | vn_hv_kv | float64
41 | trafo | vn_lv_kv | float64
42 | trafo | vk_percent | float64
43 | trafo | vkr_percent | float64
44 | trafo | pfe_kw | float64
45 | trafo | i0_percent | float64
46 | trafo | shift_degree | float64
47 | trafo | tap_side | object
48 | trafo | tap_neutral | int32
49 | trafo | tap_min | int32
50 | trafo | tap_max | int32
51 | trafo | tap_step_percent | float64
52 | trafo | tap_step_degree | float64
53 | trafo | tap_pos | int32
54 | trafo | tap_phase_shifter | bool
55 | trafo | parallel | uint32
56 | trafo | df | float64
57 | trafo | in_service | bool
58 | line_geodata | coords | object
59 | bus_geodata | x | float64
60 | bus_geodata | y | float64
61 | bus_geodata | coords | object
62 | res_bus | vm_pu | float64
63 | res_bus | va_degree | float64
64 | res_bus | p_mw | float64
65 | res_bus | q_mvar | float64
66 | res_line | p_from_mw | float64
67 | res_line | q_from_mvar | float64
68 | res_line | p_to_mw | float64
69 | res_line | q_to_mvar | float64
70 | res_line | pl_mw | float64
71 | res_line | ql_mvar | float64
72 | res_line | i_from_ka | float64
73 | res_line | i_to_ka | float64
74 | res_line | i_ka | float64
75 | res_line | vm_from_pu | float64
76 | res_line | va_from_degree | float64
77 | res_line | vm_to_pu | float64
78 | res_line | va_to_degree | float64
79 | res_line | loading_percent | float64
80 | res_trafo | p_hv_mw | float64
81 | res_trafo | q_hv_mvar | float64
82 | res_trafo | p_lv_mw | float64
83 | res_trafo | q_lv_mvar | float64
84 | res_trafo | pl_mw | float64
85 | res_trafo | ql_mvar | float64
86 | res_trafo | i_hv_ka | float64
87 | res_trafo | i_lv_ka | float64
88 | res_trafo | vm_hv_pu | float64
89 | res_trafo | va_hv_degree | float64
90 | res_trafo | vm_lv_pu | float64
91 | res_trafo | va_lv_degree | float64
92 | res_trafo | loading_percent | float64
93 | res_ext_grid | p_mw | float64
94 | res_ext_grid | q_mvar | float64
95 | res_load | p_mw | float64
96 | res_load | q_mvar | float64

## parameters
| version | format_version | converged | OPF_converged | name | f_hz | sn_mva
0 | 2.14.6 | 2.14.0 | TRUE | FALSE |  | 50 | 1