## bus
| name | vn_kv | type | zone | in_service
0 | bus_LV_2542-7_0_5_node_0 | 0.4 | n |  | TRUE
1 | bus_LV_2542-7_0_5_node_1 | 0.4 | n |  | TRUE
2 | bus_LV_2542-7_0_5_node_2 | 0.4 | n |  | TRUE
3 | bus_LV_2542-7_0_5_node_5 | 0.4 | n |  | TRUE
4 | bus_LV_2542-7_0_5_node_47 | 0.4 | n |  | TRUE
5 | bus_LV_2542-7_0_5_node_17 | 0.4 | n |  | TRUE
6 | bus_LV_2542-7_0_5_node_45 | 0.4 | n |  | TRUE
7 | bus_LV_2542-7_0_5_node_16 | 0.4 | n |  | TRUE
8 | bus_LV_2542-7_0_5_node_40 | 0.4 | n |  | TRUE
9 | bus_LV_2542-7_0_5_node_48 | 0.4 | n |  | TRUE
10 | bus_LV_2542-7_0_5_node_14 | 0.4 | n |  | TRUE
11 | bus_LV_2542-7_0_5_node_10 | 0.4 | n |  | TRUE
12 | bus_LV_2542-7_0_5_node_3 | 0.4 | n |  | TRUE
13 | bus_LV_2542-7_0_5_node_12 | 0.4 | n |  | TRUE
14 | bus_LV_2542-7_0_5_node_13 | 0.4 | n |  | TRUE
15 | bus_LV_2542-7_0_5_node_15 | 0.4 | n |  | TRUE
16 | bus_LV_2542-7_0_5_node_39 | 0.4 | n |  | TRUE
17 | bus_LV_2542-7_0_5_node_29 | 0.4 | n |  | TRUE
18 | bus_LV_2542-7_0_5_node_26 | 0.4 | n |  | TRUE
19 | bus_LV_2542-7_0_5_node_28 | 0.4 | n |  | TRUE
20 | bus_LV_2542-7_0_5_node_4 | 0.4 | n |  | TRUE
21 | bus_LV_2542-7_0_5_node_6 | 0.4 | n |  | TRUE
22 | bus_LV_2542-7_0_5_node_7 | 0.4 | n |  | TRUE
23 | bus_LV_2542-7_0_5_node_43 | 0.4 | n |  | TRUE
24 | bus_LV_2542-7_0_5_node_8 | 0.4 | n |  | TRUE
25 | bus_LV_2542-7_0_5_node_25 | 0.4 | n |  | TRUE
26 | bus_LV_2542-7_0_5_node_50 | 0.4 | n |  | TRUE
27 | bus_LV_2542-7_0_5_node_24 | 0.4 | n |  | TRUE
28 | bus_LV_2542-7_0_5_node_38 | 0.4 | n |  | TRUE
29 | bus_LV_2542-7_0_5_node_37 | 0.4 | n |  | TRUE
30 | bus_LV_2542-7_0_5_node_35 | 0.4 | n |  | TRUE
31 | bus_LV_2542-7_0_5_node_20 | 0.4 | n |  | TRUE
32 | bus_LV_2542-7_0_5_node_36 | 0.4 | n |  | TRUE
33 | bus_LV_2542-7_0_5_node_32 | 0.4 | n |  | TRUE
34 | bus_LV_2542-7_0_5_node_42 | 0.4 | n |  | TRUE
35 | bus_LV_2542-7_0_5_node_41 | 0.4 | n |  | TRUE
36 | bus_LV_2542-7_0_5_node_23 | 0.4 | n |  | TRUE
37 | bus_LV_2542-7_0_5_node_27 | 0.4 | n |  | TRUE
38 | bus_LV_2542-7_0_5_node_22 | 0.4 | n |  | TRUE
39 | bus_LV_2542-7_0_5_node_44 | 0.4 | n |  | TRUE
40 | bus_LV_2542-7_0_5_node_18 | 0.4 | n |  | TRUE
41 | bus_LV_2542-7_0_5_node_21 | 0.4 | n |  | TRUE
42 | bus_LV_2542-7_0_5_node_31 | 0.4 | n |  | TRUE
43 | bus_LV_2542-7_0_5_node_33 | 0.4 | n |  | TRUE
44 | bus_LV_2542-7_0_5_node_34 | 0.4 | n |  | TRUE
45 | bus_MV_292_0_node_186 | 20 | n |  | TRUE

## load
| name | bus | p_mw | q_mvar | const_z_percent | const_i_percent | sn_mva | scaling | in_service | type
0 | LV_2542-7_0_5_load_0 | 0 | 0.0011383 | 0.00028529 | 0 | 0 |  | 1 | TRUE | wye
1 | LV_2542-7_0_5_load_1 | 1 | 0.013486 | 0.00338 | 0 | 0 |  | 1 | TRUE | wye
2 | LV_2542-7_0_5_load_47 | 4 | 0.054698 | 0.013709 | 0 | 0 |  | 1 | TRUE | wye
3 | LV_2542-7_0_5_load_45 | 6 | 0.0046776 | 0.0011723 | 0 | 0 |  | 1 | TRUE | wye
4 | LV_2542-7_0_5_load_48 | 9 | 0.0011764 | 0.00029484 | 0 | 0 |  | 1 | TRUE | wye
5 | LV_2542-7_0_5_load_3 | 12 | 0.012359 | 0.0030973 | 0 | 0 |  | 1 | TRUE | wye
6 | LV_2542-7_0_5_load_39 | 16 | 0.017596 | 0.0044099 | 0 | 0 |  | 1 | TRUE | wye
7 | LV_2542-7_0_5_load_26 | 18 | 0.021158 | 0.0053027 | 0 | 0 |  | 1 | TRUE | wye
8 | LV_2542-7_0_5_load_43 | 23 | 0.00030365 | 7.6103e-05 | 0 | 0 |  | 1 | TRUE | wye
9 | LV_2542-7_0_5_load_25 | 25 | 0.031269 | 0.0078369 | 0 | 0 |  | 1 | TRUE | wye
10 | LV_2542-7_0_5_load_50 | 26 | 0.016562 | 0.0041509 | 0 | 0 |  | 1 | TRUE | wye
11 | LV_2542-7_0_5_load_24 | 27 | 0.056999 | 0.014285 | 0 | 0 |  | 1 | TRUE | wye
12 | LV_2542-7_0_5_load_35 | 30 | 0.00028661 | 7.1831e-05 | 0 | 0 |  | 1 | TRUE | wye
13 | LV_2542-7_0_5_load_36 | 32 | 0.073558 | 0.018435 | 0 | 0 |  | 1 | TRUE | wye
14 | LV_2542-7_0_5_load_42 | 34 | 0.0024875 | 0.00062343 | 0 | 0 |  | 1 | TRUE | wye
15 | LV_2542-7_0_5_load_41 | 35 | 0.018286 | 0.004583 | 0 | 0 |  | 1 | TRUE | wye
16 | LV_2542-7_0_5_load_22 | 38 | 0.024948 | 0.0062525 | 0 | 0 |  | 1 | TRUE | wye
17 | LV_2542-7_0_5_load_44 | 39 | 0.023378 | 0.0058591 | 0 | 0 |  | 1 | TRUE | wye
18 | LV_2542-7_0_5_load_18 | 40 | 0.026825 | 0.006723 | 0 | 0 |  | 1 | TRUE | wye
19 | LV_2542-7_0_5_load_31 | 42 | 0.0078264 | 0.0019615 | 0 | 0 |  | 1 | TRUE | wye
20 | LV_2542-7_0_5_load_33 | 43 | 0.00082041 | 0.00020561 | 0 | 0 |  | 1 | TRUE | wye

## ext_grid
| name | bus | vm_pu | va_degree | slack_weight | in_service
0 |  | 31 | 1 | 0 | 1 | TRUE

## line
| name | std_type | from_bus | to_bus | length_km | r_ohm_per_km | x_ohm_per_km | c_nf_per_km | g_us_per_km | max_i_ka | df | parallel | type | in_service
0 | LV_2542-7_0_5_line_0 |  | 0 | 1 | 0.0063425 | 0.125 | 0.08 | 261 | 0 | 0.364 | 1 | 1 | cs | TRUE
1 | LV_2542-7_0_5_line_1 |  | 1 | 2 | 0.073315 | 0.125 | 0.08 | 261 | 0 | 0.364 | 1 | 1 | cs | TRUE
2 | LV_2542-7_0_5_line_2 |  | 2 | 3 | 0.035278 | 0.125 | 0.08 | 261 | 0 | 0.364 | 1 | 1 | cs | TRUE
3 | LV_2542-7_0_5_line_3 |  | 2 | 4 | 0.046768 | 0.125 | 0.08 | 261 | 0 | 0.364 | 1 | 1 | cs | TRUE
4 | LV_2542-7_0_5_line_4 |  | 3 | 11 | 0.065728 | 0.125 | 0.08 | 261 | 0 | 0.364 | 1 | 1 | cs | TRUE
5 | LV_2542-7_0_5_line_5 |  | 3 | 12 | 0.05296 | 0.125 | 0.08 | 261 | 0 | 0.364 | 1 | 1 | cs | TRUE
6 | LV_2542-7_0_5_line_6 |  | 4 | 10 | 0.032578 | 0.125 | 0.08 | 261 | 0 | 0.364 | 1 | 1 | cs | TRUE
7 | LV_2542-7_0_5_line_7 |  | 5 | 6 | 0.0069688 | 0.125 | 0.08 | 261 | 0 | 0.364 | 1 | 1 | cs | TRUE
8 | LV_2542-7_0_5_line_8 |  | 5 | 7 | 0.047455 | 0.125 | 0.08 | 261 | 0 | 0.364 | 1 | 1 | cs | TRUE
9 | LV_2542-7_0_5_line_9 |  | 6 | 39 | 0.015628 | 0.125 | 0.08 | 261 | 0 | 0.364 | 1 | 1 | cs | TRUE
10 | LV_2542-7_0_5_line_10 |  | 7 | 19 | 0.03341 | 0.125 | 0.08 | 261 | 0 | 0.364 | 1 | 1 | cs | TRUE
11 | LV_2542-7_0_5_line_11 |  | 7 | 16 | 0.033619 | 0.125 | 0.08 | 261 | 0 | 0.364 | 1 | 1 | cs | TRUE
12 | LV_2542-7_0_5_line_12 |  | 8 | 9 | 0.056389 | 0.125 | 0.08 | 261 | 0 | 0.364 | 1 | 1 | cs | TRUE
13 | LV_2542-7_0_5_line_13 |  | 8 | 10 | 0.32073 | 0.125 | 0.08 | 261 | 0 | 0.364 | 1 | 1 | cs | TRUE
14 | LV_2542-7_0_5_line_14 |  | 11 | 27 | 0.025816 | 0.125 | 0.08 | 261 | 0 | 0.364 | 1 | 1 | cs | TRUE
15 | LV_2542-7_0_5_line_15 |  | 12 | 20 | 0.018034 | 0.125 | 0.08 | 261 | 0 | 0.364 | 1 | 1 | cs | TRUE
16 | LV_2542-7_0_5_line_16 |  | 13 | 14 | 0.03117 | 0.125 | 0.08 | 261 | 0 | 0.364 | 1 | 1 | cs | TRUE
17 | LV_2542-7_0_5_line_17 |  | 13 | 15 | 0.031016 | 0.125 | 0.08 | 261 | 0 | 0.364 | 1 | 1 | cs | TRUE
18 | LV_2542-7_0_5_line_18 |  | 14 | 16 | 0.036655 | 0.125 | 0.08 | 261 | 0 | 0.364 | 1 | 1 | cs | TRUE
19 | LV_2542-7_0_5_line_19 |  | 15 | 17 | 0.16216 | 0.125 | 0.08 | 261 | 0 | 0.364 | 1 | 1 | cs | TRUE
20 | LV_2542-7_0_5_line_20 |  | 15 | 18 | 0.034796 | 0.125 | 0.08 | 261 | 0 | 0.364 | 1 | 1 | cs | TRUE
21 | LV_2542-7_0_5_line_21 |  | 17 | 34 | 0.028201 | 0.125 | 0.08 | 261 | 0 | 0.364 | 1 | 1 | cs | TRUE
22 | LV_2542-7_0_5_line_22 |  | 19 | 36 | 0.03115 | 0.125 | 0.08 | 261 | 0 | 0.364 | 1 | 2 | cs | TRUE
23 | LV_2542-7_0_5_line_23 |  | 19 | 37 | 0.033265 | 0.125 | 0.08 | 261 | 0 | 0.364 | 1 | 1 | cs | TRUE
24 | LV_2542-7_0_5_line_24 |  | 19 | 35 | 0.036964 | 0.125 | 0.08 | 261 | 0 | 0.364 | 1 | 1 | cs | TRUE
25 | LV_2542-7_0_5_line_25 |  | 20 | 21 | 0.004353 | 0.125 | 0.08 | 261 | 0 | 0.364 | 1 | 1 | cs | TRUE
26 | LV_2542-7_0_5_line_26 |  | 20 | 22 | 0.078806 | 0.125 | 0.08 | 261 | 0 | 0.364 | 1 | 1 | cs | TRUE
27 | LV_2542-7_0_5_line_27 |  | 21 | 23 | 0.026315 | 0.125 | 0.08 | 261 | 0 | 0.364 | 1 | 1 | cs | TRUE
28 | LV_2542-7_0_5_line_28 |  | 22 | 24 | 0.044811 | 0.125 | 0.08 | 261 | 0 | 0.364 | 1 | 1 | cs | TRUE
29 | LV_2542-7_0_5_line_29 |  | 22 | 25 | 0.050364 | 0.125 | 0.08 | 261 | 0 | 0.364 | 1 | 1 | cs | TRUE
30 | LV_2542-7_0_5_line_30 |  | 23 | 28 | 0.016738 | 0.125 | 0.08 | 261 | 0 | 0.364 | 1 | 1 | cs | TRUE
31 | LV_2542-7_0_5_line_31 |  | 24 | 26 | 0.00622 | 0.125 | 0.08 | 261 | 0 | 0.364 | 1 | 1 | cs | TRUE
32 | LV_2542-7_0_5_line_32 |  | 27 | 31 | 0.010918 | 0.125 | 0.08 | 261 | 0 | 0.364 | 1 | 2 | cs | TRUE
33 | LV_2542-7_0_5_line_33 |  | 28 | 29 | 0.065931 | 0.125 | 0.08 | 261 | 0 | 0.364 | 1 | 1 | cs | TRUE
34 | LV_2542-7_0_5_line_34 |  | 29 | 30 | 0.013325 | 0.125 | 0.08 | 261 | 0 | 0.364 | 1 | 1 | cs | TRUE
35 | LV_2542-7_0_5_line_35 |  | 30 | 44 | 0.014208 | 0.125 | 0.08 | 261 | 0 | 0.364 | 1 | 1 | cs | TRUE
36 | LV_2542-7_0_5_line_36 |  | 31 | 36 | 0.036188 | 0.125 | 0.08 | 261 | 0 | 0.364 | 1 | 2 | cs | TRUE
37 | LV_2542-7_0_5_line_37 |  | 31 | 40 | 0.035851 | 0.125 | 0.08 | 261 | 0 | 0.364 | 1 | 1 | cs | TRUE
38 | LV_2542-7_0_5_line_38 |  | 32 | 33 | 0.064704 | 0.125 | 0.08 | 261 | 0 | 0.364 | 1 | 1 | cs | TRUE
39 | LV_2542-7_0_5_line_39 |  | 33 | 41 | 0.035028 | 0.125 | 0.08 | 261 | 0 | 0.364 | 1 | 1 | cs | TRUE
40 | LV_2542-7_0_5_line_40 |  | 36 | 38 | 0.036213 | 0.125 | 0.08 | 261 | 0 | 0.364 | 1 | 1 | cs | TRUE
41 | LV_2542-7_0_5_line_41 |  | 37 | 41 | 0.033591 | 0.125 | 0.08 | 261 | 0 | 0.364 | 1 | 1 | cs | TRUE
42 | LV_2542-7_0_5_line_42 |  | 41 | 42 | 0.04032 | 0.125 | 0.08 | 261 | 0 | 0.364 | 1 | 1 | cs | TRUE
43 | LV_2542-7_0_5_line_43 |  | 43 | 44 | 0.015329 | 0.125 | 0.08 | 261 | 0 | 0.364 | 1 | 1 | cs | TRUE

## trafo
| name | std_type | hv_bus | lv_bus | sn_mva | vn_hv_kv | vn_lv_kv | vk_percent | vkr_percent | pfe_kw | i0_percent | shift_degree | tap_side | tap_neutral | tap_min | tap_max | tap_step_percent | tap_step_degree | tap_pos | tap_phase_shifter | parallel | df | in_service
0 | LV_2542-7_0_5_trafo_20 | 0.63 MVA 20/0.4 kV | 45 | 31 | 0.63 | 20 | 0.4 | 6 | 1.206 | 1.65 | 0.2619 | 150 | hv | 0 | -2 | 2 | 2.5 | 0 | 0 | FALSE | 1 | 1 | TRUE

## line_geodata
| x0 | y0 | x1 | y1 | x2 | y2 | x3 | y3 | x4 | y4 | x5 | y5 | x6 | y6 | x7 | y7 | x8 | y8 | x9 | y9 | x10 | y10 | x11 | y11 | x12 | y12 | x13 | y13 | x14 | y14 | x15 | y15 | x16 | y16
0 | 2605161.128 | 1228770.6038 | 2605167.4313 | 1228771.3079
1 | 2605214.2963 | 1228798.3616 | 2605218.6558 | 1228777.0306 | 2605167.4313 | 1228771.3079
2 | 2605214.2963 | 1228798.3616 | 2605226.4162 | 1228800.1287 | 2605232.0948 | 1228777.8093
3 | 2605214.2963 | 1228798.3616 | 2605187.6705 | 1228794.4808 | 2605184.8646 | 1228814.1428
4 | 2605232.0948 | 1228777.8093 | 2605249.2582 | 1228781.8711 | 2605267.8986 | 1228786.2789 | 2605269.3377 | 1228786.6248 | 2605267.6413 | 1228794.6392 | 2605271.2595 | 1228798.1111 | 2605267.9065 | 1228811.9608
5 | 2605232.0948 | 1228777.8093 | 2605243.6672 | 1228726.1291
6 | 2605180.2621 | 1228846.3941 | 2605184.8646 | 1228814.1428
7 | 2605189.9925 | 1228904.359 | 2605188.1856 | 1228911.0895
8 | 2605189.9925 | 1228904.359 | 2605194.3778 | 1228888.0198 | 2605204.1029 | 1228890.5964 | 2605211.1845 | 1228892.5259 | 2605223.8557 | 1228895.9944
9 | 2605177.6706 | 1228914.9934 | 2605186.5041 | 1228917.3526 | 2605188.1856 | 1228911.0895
10 | 2605223.8557 | 1228895.9944 | 2605245.1082 | 1228901.8052 | 2605256.0829 | 1228904.8055
11 | 2605223.8557 | 1228895.9944 | 2605216.9956 | 1228928.9061
12 | 2605085.702 | 1228719.2827 | 2605126.7533 | 1228722.7862 | 2605130.7082 | 1228722.5005 | 2605134.2848 | 1228721.6253 | 2605136.695 | 1228720.3155 | 2605138.3177 | 1228718.6714 | 2605139.3424 | 1228716.4043
13 | 2605085.702 | 1228719.2827 | 2605077.3648 | 1228804.604 | 2605045.079 | 1228801.5974 | 2605043.1603 | 1228821.9967 | 2605042.4265 | 1228829.8118 | 2605056.1723 | 1228835.0042 | 2605074.8239 | 1228844.0475 | 2605083.8951 | 1228849.5917 | 2605088.3847 | 1228852.9197 | 2605091.9204 | 1228855.5353 | 2605097.5828 | 1228860.6432 | 2605103.2444 | 1228866.5959 | 2605107.1626 | 1228838.0823 | 2605180.2621 | 1228846.3941
14 | 2605267.9065 | 1228811.9608 | 2605261.8309 | 1228837.052
15 | 2605254.0834 | 1228713.168 | 2605251.8859 | 1228713.7219 | 2605249.8395 | 1228714.6985 | 2605248.0201 | 1228716.031 | 2605246.0332 | 1228718.3418 | 2605244.7126 | 1228721.0645 | 2605244.1342 | 1228724.0435 | 2605243.6672 | 1228726.1291
16 | 2605238.3157 | 1228976.8549 | 2605229.3943 | 1228973.712 | 2605209.516 | 1228964.7895
17 | 2605268.0801 | 1228985.8306 | 2605253.758 | 1228981.938 | 2605238.3157 | 1228976.8549
18 | 2605209.516 | 1228964.7895 | 2605216.9956 | 1228928.9061
19 | 2605236.3563 | 1229052.2312 | 2605288.2903 | 1229065.3177 | 2605293.9579 | 1229038.1621 | 2605294.0957 | 1229036.5835 | 2605293.9909 | 1229035.1604 | 2605292.937 | 1229027.5549 | 2605292.924 | 1229025.0757 | 2605294.4018 | 1229015.8937 | 2605294.6604 | 1229014.6821 | 2605295.025 | 1229013.5373 | 2605295.9735 | 1229011.7704 | 2605299.5311 | 1229006.4927 | 2605300.017 | 1229005.3369 | 2605300.6633 | 1229002.6803 | 2605274.6163 | 1228996.287 | 2605265.6351 | 1228992.3657 | 2605268.0801 | 1228985.8306
20 | 2605268.0801 | 1228985.8306 | 2605271.854 | 1228975.7502 | 2605277.9872 | 1228952.5139
21 | 2605236.3563 | 1229052.2312 | 2605241.4497 | 1229031.7902 | 2605234.524 | 1229030.0758
22 | 2605250.1097 | 1228882.676 | 2605245.1082 | 1228901.8052 | 2605256.0829 | 1228904.8055
23 | 2605288.2569 | 1228913.6055 | 2605256.0829 | 1228904.8055
24 | 2605256.0829 | 1228904.8055 | 2605247.2328 | 1228940.6941
25 | 2605254.0834 | 1228713.168 | 2605252.4808 | 1228709.1197
26 | 2605254.0834 | 1228713.168 | 2605259.9475 | 1228712.8507 | 2605267.6664 | 1228713.947 | 2605269.8325 | 1228714.6604 | 2605272.7031 | 1228715.4967 | 2605275.051 | 1228716.2214 | 2605329.9392 | 1228733.0464
27 | 2605252.4808 | 1228709.1197 | 2605256.3828 | 1228708.6895 | 2605252.7369 | 1228693.4885 | 2605252.6251 | 1228686.7318
28 | 2605329.9392 | 1228733.0464 | 2605340.1412 | 1228736.2684 | 2605351.8655 | 1228739.8809 | 2605353.9855 | 1228732.8453 | 2605355.0645 | 1228729.2664 | 2605358.157 | 1228718.963
29 | 2605329.9392 | 1228733.0464 | 2605318.1571 | 1228782.0128
30 | 2605252.3482 | 1228669.9964 | 2605252.6251 | 1228686.7318
31 | 2605358.157 | 1228718.963 | 2605352.1584 | 1228717.2567
32 | 2605259.2615 | 1228847.6633 | 2605261.8309 | 1228837.052
33 | 2605205.9691 | 1228642.1397 | 2605208.7296 | 1228647.6787 | 2605209.9554 | 1228649.3808 | 2605211.9618 | 1228650.8723 | 2605214.5144 | 1228651.4971 | 2605229.6153 | 1228649.4089 | 2605231.9563 | 1228649.3554 | 2605234.8649 | 1228650.0361 | 2605237.1133 | 1228652.0503 | 2605238.3006 | 1228654.5084 | 2605241.9767 | 1228669.8985 | 2605252.3482 | 1228669.9964
34 | 2605205.9691 | 1228642.1397 | 2605212.3049 | 1228639.6104 | 2605217.4427 | 1228638.2029 | 2605218.5999 | 1228637.994
35 | 2605232.582 | 1228635.4699 | 2605218.5999 | 1228637.994
36 | 2605259.2615 | 1228847.6633 | 2605250.1097 | 1228882.676
37 | 2605259.2615 | 1228847.6633 | 2605293.9701 | 1228856.6431
38 | 2605354.5052 | 1228932.1861 | 2605369.3067 | 1228869.1977
39 | 2605320.7489 | 1228922.4838 | 2605354.5052 | 1228932.1861
40 | 2605250.1097 | 1228882.676 | 2605285.2488 | 1228891.4313
41 | 2605320.7489 | 1228922.4838 | 2605288.2569 | 1228913.6055
42 | 2605320.7489 | 1228922.4838 | 2605310.6687 | 1228961.5237
43 | 2605232.582 | 1228635.4699 | 2605244.8321 | 1228644.6855

## bus_geodata
| x | y | coords
0 | 2605161.128 | 1228770.6038
1 | 2605167.4313 | 1228771.3079
2 | 2605214.2963 | 1228798.3616
3 | 2605232.0948 | 1228777.8093
4 | 2605184.8646 | 1228814.1428
5 | 2605189.9925 | 1228904.359
6 | 2605188.1856 | 1228911.0895
7 | 2605223.8557 | 1228895.9944
8 | 2605085.702 | 1228719.2827
9 | 2605139.3424 | 1228716.4043
10 | 2605180.2621 | 1228846.3941
11 | 2605267.9065 | 1228811.9608
12 | 2605243.6672 | 1228726.1291
13 | 2605238.3157 | 1228976.8549
14 | 2605209.516 | 1228964.7895
15 | 2605268.0801 | 1228985.8306
16 | 2605216.9956 | 1228928.9061
17 | 2605236.3563 | 1229052.2312
18 | 2605277.9872 | 1228952.5139
19 | 2605256.0829 | 1228904.8055
20 | 2605254.0834 | 1228713.168
21 | 2605252.4808 | 1228709.1197
22 | 2605329.9392 | 1228733.0464
23 | 2605252.6251 | 1228686.7318
24 | 2605358.157 | 1228718.963
25 | 2605318.1571 | 1228782.0128
26 | 2605352.1584 | 1228717.2567
27 | 2605261.8309 | 1228837.052
28 | 2605252.3482 | 1228669.9964
29 | 2605205.9691 | 1228642.1397
30 | 2605218.5999 | 1228637.994
31 | 2605259.2615 | 1228847.6633
32 | 2605369.3067 | 1228869.1977
33 | 2605354.5052 | 1228932.1861
34 | 2605234.524 | 1229030.0758
35 | 2605247.2328 | 1228940.6941
36 | 2605250.1097 | 1228882.676
37 | 2605288.2569 | 1228913.6055
38 | 2605285.2488 | 1228891.4313
39 | 2605177.6706 | 1228914.9934
40 | 2605293.9702 | 1228856.6431
41 | 2605320.7489 | 1228922.4838
42 | 2605310.6687 | 1228961.5237
43 | 2605244.8321 | 1228644.6855
44 | 2605232.582 | 1228635.4699
45 | 2605250.1097 | 1228882.676

## line_std_types
| c_nf_per_km | r_ohm_per_km | x_ohm_per_km | max_i_ka | type | q_mm2 | alpha | voltage_rating
NAYY 4x50 SE | 210 | 0.642 | 0.083 | 0.142 | cs | 50 | 0.00403 | LV
NAYY 4x120 SE | 264 | 0.225 | 0.08 | 0.242 | cs | 120 | 0.00403 | LV
NAYY 4x150 SE | 261 | 0.208 | 0.08 | 0.27 | cs | 150 | 0.00403 | LV
NA2XS2Y 1x95 RM/25 12/20 kV | 216 | 0.313 | 0.132 | 0.252 | cs | 95 | 0.00403 | MV
NA2XS2Y 1x185 RM/25 12/20 kV | 273 | 0.161 | 0.117 | 0.362 | cs | 185 | 0.00403 | MV
NA2XS2Y 1x240 RM/25 12/20 kV | 304 | 0.122 | 0.112 | 0.421 | cs | 240 | 0.00403 | MV
NA2XS2Y 1x95 RM/25 6/10 kV | 315 | 0.313 | 0.123 | 0.249 | cs | 95 | 0.00403 | MV
NA2XS2Y 1x185 RM/25 6/10 kV | 406 | 0.161 | 0.11 | 0.358 | cs | 185 | 0.00403 | MV
NA2XS2Y 1x240 RM/25 6/10 kV | 456 | 0.122 | 0.105 | 0.416 | cs | 240 | 0.00403 | MV
NA2XS2Y 1x150 RM/25 12/20 kV | 250 | 0.206 | 0.116 | 0.319 | cs | 150 | 0.00403 | MV
NA2XS2Y 1x120 RM/25 12/20 kV | 230 | 0.253 | 0.119 | 0.283 | cs | 120 | 0.00403 | MV
NA2XS2Y 1x70 RM/25 12/20 kV | 190 | 0.443 | 0.132 | 0.22 | cs | 70 | 0.00403 | MV
NA2XS2Y 1x150 RM/25 6/10 kV | 360 | 0.206 | 0.11 | 0.315 | cs | 150 | 0.00403 | MV
NA2XS2Y 1x120 RM/25 6/10 kV | 340 | 0.253 | 0.113 | 0.28 | cs | 120 | 0.00403 | MV
NA2XS2Y 1x70 RM/25 6/10 kV | 280 | 0.443 | 0.123 | 0.217 | cs | 70 | 0.00403 | MV
N2XS(FL)2Y 1x120 RM/35 64/110 kV | 112 | 0.153 | 0.166 | 0.366 | cs | 120 | 0.00393 | HV
N2XS(FL)2Y 1x185 RM/35 64/110 kV | 125 | 0.099 | 0.156 | 0.457 | cs | 185 | 0.00393 | HV
N2XS(FL)2Y 1x240 RM/35 64/110 kV | 135 | 0.075 | 0.149 | 0.526 | cs | 240 | 0.00393 | HV
N2XS(FL)2Y 1x300 RM/35 64/110 kV | 144 | 0.06 | 0.144 | 0.588 | cs | 300 | 0.00393 | HV
15-AL1/3-ST1A 0.4 | 11 | 1.8769 | 0.35 | 0.105 | ol | 16 | 0.00403 | LV
24-AL1/4-ST1A 0.4 | 11.25 | 1.2012 | 0.335 | 0.14 | ol | 24 | 0.00403 | LV
48-AL1/8-ST1A 0.4 | 12.2 | 0.5939 | 0.3 | 0.21 | ol | 48 | 0.00403 | LV
94-AL1/15-ST1A 0.4 | 13.2 | 0.306 | 0.29 | 0.35 | ol | 94 | 0.00403 | LV
34-AL1/6-ST1A 10.0 | 9.7 | 0.8342 | 0.36 | 0.17 | ol | 34 | 0.00403 | MV
48-AL1/8-ST1A 10.0 | 10.1 | 0.5939 | 0.35 | 0.21 | ol | 48 | 0.00403 | MV
70-AL1/11-ST1A 10.0 | 10.4 | 0.4132 | 0.339 | 0.29 | ol | 70 | 0.00403 | MV
94-AL1/15-ST1A 10.0 | 10.75 | 0.306 | 0.33 | 0.35 | ol | 94 | 0.00403 | MV
122-AL1/20-ST1A 10.0 | 11.1 | 0.2376 | 0.323 | 0.41 | ol | 122 | 0.00403 | MV
149-AL1/24-ST1A 10.0 | 11.25 | 0.194 | 0.315 | 0.47 | ol | 149 | 0.00403 | MV
34-AL1/6-ST1A 20.0 | 9.15 | 0.8342 | 0.382 | 0.17 | ol | 34 | 0.00403 | MV
48-AL1/8-ST1A 20.0 | 9.5 | 0.5939 | 0.372 | 0.21 | ol | 48 | 0.00403 | MV
70-AL1/11-ST1A 20.0 | 9.7 | 0.4132 | 0.36 | 0.29 | ol | 70 | 0.00403 | MV
94-AL1/15-ST1A 20.0 | 10 | 0.306 | 0.35 | 0.35 | ol | 94 | 0.00403 | MV
122-AL1/20-ST1A 20.0 | 10.3 | 0.2376 | 0.344 | 0.41 | ol | 122 | 0.00403 | MV
149-AL1/24-ST1A 20.0 | 10.5 | 0.194 | 0.337 | 0.47 | ol | 149 | 0.00403 | MV
184-AL1/30-ST1A 20.0 | 10.75 | 0.1571 | 0.33 | 0.535 | ol | 184 | 0.00403 | MV
243-AL1/39-ST1A 20.0 | 11 | 0.1188 | 0.32 | 0.645 | ol | 243 | 0.00403 | MV
48-AL1/8-ST1A 110.0 | 8 | 0.5939 | 0.46 | 0.21 | ol | 48 | 0.00403 | HV
70-AL1/11-ST1A 110.0 | 8.4 | 0.4132 | 0.45 | 0.29 | ol | 70 | 0.00403 | HV
94-AL1/15-ST1A 110.0 | 8.65 | 0.306 | 0.44 | 0.35 | ol | 94 | 0.00403 | HV
122-AL1/20-ST1A 110.0 | 8.5 | 0.2376 | 0.43 | 0.41 | ol | 122 | 0.00403 | HV
149-AL1/24-ST1A 110.0 | 8.75 | 0.194 | 0.41 | 0.47 | ol | 149 | 0.00403 | HV
184-AL1/30-ST1A 110.0 | 8.8 | 0.1571 | 0.4 | 0.535 | ol | 184 | 0.00403 | HV
243-AL1/39-ST1A 110.0 | 9 | 0.1188 | 0.39 | 0.645 | ol | 243 | 0.00403 | HV
305-AL1/39-ST1A 110.0 | 9.2 | 0.0949 | 0.38 | 0.74 | ol | 305 | 0.00403 | HV
490-AL1/64-ST1A 110.0 | 9.75 | 0.059 | 0.37 | 0.96 | ol | 490 | 0.00403 | HV
679-AL1/86-ST1A 110.0 | 9.95 | 0.042 | 0.36 | 1.15 | ol | 679 | 0.00403 | HV
490-AL1/64-ST1A 220.0 | 10 | 0.059 | 0.285 | 0.96 | ol | 490 | 0.00403 | HV
679-AL1/86-ST1A 220.0 | 11.7 | 0.042 | 0.275 | 1.15 | ol | 679 | 0.00403 | HV
490-AL1/64-ST1A 380.0 | 11 | 0.059 | 0.253 | 0.96 | ol | 490 | 0.00403 | HV
679-AL1/86-ST1A 380.0 | 14.6 | 0.042 | 0.25 | 1.15 | ol | 679 | 0.00403 | HV

## trafo_std_types
| i0_percent | pfe_kw | vkr_percent | sn_mva | vn_lv_kv | vn_hv_kv | vk_percent | shift_degree | vector_group | tap_side | tap_neutral | tap_min | tap_max | tap_step_degree | tap_step_percent | tap_phase_shifter
160 MVA 380/110 kV | 0.06 | 60 | 0.25 | 160 | 110 | 380 | 12.2 | 0 | Yy0 | hv | 0 | -9 | 9 | 0 | 1.5 | FALSE
100 MVA 220/110 kV | 0.06 | 55 | 0.26 | 100 | 110 | 220 | 12 | 0 | Yy0 | hv | 0 | -9 | 9 | 0 | 1.5 | FALSE
63 MVA 110/20 kV | 0.04 | 22 | 0.32 | 63 | 20 | 110 | 18 | 150 | YNd5 | hv | 0 | -9 | 9 | 0 | 1.5 | FALSE
40 MVA 110/20 kV | 0.05 | 18 | 0.34 | 40 | 20 | 110 | 16.2 | 150 | YNd5 | hv | 0 | -9 | 9 | 0 | 1.5 | FALSE
25 MVA 110/20 kV | 0.07 | 14 | 0.41 | 25 | 20 | 110 | 12 | 150 | YNd5 | hv | 0 | -9 | 9 | 0 | 1.5 | FALSE
63 MVA 110/10 kV | 0.04 | 22 | 0.32 | 63 | 10 | 110 | 18 | 150 | YNd5 | hv | 0 | -9 | 9 | 0 | 1.5 | FALSE
40 MVA 110/10 kV | 0.05 | 18 | 0.34 | 40 | 10 | 110 | 16.2 | 150 | YNd5 | hv | 0 | -9 | 9 | 0 | 1.5 | FALSE
25 MVA 110/10 kV | 0.07 | 14 | 0.41 | 25 | 10 | 110 | 12 | 150 | YNd5 | hv | 0 | -9 | 9 | 0 | 1.5 | FALSE
0.25 MVA 20/0.4 kV | 0.32 | 0.8 | 1.44 | 0.25 | 0.4 | 20 | 6 | 150 | Yzn5 | hv | 0 | -2 | 2 | 0 | 2.5 | FALSE
0.4 MVA 20/0.4 kV | 0.3375 | 1.35 | 1.425 | 0.4 | 0.4 | 20 | 6 | 150 | Dyn5 | hv | 0 | -2 | 2 | 0 | 2.5 | FALSE
0.63 MVA 20/0.4 kV | 0.2619 | 1.65 | 1.206 | 0.63 | 0.4 | 20 | 6 | 150 | Dyn5 | hv | 0 | -2 | 2 | 0 | 2.5 | FALSE
0.25 MVA 10/0.4 kV | 0.24 | 0.6 | 1.2 | 0.25 | 0.4 | 10 | 4 | 150 | Dyn5 | hv | 0 | -2 | 2 | 0 | 2.5 | FALSE
0.4 MVA 10/0.4 kV | 0.2375 | 0.95 | 1.325 | 0.4 | 0.4 | 10 | 4 | 150 | Dyn5 | hv | 0 | -2 | 2 | 0 | 2.5 | FALSE
0.63 MVA 10/0.4 kV | 0.1873 | 1.18 | 1.0794 | 0.63 | 0.4 | 10 | 4 | 150 | Dyn5 | hv | 0 | -2 | 2 | 0 | 2.5 | FALSE

## trafo3w_std_types
| sn_hv_mva | sn_mv_mva | sn_lv_mva | vn_hv_kv | vn_mv_kv | vn_lv_kv | vk_hv_percent | vk_mv_percent | vk_lv_percent | vkr_hv_percent | vkr_mv_percent | vkr_lv_percent | pfe_kw | i0_percent | shift_mv_degree | shift_lv_degree | vector_group | tap_side | tap_neutral | tap_min | tap_max | tap_step_percent
63/25/38 MVA 110/20/10 kV | 63 | 25 | 38 | 110 | 20 | 10 | 10.4 | 10.4 | 10.4 | 0.28 | 0.32 | 0.35 | 35 | 0.89 | 0 | 0 | YN0yn0yn0 | hv | 0 | -10 | 10 | 1.2
63/25/38 MVA 110/10/10 kV | 63 | 25 | 38 | 110 | 10 | 10 | 10.4 | 10.4 | 10.4 | 0.28 | 0.32 | 0.35 | 35 | 0.89 | 0 | 0 | YN0yn0yn0 | hv | 0 | -10 | 10 | 1.2

## fuse_std_types
| fuse_type | i_rated_a | t_avg | t_min | t_total | x_avg | x_min | x_total
HV 100A | HV 100A | 100 | 0 | [10.0, 3.64, 0.854, 0.281, 0.1, 0.0531, 0.022, 0.01] | [10.0, 4.267, 1.21, 0.403, 0.1, 0.058, 0.022, 0.01] | 0 | [300.0, 350.0, 450.0, 550.0, 700.0, 850.0, 1200.0, 1752.0] | [600.0, 700.0, 900.0, 1150.0, 1665.0, 2000.0, 3000.0, 4313.0]
HV 10A | HV 10A | 10 | 0 | [10.0, 1675.0, 0.344, 0.156, 0.1, 0.0417, 0.0171, 0.01] | [10.0, 1.3, 0.3, 0.155, 0.1, 0.0555, 0.023, 0.01] | 0 | [30.0, 32.0, 35.0, 37.0, 39.0, 50.0, 70.0, 88.0] | [60.0, 70.0, 80.0, 87.0, 94.0, 110.0, 150.0, 216.0]
HV 125A | HV 125A | 125 | 0 | [10.0, 1.82, 0.344, 0.1, 0.0467, 0.0269, 0.01] | [10.0, 2.478, 0.426, 0.1, 0.0427, 0.0211, 0.01] | 0 | [375.0, 500.0, 700.0, 925.0, 1200.0, 1500.0, 2341.0] | [750.0, 1000.0, 1500.0, 2200.0, 3000.0, 4000.0, 5765.0]
HV 160A | HV 160A | 160 | 0 | [10.0, 4.15, 1.03, 0.198, 0.1, 0.051, 0.0172, 0.01] | [10.0, 2.3, 0.734, 0.274, 0.1, 0.046, 0.0177, 0.01] | 0 | [480.0, 550.0, 700.0, 1000.0, 1260.0, 1600.0, 2500.0, 3227.0] | [960.0, 1300.0, 1700.0, 2200.0, 2996.0, 4000.0, 6000.0, 7946.0]
HV 16A | HV 16A | 16 | 0 | [10.0, 0.352, 0.164, 0.1, 0.0649, 0.0342, 0.01] | [10.0, 2.34, 0.722, 0.181, 0.1, 0.055, 0.0296, 0.01] | 0 | [48.0, 60.0, 65.0, 71.0, 80.0, 100.0, 162.0] | [96.0, 110.0, 125.0, 150.0, 168.0, 200.0, 250.0, 398.0]
HV 200A | HV 200A | 200 | 0 | [10.0, 4.267, 1.21, 0.403, 0.1, 0.058, 0.022, 0.01] | [10.0, 3.73, 1.654, 0.328, 0.1, 0.0531, 0.019, 0.01] | 0 | [600.0, 700.0, 900.0, 1150.0, 1665.0, 2000.0, 3000.0, 4313.0] | [1200.0, 1500.0, 1800.0, 2700.0, 3960.0, 5000.0, 7500.0, 10620.0]
HV 20A | HV 20A | 20 | 0 | [10.0, 1.3, 0.3, 0.155, 0.1, 0.0555, 0.023, 0.01] | [10.0, 1.3, 0.161, 0.1, 0.0611, 0.0399, 0.0141, 0.01] | 0 | [60.0, 70.0, 80.0, 87.0, 94.0, 110.0, 150.0, 216.0] | [120.0, 150.0, 200.0, 223.0, 260.0, 300.0, 450.0, 532.0]
HV 25A | HV 25A | 25 | 0 | [10.0, 2.512, 0.833, 0.299, 0.1, 0.0372, 0.0223, 0.01] | [10.0, 3.125, 0.597, 0.198, 0.1, 0.0378, 0.022, 0.01] | 0 | [75.0, 82.0, 90.0, 100.0, 124.0, 170.0, 200.0, 289.0] | [150.0, 170.0, 210.0, 250.0, 294.0, 400.0, 500.0, 711.0]
HV 31.5A | HV 31.5A | 31.5 | 0 | [10.0, 2.34, 0.722, 0.181, 0.1, 0.055, 0.0296, 0.01] | [10.0, 2.84, 0.368, 0.164, 0.1, 0.0621, 0.0378, 0.0195, 0.01] | 0 | [95.0, 110.0, 125.0, 150.0, 165.0, 200.0, 250.0, 390.0] | [189.0, 220.0, 300.0, 350.0, 393.0, 450.0, 530.0, 700.0, 960.0]
HV 40A | HV 40A | 40 | 0 | [10.0, 1.3, 0.161, 0.1, 0.0611, 0.0399, 0.0141, 0.01] | [10.0, 2.05, 0.369, 0.198, 0.1, 0.051, 0.0298, 0.01] | 0 | [120.0, 150.0, 200.0, 223.0, 260.0, 300.0, 450.0, 532.0] | [240.0, 300.0, 400.0, 450.0, 530.0, 650.0, 800.0, 1311.0]
HV 50A | HV 50A | 50 | 0 | [10.0, 3.215, 0.597, 0.198, 0.1, 0.0378, 0.022, 0.01] | [10.0, 3.64, 0.854, 0.281, 0.1, 0.0531, 0.022, 0.01] | 0 | [150.0, 170.0, 210.0, 250.0, 294.0, 400.0, 500.0, 711.0] | [300.0, 350.0, 450.0, 550.0, 700.0, 850.0, 1200.0, 1752.0]
HV 6.3A | HV 6.3A | 6.3 | 0 | [10.0, 1.39, 0.344, 0.168, 0.1, 0.056, 0.0263, 0.01] | [10.0, 1.711, 0.516, 0.198, 0.1, 0.0634, 0.0303, 0.01] | 0 | [19.0, 19.5, 20.4, 20.8, 22.0, 25.0, 32.0, 48.0] | [38.0, 40.0, 43.0, 48.0, 53.0, 60.0, 75.0, 118.0]
HV 63A | HV 63A | 63 | 0 | [10.0, 2.84, 0.368, 0.164, 0.1, 0.0621, 0.0378, 0.0195, 0.01] | [10.0, 1.82, 0.344, 0.1, 0.0467, 0.0269, 0.01] | 0 | [189.0, 220.0, 300.0, 350.0, 393.0, 450.0, 530.0, 700.0, 961.0] | [378.0, 500.0, 700.0, 934.0, 1200.0, 1500.0, 2366.0]
HV 80A | HV 80A | 80 | 0 | [10.0, 2.05, 0.369, 0.198, 0.1, 0.051, 0.0298, 0.01] | [10.0, 4.15, 1.03, 0.198, 0.1, 0.051, 0.0172, 0.01] | 0 | [240.0, 300.0, 400.0, 450.0, 530.0, 650.0, 800.0, 1311.0] | [480.0, 550.0, 700.0, 1000.0, 1260.0, 1600.0, 2500.0, 3227.0]
Siemens NH-1-100 | Siemens NH-1-100 | 100 | [5400.0, 2000.0, 400.0, 20.0, 1.0, 0.2, 0.012, 0.004] | 0 | 0 | [150.0, 190.0, 250.0, 430.0, 900.0, 1250.0, 2700.0, 3600.0] | 0 | 0
Siemens NH-1-125 | Siemens NH-1-125 | 125 | [4800.0, 120.0, 7.0, 0.1, 0.004] | 0 | 0 | [180.0, 400.0, 740.0, 2000.0, 4250.0] | 0 | 0
Siemens NH-1-16 | Siemens NH-1-16 | 16 | [4000.0, 400.0, 2.0, 0.1, 0.04, 0.01] | 0 | 0 | [26.0, 35.0, 75.0, 150.0, 200.0, 300.0] | 0 | 0
Siemens NH-1-160 | Siemens NH-1-160 | 160 | [4800.0, 120.0, 7.0, 0.1, 0.004] | 0 | 0 | [210.0, 500.0, 900.0, 2300.0, 5000.0] | 0 | 0
Siemens NH-1-25 | Siemens NH-1-25 | 25 | [4000.0, 1000.0, 10.0, 0.2, 0.02, 0.01] | 0 | 0 | [40.0, 50.0, 100.0, 210.0, 400.0, 500.0] | 0 | 0
Siemens NH-1-50 | Siemens NH-1-50 | 50 | [4000.0, 40.0, 4.0, 1.0, 0.02, 0.01] | 0 | 0 | [86.0, 200.0, 300.0, 400.0, 1000.0, 1280.0] | 0 | 0
Siemens NH-1-63 | Siemens NH-1-63 | 63 | [4000.0, 100.0, 10.0, 2.0, 0.04, 0.01] | 0 | 0 | [100.0, 200.0, 300.0, 400.0, 1000.0, 1500.0] | 0 | 0
Siemens NH-1-80 | Siemens NH-1-80 | 80 | [4800.0, 120.0, 7.0, 0.1, 0.01] | 0 | 0 | [150.58, 250.0, 450.0, 1150.0, 2470.0] | 0 | 0
Siemens NH-2-1000 | Siemens NH-2-1000 | 1000 | [4800.0, 120.0, 7.0, 0.1, 0.004] | 0 | 0 | [1900.0, 3500.0, 8400.0, 24000.0, 52000.0] | 0 | 0
Siemens NH-2-200 | Siemens NH-2-200 | 200 | [4800.0, 120.0, 7.0, 0.1, 0.004] | 0 | 0 | [280.0, 650.0, 1200.0, 3000.0, 7000.0] | 0 | 0
Siemens NH-2-224 | Siemens NH-2-224 | 224 | [4800.0, 120.0, 7.0, 0.2, 0.04, 0.004] | 0 | 0 | [400.0, 750.0, 1453.0, 3025.0, 4315.0, 7600.0] | 0 | 0
Siemens NH-2-250 | Siemens NH-2-250 | 250 | [4800.0, 120.0, 7.0, 0.1, 0.004] | 0 | 0 | [450.0, 800.0, 1650.0, 4000.0, 8500.0] | 0 | 0
Siemens NH-2-315 | Siemens NH-2-315 | 315 | [4800.0, 120.0, 7.0, 0.1, 0.004] | 0 | 0 | [550.0, 920.0, 1900.0, 5000.0, 11000.0] | 0 | 0
Siemens NH-2-355 | Siemens NH-2-355 | 355 | [4800.0, 120.0, 6.0, 0.1, 0.004] | 0 | 0 | [650.0, 1116.27, 2350.0, 5840.0, 12790.0] | 0 | 0
Siemens NH-2-400 | Siemens NH-2-400 | 400 | [4800.0, 120.0, 7.0, 0.1, 0.004] | 0 | 0 | [720.0, 1350.0, 2800.0, 6500.0, 15000.0] | 0 | 0
Siemens NH-2-425 | Siemens NH-2-425 | 425 | [4800.0, 120.0, 7.0, 0.1, 0.004] | 0 | 0 | [850.0, 1500.0, 3050.0, 7500.0, 16500.0] | 0 | 0
Siemens NH-2-630 | Siemens NH-2-630 | 630 | [4800.0, 120.0, 7.0, 0.1, 0.004] | 0 | 0 | [1200.0, 2000.0, 4800.0, 12000.0, 26000.0] | 0 | 0

## res_bus
| vm_pu | va_degree | p_mw | q_mvar
0 | 0.98459 | -0.29556 | 0.0011383 | 0.00028529
1 | 0.98459 | -0.29543 | 0.013486 | 0.00338
2 | 0.98558 | -0.27617 | 0 | 0
3 | 0.98787 | -0.23163 | 0 | 0
4 | 0.98317 | -0.32318 | 0.054698 | 0.013709
5 | 0.99102 | -0.17215 | 0 | 0
6 | 0.99084 | -0.17562 | 0.0046776 | 0.0011723
7 | 0.99224 | -0.14855 | 0 | 0
8 | 0.98279 | -0.33073 | 0 | 0
9 | 0.98273 | -0.33192 | 0.0011764 | 0.00029484
10 | 0.98314 | -0.32388 | 0 | 0
11 | 0.9959 | -0.07777 | 0 | 0
12 | 0.98486 | -0.29009 | 0.012359 | 0.0030973
13 | 0.98949 | -0.20165 | 0 | 0
14 | 0.99017 | -0.18854 | 0 | 0
15 | 0.98882 | -0.21472 | 0 | 0
16 | 0.99097 | -0.17314 | 0.017596 | 0.0044099
17 | 0.98845 | -0.22193 | 0 | 0
18 | 0.98815 | -0.22786 | 0.021158 | 0.0053027
19 | 0.99436 | -0.10765 | 0 | 0
20 | 0.98403 | -0.30606 | 0 | 0
21 | 0.98403 | -0.30617 | 0 | 0
22 | 0.98054 | -0.37416 | 0 | 0
23 | 0.98399 | -0.30684 | 0.00030365 | 7.6103e-05
24 | 0.97986 | -0.38762 | 0 | 0
25 | 0.97908 | -0.40275 | 0.031269 | 0.0078369
26 | 0.97976 | -0.38949 | 0.016562 | 0.0041509
27 | 0.99905 | -0.018013 | 0.056999 | 0.014285
28 | 0.98398 | -0.30718 | 0 | 0
29 | 0.98391 | -0.3085 | 0 | 0
30 | 0.9839 | -0.30876 | 0.00028661 | 7.1831e-05
31 | 1 | 0 | -0.41589 | -0.1055
32 | 0.98257 | -0.33559 | 0.073558 | 0.018435
33 | 0.98696 | -0.25005 | 0 | 0
34 | 0.98839 | -0.22318 | 0.0024875 | 0.00062343
35 | 0.99374 | -0.11957 | 0.018286 | 0.004583
36 | 0.99678 | -0.061361 | 0 | 0
37 | 0.99186 | -0.15549 | 0 | 0
38 | 0.99596 | -0.077223 | 0.024948 | 0.0062525
39 | 0.99051 | -0.18211 | 0.023378 | 0.0058591
40 | 0.99913 | -0.016777 | 0.026825 | 0.006723
41 | 0.98934 | -0.20405 | 0 | 0
42 | 0.98905 | -0.20967 | 0.0078264 | 0.0019615
43 | 0.98387 | -0.3092 | 0.00082041 | 0.00020561
44 | 0.98388 | -0.30897 | 0 | 0
45 | 0.99998 | 149.9956 | 0 | 0

## res_line
| p_from_mw | q_from_mvar | p_to_mw | q_to_mvar | pl_mw | ql_mvar | i_from_ka | i_to_ka | i_ka | vm_from_pu | va_from_degree | vm_to_pu | va_to_degree | loading_percent
0 | -0.0011383 | -0.00028529 | 0.0011383 | 0.00028521 | 7.0391e-09 | -7.6159e-08 | 0.0017203 | 0.0017203 | 0.0017203 | 0.98459 | -0.29556 | 0.98459 | -0.29543 | 0.47262
1 | -0.014625 | -0.0036652 | 0.014638 | 0.0036729 | 1.3431e-05 | 7.6623e-06 | 0.022102 | 0.022102 | 0.022102 | 0.98459 | -0.29543 | 0.98558 | -0.27617 | 6.0721
2 | -0.070638 | -0.017751 | 0.070789 | 0.017847 | 0.00015052 | 9.5881e-05 | 0.10667 | 0.10667 | 0.10667 | 0.98558 | -0.27617 | 0.98787 | -0.23163 | 29.3038
3 | 0.056 | 0.014078 | -0.055875 | -0.013999 | 0.00012542 | 7.9672e-05 | 0.084564 | 0.084564 | 0.084564 | 0.98558 | -0.27617 | 0.98317 | -0.32318 | 23.2318
4 | -0.13281 | -0.033551 | 0.1338 | 0.034182 | 0.00098738 | 0.00063107 | 0.20015 | 0.20015 | 0.20015 | 0.98787 | -0.23163 | 0.9959 | -0.07777 | 54.9855
5 | 0.062023 | 0.015704 | -0.06185 | -0.015593 | 0.00017355 | 0.0001104 | 0.093482 | 0.093482 | 0.093482 | 0.98787 | -0.23163 | 0.98486 | -0.29009 | 25.6818
6 | 0.0011769 | 0.00028996 | -0.0011769 | -0.00029035 | 3.8688e-08 | -3.8836e-07 | 0.0017795 | 0.0017796 | 0.0017796 | 0.98317 | -0.32318 | 0.98314 | -0.32388 | 0.48891
7 | 0.028068 | 0.0070387 | -0.028063 | -0.0070359 | 4.6418e-06 | 2.881e-06 | 0.042145 | 0.042145 | 0.042145 | 0.99102 | -0.17215 | 0.99084 | -0.17562 | 11.5784
8 | -0.028068 | -0.0070387 | 0.028099 | 0.0070584 | 3.1609e-05 | 1.9617e-05 | 0.042145 | 0.042145 | 0.042145 | 0.99102 | -0.17215 | 0.99224 | -0.14855 | 11.5783
9 | 0.023385 | 0.0058636 | -0.023378 | -0.0058591 | 7.2287e-06 | 4.4251e-06 | 0.035121 | 0.035121 | 0.035121 | 0.99084 | -0.17562 | 0.99051 | -0.18211 | 9.6485
10 | -0.06945 | -0.01746 | 0.069586 | 0.017547 | 0.00013596 | 8.6579e-05 | 0.10417 | 0.10417 | 0.10417 | 0.99224 | -0.14855 | 0.99436 | -0.10765 | 28.6183
11 | 0.041351 | 0.010402 | -0.041302 | -0.010371 | 4.8502e-05 | 3.0608e-05 | 0.062026 | 0.062026 | 0.062026 | 0.99224 | -0.14855 | 0.99097 | -0.17314 | 17.0401
12 | 0.0011765 | 0.00029417 | -0.0011764 | -0.00029484 | 6.7089e-08 | -6.7155e-07 | 0.0017811 | 0.0017813 | 0.0017813 | 0.98279 | -0.33073 | 0.98273 | -0.33192 | 0.48937
13 | -0.0011765 | -0.00029417 | 0.0011769 | 0.00029035 | 3.8122e-07 | -3.8215e-06 | 0.0017811 | 0.0017796 | 0.0017811 | 0.98279 | -0.33073 | 0.98314 | -0.32388 | 0.4893
14 | -0.1338 | -0.034182 | 0.13419 | 0.03443 | 0.00038781 | 0.00024786 | 0.20015 | 0.20015 | 0.20015 | 0.9959 | -0.07777 | 0.99905 | -0.018013 | 54.9854
15 | 0.049491 | 0.012496 | -0.049454 | -0.012472 | 3.7848e-05 | 2.3993e-05 | 0.074809 | 0.074809 | 0.074809 | 0.98486 | -0.29009 | 0.98403 | -0.30606 | 20.5521
16 | -0.023675 | -0.0059414 | 0.023689 | 0.0059505 | 1.4818e-05 | 9.0828e-06 | 0.035605 | 0.035605 | 0.035605 | 0.98949 | -0.20165 | 0.99017 | -0.18854 | 9.7816
17 | 0.023675 | 0.0059414 | -0.02366 | -0.0059324 | 1.4745e-05 | 9.0385e-06 | 0.035605 | 0.035605 | 0.035605 | 0.98949 | -0.20165 | 0.98882 | -0.21472 | 9.7816
18 | -0.023689 | -0.0059505 | 0.023707 | 0.0059612 | 1.7425e-05 | 1.068e-05 | 0.035605 | 0.035605 | 0.035605 | 0.99017 | -0.18854 | 0.99097 | -0.17314 | 9.7815
19 | 0.0024885 | 0.00062163 | -0.0024877 | -0.00062316 | 8.5262e-07 | -1.5337e-06 | 0.0037441 | 0.0037448 | 0.0037448 | 0.98882 | -0.21472 | 0.98845 | -0.22193 | 1.0288
20 | 0.021171 | 0.0053107 | -0.021158 | -0.0053027 | 1.3246e-05 | 8.0313e-06 | 0.031861 | 0.031861 | 0.031861 | 0.98882 | -0.21472 | 0.98815 | -0.22786 | 8.7531
21 | 0.0024877 | 0.00062316 | -0.0024875 | -0.00062343 | 1.4831e-07 | -2.6654e-07 | 0.0037448 | 0.0037449 | 0.0037449 | 0.98845 | -0.22193 | 0.98839 | -0.22318 | 1.0288
22 | -0.17011 | -0.043072 | 0.17049 | 0.043314 | 0.00037896 | 0.00024172 | 0.25472 | 0.25472 | 0.25472 | 0.99436 | -0.10765 | 0.99678 | -0.061361 | 34.9896
23 | 0.082231 | 0.020936 | -0.082042 | -0.020815 | 0.00018925 | 0.00012069 | 0.12317 | 0.12317 | 0.12317 | 0.99436 | -0.10765 | 0.99186 | -0.15549 | 33.8385
24 | 0.018297 | 0.0045892 | -0.018286 | -0.004583 | 1.0393e-05 | 6.1721e-06 | 0.027382 | 0.027382 | 0.027382 | 0.99436 | -0.10765 | 0.99374 | -0.11957 | 7.5225
25 | 0.0014108 | 0.00035167 | -0.0014108 | -0.00035172 | 7.4251e-09 | -5.0547e-08 | 0.0021327 | 0.0021328 | 0.0021328 | 0.98403 | -0.30606 | 0.98403 | -0.30617 | 0.58592
26 | 0.048043 | 0.01212 | -0.047887 | -0.012022 | 0.00015609 | 9.8902e-05 | 0.072677 | 0.072677 | 0.072677 | 0.98403 | -0.30606 | 0.98054 | -0.37416 | 19.9662
27 | 0.0014108 | 0.00035172 | -0.0014108 | -0.00035203 | 4.489e-08 | -3.0556e-07 | 0.0021328 | 0.0021329 | 0.0021329 | 0.98403 | -0.30617 | 0.98399 | -0.30684 | 0.58596
28 | 0.016574 | 0.004158 | -0.016564 | -0.0041518 | 1.0632e-05 | 6.2398e-06 | 0.025154 | 0.025154 | 0.025154 | 0.98054 | -0.37416 | 0.97986 | -0.38762 | 6.9105
29 | 0.031312 | 0.0078635 | -0.031269 | -0.0078369 | 4.2655e-05 | 2.6665e-05 | 0.047523 | 0.047523 | 0.047523 | 0.98054 | -0.37416 | 0.97908 | -0.40275 | 13.0559
30 | 0.0011071 | 0.00027593 | -0.0011071 | -0.00027613 | 1.7583e-08 | -2.0136e-07 | 0.0016737 | 0.0016738 | 0.0016738 | 0.98399 | -0.30684 | 0.98398 | -0.30718 | 0.45983
31 | 0.016564 | 0.0041518 | -0.016562 | -0.0041509 | 1.4758e-06 | 8.6619e-07 | 0.025154 | 0.025154 | 0.025154 | 0.97986 | -0.38762 | 0.97976 | -0.38949 | 6.9105
32 | -0.19119 | -0.048715 | 0.19135 | 0.048821 | 0.00016633 | 0.00010616 | 0.28504 | 0.28504 | 0.28504 | 0.99905 | -0.018013 | 1 | 0 | 39.1541
33 | 0.0011071 | 0.00027613 | -0.0011071 | -0.00027692 | 6.9277e-08 | -7.9308e-07 | 0.0016738 | 0.0016741 | 0.0016741 | 0.98398 | -0.30718 | 0.98391 | -0.3085 | 0.45991
34 | 0.0011071 | 0.00027692 | -0.001107 | -0.00027708 | 1.4004e-08 | -1.6027e-07 | 0.0016741 | 0.0016741 | 0.0016741 | 0.98391 | -0.3085 | 0.9839 | -0.30876 | 0.45992
35 | 0.00082043 | 0.00020525 | -0.00082042 | -0.00020543 | 8.2016e-09 | -1.7519e-07 | 0.0012407 | 0.0012407 | 0.0012407 | 0.9839 | -0.30876 | 0.98388 | -0.30897 | 0.34086
36 | 0.19604 | 0.049947 | -0.19546 | -0.049578 | 0.00057852 | 0.00036931 | 0.292 | 0.292 | 0.292 | 1 | 0 | 0.99678 | -0.061361 | 40.1094
37 | 0.026846 | 0.0067362 | -0.026825 | -0.006723 | 2.1458e-05 | 1.3263e-05 | 0.039951 | 0.039951 | 0.039951 | 1 | 0 | 0.99913 | -0.016777 | 10.9755
38 | -0.073558 | -0.018435 | 0.07386 | 0.018627 | 0.00030111 | 0.00019188 | 0.1114 | 0.1114 | 0.1114 | 0.98257 | -0.33559 | 0.98696 | -0.25005 | 30.6039
39 | -0.07386 | -0.018627 | 0.074023 | 0.018731 | 0.00016301 | 0.00010387 | 0.1114 | 0.1114 | 0.1114 | 0.98696 | -0.25005 | 0.98934 | -0.20405 | 30.6039
40 | 0.024966 | 0.0062641 | -0.024948 | -0.0062525 | 1.8867e-05 | 1.1603e-05 | 0.037273 | 0.037273 | 0.037273 | 0.99678 | -0.061361 | 0.99596 | -0.077223 | 10.2399
41 | 0.082042 | 0.020815 | -0.081851 | -0.020694 | 0.00019111 | 0.00012188 | 0.12317 | 0.12317 | 0.12317 | 0.99186 | -0.15549 | 0.98934 | -0.20405 | 33.8386
42 | 0.0078285 | 0.0019623 | -0.0078264 | -0.0019615 | 2.0963e-06 | 8.2402e-07 | 0.011775 | 0.011775 | 0.011775 | 0.98934 | -0.20405 | 0.98905 | -0.20967 | 3.2348
43 | -0.00082041 | -0.00020561 | 0.00082042 | 0.00020543 | 8.8498e-09 | -1.8901e-07 | 0.0012408 | 0.0012407 | 0.0012408 | 0.98387 | -0.3092 | 0.98388 | -0.30897 | 0.34088

## res_trafo
| p_hv_mw | q_hv_mvar | p_lv_mw | q_lv_mvar | pl_mw | ql_mvar | i_hv_ka | i_lv_ka | vm_hv_pu | va_hv_degree | vm_lv_pu | va_lv_degree | loading_percent
0 | -1.2729e-15 | -1.3162e-15 | 0.00165 | 1.2699e-07 | 0.00165 | 1.2699e-07 | 5.2857e-17 | 0.0023815 | 0.99998 | 149.9956 | 1 | 0 | 0.2619

## res_ext_grid
| p_mw | q_mvar
0 | 0.41589 | 0.1055

## res_load
| p_mw | q_mvar
0 | 0.0011383 | 0.00028529
1 | 0.013486 | 0.00338
2 | 0.054698 | 0.013709
3 | 0.0046776 | 0.0011723
4 | 0.0011764 | 0.00029484
5 | 0.012359 | 0.0030973
6 | 0.017596 | 0.0044099
7 | 0.021158 | 0.0053027
8 | 0.00030365 | 7.6103e-05
9 | 0.031269 | 0.0078369
10 | 0.016562 | 0.0041509
11 | 0.056999 | 0.014285
12 | 0.00028661 | 7.1831e-05
13 | 0.073558 | 0.018435
14 | 0.0024875 | 0.00062343
15 | 0.018286 | 0.004583
16 | 0.024948 | 0.0062525
17 | 0.023378 | 0.0058591
18 | 0.026825 | 0.006723
19 | 0.0078264 | 0.0019615
20 | 0.00082041 | 0.00020561

## dtypes
| element | column | dtype
0 | bus | name | object
1 | bus | vn_kv | float64
2 | bus | type | object
3 | bus | zone | object
4 | bus | in_service | bool
5 | load | name | object
6 | load | bus | uint32
7 | load | p_mw | float64
8 | load | q_mvar | float64
9 | load | const_z_percent | float64
10 | load | const_i_percent | float64
11 | load | sn_mva | float64
12 | load | scaling | float64
13 | load | in_service | bool
14 | load | type | object
15 | ext_grid | name | object
16 | ext_grid | bus | uint32
17 | ext_grid | vm_pu | float64
18 | ext_grid | va_degree | float64
19 | ext_grid | slack_weight | float64
20 | ext_grid | in_service | bool
21 | line | name | object
22 | line | std_type | object
23 | line | from_bus | uint32
24 | line | to_bus | uint32
25 | line | length_km | float64
26 | line | r_ohm_per_km | float64
27 | line | x_ohm_per_km | float64
28 | line | c_nf_per_km | float64
29 | line | g_us_per_km | float64
30 | line | max_i_ka | float64
31 | line | df | float64
32 | line | parallel | uint32
33 | line | type | object
34 | line | in_service | bool
35 | trafo | name | object
36 | trafo | std_type | object
37 | trafo | hv_bus | uint32
38 | trafo | lv_bus | uint32
39 | trafo | sn_mva | float64
40 | trafo | vn_hv_kv | float64
41 | trafo | vn_lv_kv | float64
42 | trafo | vk_percent | float64
43 | trafo | vkr_percent | float64
44 | trafo | pfe_kw | float64
45 | trafo | i0_percent | float64
46 | trafo | shift_degree | float64
47 | trafo | tap_side | object
48 | trafo | tap_neutral | int32
49 | trafo | tap_min | int32
50 | trafo | tap_max | int32
51 | trafo | tap_step_percent | float64
52 | trafo | tap_step_degree | float64
53 | trafo | tap_pos | int32
54 | trafo | tap_phase_shifter | bool
55 | trafo | parallel | uint32
56 | trafo | df | float64
57 | trafo | in_service | bool
58 | line_geodata | coords | object
59 | bus_geodata | x | float64
60 | bus_geodata | y | float64
61 | bus_geodata | coords | object
62 | res_bus | vm_pu | float64
63 | res_bus | va_degree | float64
64 | res_bus | p_mw | float64
65 | res_bus | q_mvar | float64
66 | res_line | p_from_mw | float64
67 | res_line | q_from_mvar | float64
68 | res_line | p_to_mw | float64
69 | res_line | q_to_mvar | float64
70 | res_line | pl_mw | float64
71 | res_line | ql_mvar | float64
72 | res_line | i_from_ka | float64
73 | res_line | i_to_ka | float64
74 | res_line | i_ka | float64
75 | res_line | vm_from_pu | float64
76 | res_line | va_from_degree | float64
77 | res_line | vm_to_pu | float64
78 | res_line | va_to_degree | float64
79 | res_line | loading_percent | float64
80 | res_trafo | p_hv_mw | float64
81 | res_trafo | q_hv_mvar | float64
82 | res_trafo | p_lv_mw | float64
83 | res_trafo | q_lv_mvar | float64
84 | res_trafo | pl_mw | float64
85 | res_trafo | ql_mvar | float64
86 | res_trafo | i_hv_ka | float64
87 | res_trafo | i_lv_ka | float64
88 | res_trafo | vm_hv_pu | float64
89 | res_trafo | va_hv_degree | float64
90 | res_trafo | vm_lv_pu | float64
91 | res_trafo | va_lv_degree | float64
92 | res_trafo | loading_percent | float64
93 | res_ext_grid | p_mw | float64
94 | res_ext_grid | q_mvar | float64
95 | res_load | p_mw | float64
96 | res_load | q_mvar | float64

## parameters
| version | format_version | converged | OPF_converged | name | f_hz | sn_mva
0 | 2.14.6 | 2.14.0 | TRUE | FALSE |  | 50 | 1