## bus
| name | vn_kv | type | zone | in_service
0 | bus_LV_2544-1_0_2_node_0 | 0.4 | n |  | TRUE
1 | bus_LV_2544-1_0_2_node_2 | 0.4 | n |  | TRUE
2 | bus_LV_2544-1_0_2_node_3 | 0.4 | n |  | TRUE
3 | bus_LV_2544-1_0_2_node_17 | 0.4 | n |  | TRUE
4 | bus_LV_2544-1_0_2_node_4 | 0.4 | n |  | TRUE
5 | bus_LV_2544-1_0_2_node_7 | 0.4 | n |  | TRUE
6 | bus_LV_2544-1_0_2_node_6 | 0.4 | n |  | TRUE
7 | bus_LV_2544-1_0_2_node_16 | 0.4 | n |  | TRUE
8 | bus_LV_2544-1_0_2_node_18 | 0.4 | n |  | TRUE
9 | bus_LV_2544-1_0_2_node_57 | 0.4 | n |  | TRUE
10 | bus_LV_2544-1_0_2_node_56 | 0.4 | n |  | TRUE
11 | bus_LV_2544-1_0_2_node_8 | 0.4 | n |  | TRUE
12 | bus_LV_2544-1_0_2_node_9 | 0.4 | n |  | TRUE
13 | bus_LV_2544-1_0_2_node_10 | 0.4 | n |  | TRUE
14 | bus_LV_2544-1_0_2_node_11 | 0.4 | n |  | TRUE
15 | bus_LV_2544-1_0_2_node_12 | 0.4 | n |  | TRUE
16 | bus_LV_2544-1_0_2_node_72 | 0.4 | n |  | TRUE
17 | bus_LV_2544-1_0_2_node_13 | 0.4 | n |  | TRUE
18 | bus_LV_2544-1_0_2_node_14 | 0.4 | n |  | TRUE
19 | bus_LV_2544-1_0_2_node_15 | 0.4 | n |  | TRUE
20 | bus_LV_2544-1_0_2_node_73 | 0.4 | n |  | TRUE
21 | bus_LV_2544-1_0_2_node_19 | 0.4 | n |  | TRUE
22 | bus_LV_2544-1_0_2_node_20 | 0.4 | n |  | TRUE
23 | bus_LV_2544-1_0_2_node_21 | 0.4 | n |  | TRUE
24 | bus_LV_2544-1_0_2_node_64 | 0.4 | n |  | TRUE
25 | bus_LV_2544-1_0_2_node_54 | 0.4 | n |  | TRUE
26 | bus_LV_2544-1_0_2_node_23 | 0.4 | n |  | TRUE
27 | bus_LV_2544-1_0_2_node_50 | 0.4 | n |  | TRUE
28 | bus_LV_2544-1_0_2_node_27 | 0.4 | n |  | TRUE
29 | bus_LV_2544-1_0_2_node_22 | 0.4 | n |  | TRUE
30 | bus_LV_2544-1_0_2_node_49 | 0.4 | n |  | TRUE
31 | bus_LV_2544-1_0_2_node_28 | 0.4 | n |  | TRUE
32 | bus_LV_2544-1_0_2_node_24 | 0.4 | n |  | TRUE
33 | bus_LV_2544-1_0_2_node_26 | 0.4 | n |  | TRUE
34 | bus_LV_2544-1_0_2_node_76 | 0.4 | n |  | TRUE
35 | bus_LV_2544-1_0_2_node_39 | 0.4 | n |  | TRUE
36 | bus_LV_2544-1_0_2_node_37 | 0.4 | n |  | TRUE
37 | bus_LV_2544-1_0_2_node_29 | 0.4 | n |  | TRUE
38 | bus_LV_2544-1_0_2_node_31 | 0.4 | n |  | TRUE
39 | bus_LV_2544-1_0_2_node_32 | 0.4 | n |  | TRUE
40 | bus_LV_2544-1_0_2_node_33 | 0.4 | n |  | TRUE
41 | bus_LV_2544-1_0_2_node_34 | 0.4 | n |  | TRUE
42 | bus_LV_2544-1_0_2_node_65 | 0.4 | n |  | TRUE
43 | bus_LV_2544-1_0_2_node_35 | 0.4 | n |  | TRUE
44 | bus_LV_2544-1_0_2_node_36 | 0.4 | n |  | TRUE
45 | bus_LV_2544-1_0_2_node_38 | 0.4 | n |  | TRUE
46 | bus_LV_2544-1_0_2_node_40 | 0.4 | n |  | TRUE
47 | bus_LV_2544-1_0_2_node_42 | 0.4 | n |  | TRUE
48 | bus_LV_2544-1_0_2_node_41 | 0.4 | n |  | TRUE
49 | bus_LV_2544-1_0_2_node_43 | 0.4 | n |  | TRUE
50 | bus_LV_2544-1_0_2_node_44 | 0.4 | n |  | TRUE
51 | bus_LV_2544-1_0_2_node_45 | 0.4 | n |  | TRUE
52 | bus_LV_2544-1_0_2_node_46 | 0.4 | n |  | TRUE
53 | bus_LV_2544-1_0_2_node_68 | 0.4 | n |  | TRUE
54 | bus_LV_2544-1_0_2_node_69 | 0.4 | n |  | TRUE
55 | bus_LV_2544-1_0_2_node_47 | 0.4 | n |  | TRUE
56 | bus_LV_2544-1_0_2_node_48 | 0.4 | n |  | TRUE
57 | bus_LV_2544-1_0_2_node_51 | 0.4 | n |  | TRUE
58 | bus_LV_2544-1_0_2_node_58 | 0.4 | n |  | TRUE
59 | bus_LV_2544-1_0_2_node_55 | 0.4 | n |  | TRUE
60 | bus_LV_2544-1_0_2_node_52 | 0.4 | n |  | TRUE
61 | bus_LV_2544-1_0_2_node_53 | 0.4 | n |  | TRUE
62 | bus_LV_2544-1_0_2_node_59 | 0.4 | n |  | TRUE
63 | bus_LV_2544-1_0_2_node_60 | 0.4 | n |  | TRUE
64 | bus_LV_2544-1_0_2_node_61 | 0.4 | n |  | TRUE
65 | bus_LV_2544-1_0_2_node_62 | 0.4 | n |  | TRUE
66 | bus_LV_2544-1_0_2_node_63 | 0.4 | n |  | TRUE
67 | bus_LV_2544-1_0_2_node_66 | 0.4 | n |  | TRUE
68 | bus_LV_2544-1_0_2_node_67 | 0.4 | n |  | TRUE
69 | bus_LV_2544-1_0_2_node_70 | 0.4 | n |  | TRUE
70 | bus_MV_395_0_node_9 | 20 | n |  | TRUE

## load
| name | bus | p_mw | q_mvar | const_z_percent | const_i_percent | sn_mva | scaling | in_service | type
0 | LV_2544-1_0_2_load_0 | 0 | 0.0060798 | 0.0015237 | 0 | 0 |  | 1 | TRUE | wye
1 | LV_2544-1_0_2_load_17 | 3 | 0.00106 | 0.00026565 | 0 | 0 |  | 1 | TRUE | wye
2 | LV_2544-1_0_2_load_6 | 6 | 0.0020998 | 0.00052626 | 0 | 0 |  | 1 | TRUE | wye
3 | LV_2544-1_0_2_load_16 | 7 | 0.00468 | 0.0011729 | 0 | 0 |  | 1 | TRUE | wye
4 | LV_2544-1_0_2_load_57 | 9 | 0.0058925 | 0.0014768 | 0 | 0 |  | 1 | TRUE | wye
5 | LV_2544-1_0_2_load_56 | 10 | 0.0013595 | 0.00034073 | 0 | 0 |  | 1 | TRUE | wye
6 | LV_2544-1_0_2_load_8 | 11 | 0.014753 | 0.0036975 | 0 | 0 |  | 1 | TRUE | wye
7 | LV_2544-1_0_2_load_9 | 12 | 0.002427 | 0.00060827 | 0 | 0 |  | 1 | TRUE | wye
8 | LV_2544-1_0_2_load_10 | 13 | 0.00081652 | 0.00020464 | 0 | 0 |  | 1 | TRUE | wye
9 | LV_2544-1_0_2_load_72 | 16 | 0.022498 | 0.0056386 | 0 | 0 |  | 1 | TRUE | wye
10 | LV_2544-1_0_2_load_13 | 17 | 0.0011828 | 0.00029644 | 0 | 0 |  | 1 | TRUE | wye
11 | LV_2544-1_0_2_load_15 | 19 | 0.001991 | 0.00049898 | 0 | 0 |  | 1 | TRUE | wye
12 | LV_2544-1_0_2_load_73 | 20 | 0.0040236 | 0.0010084 | 0 | 0 |  | 1 | TRUE | wye
13 | LV_2544-1_0_2_load_21 | 23 | 0.0017501 | 0.00043861 | 0 | 0 |  | 1 | TRUE | wye
14 | LV_2544-1_0_2_load_54 | 25 | 0.0016999 | 0.00042603 | 0 | 0 |  | 1 | TRUE | wye
15 | LV_2544-1_0_2_load_23 | 26 | 0.0054323 | 0.0013615 | 0 | 0 |  | 1 | TRUE | wye
16 | LV_2544-1_0_2_load_50 | 27 | 0.0018444 | 0.00046224 | 0 | 0 |  | 1 | TRUE | wye
17 | LV_2544-1_0_2_load_27 | 28 | 0.0012387 | 0.00031044 | 0 | 0 |  | 1 | TRUE | wye
18 | LV_2544-1_0_2_load_22 | 29 | 0.0012415 | 0.00031116 | 0 | 0 |  | 1 | TRUE | wye
19 | LV_2544-1_0_2_load_28 | 31 | 0.0026035 | 0.00065251 | 0 | 0 |  | 1 | TRUE | wye
20 | LV_2544-1_0_2_load_76 | 34 | 0.00091683 | 0.00022978 | 0 | 0 |  | 1 | TRUE | wye
21 | LV_2544-1_0_2_load_39 | 35 | 0.003531 | 0.00088495 | 0 | 0 |  | 1 | TRUE | wye
22 | LV_2544-1_0_2_load_29 | 37 | 0.0087995 | 0.0022054 | 0 | 0 |  | 1 | TRUE | wye
23 | LV_2544-1_0_2_load_31 | 38 | 0.0038448 | 0.00096361 | 0 | 0 |  | 1 | TRUE | wye
24 | LV_2544-1_0_2_load_32 | 39 | 0.0021188 | 0.00053102 | 0 | 0 |  | 1 | TRUE | wye
25 | LV_2544-1_0_2_load_33 | 40 | 0.0075858 | 0.0019012 | 0 | 0 |  | 1 | TRUE | wye
26 | LV_2544-1_0_2_load_34 | 41 | 0.0034191 | 0.0008569 | 0 | 0 |  | 1 | TRUE | wye
27 | LV_2544-1_0_2_load_65 | 42 | 0.0008326 | 0.00020867 | 0 | 0 |  | 1 | TRUE | wye
28 | LV_2544-1_0_2_load_35 | 43 | 0.0039631 | 0.00099325 | 0 | 0 |  | 1 | TRUE | wye
29 | LV_2544-1_0_2_load_36 | 44 | 0.0017476 | 0.000438 | 0 | 0 |  | 1 | TRUE | wye
30 | LV_2544-1_0_2_load_38 | 45 | 0.0035393 | 0.00088704 | 0 | 0 |  | 1 | TRUE | wye
31 | LV_2544-1_0_2_load_40 | 46 | 0.00046606 | 0.00011681 | 0 | 0 |  | 1 | TRUE | wye
32 | LV_2544-1_0_2_load_42 | 47 | 0.0016936 | 0.00042446 | 0 | 0 |  | 1 | TRUE | wye
33 | LV_2544-1_0_2_load_41 | 48 | 0.0015246 | 0.00038209 | 0 | 0 |  | 1 | TRUE | wye
34 | LV_2544-1_0_2_load_43 | 49 | 0.0020702 | 0.00051883 | 0 | 0 |  | 1 | TRUE | wye
35 | LV_2544-1_0_2_load_44 | 50 | 0.0023913 | 0.00059931 | 0 | 0 |  | 1 | TRUE | wye
36 | LV_2544-1_0_2_load_45 | 51 | 0.00053509 | 0.00013411 | 0 | 0 |  | 1 | TRUE | wye
37 | LV_2544-1_0_2_load_46 | 52 | 0.0017226 | 0.00043173 | 0 | 0 |  | 1 | TRUE | wye
38 | LV_2544-1_0_2_load_68 | 53 | 0.0015765 | 0.0003951 | 0 | 0 |  | 1 | TRUE | wye
39 | LV_2544-1_0_2_load_47 | 55 | 0.0080285 | 0.0020121 | 0 | 0 |  | 1 | TRUE | wye
40 | LV_2544-1_0_2_load_48 | 56 | 0.0036534 | 0.00091564 | 0 | 0 |  | 1 | TRUE | wye
41 | LV_2544-1_0_2_load_51 | 57 | 0.00052761 | 0.00013223 | 0 | 0 |  | 1 | TRUE | wye
42 | LV_2544-1_0_2_load_58 | 58 | 0.0007956 | 0.0001994 | 0 | 0 |  | 1 | TRUE | wye
43 | LV_2544-1_0_2_load_55 | 59 | 0.0018424 | 0.00046174 | 0 | 0 |  | 1 | TRUE | wye
44 | LV_2544-1_0_2_load_52 | 60 | 0.0046666 | 0.0011696 | 0 | 0 |  | 1 | TRUE | wye
45 | LV_2544-1_0_2_load_53 | 61 | 0.0078572 | 0.0019692 | 0 | 0 |  | 1 | TRUE | wye
46 | LV_2544-1_0_2_load_59 | 62 | 0.0025606 | 0.00064176 | 0 | 0 |  | 1 | TRUE | wye
47 | LV_2544-1_0_2_load_60 | 63 | 0.0024937 | 0.00062498 | 0 | 0 |  | 1 | TRUE | wye
48 | LV_2544-1_0_2_load_61 | 64 | 0.00084255 | 0.00021116 | 0 | 0 |  | 1 | TRUE | wye
49 | LV_2544-1_0_2_load_62 | 65 | 0.0010352 | 0.00025945 | 0 | 0 |  | 1 | TRUE | wye
50 | LV_2544-1_0_2_load_63 | 66 | 0.0021588 | 0.00054103 | 0 | 0 |  | 1 | TRUE | wye
51 | LV_2544-1_0_2_load_66 | 67 | 0.0037941 | 0.0009509 | 0 | 0 |  | 1 | TRUE | wye
52 | LV_2544-1_0_2_load_67 | 68 | 0.0023976 | 0.00060089 | 0 | 0 |  | 1 | TRUE | wye
53 | LV_2544-1_0_2_load_70 | 69 | 0.0044955 | 0.0011267 | 0 | 0 |  | 1 | TRUE | wye

## ext_grid
| name | bus | vm_pu | va_degree | slack_weight | in_service
0 |  | 59 | 1 | 0 | 1 | TRUE

## line
| name | std_type | from_bus | to_bus | length_km | r_ohm_per_km | x_ohm_per_km | c_nf_per_km | g_us_per_km | max_i_ka | df | parallel | type | in_service
0 | LV_2544-1_0_2_line_0 |  | 0 | 1 | 0.017825 | 0.125 | 0.08 | 261 | 0 | 0.364 | 1 | 1 | cs | TRUE
1 | LV_2544-1_0_2_line_1 |  | 1 | 2 | 0.053499 | 0.125 | 0.08 | 261 | 0 | 0.364 | 1 | 1 | cs | TRUE
2 | LV_2544-1_0_2_line_2 |  | 2 | 3 | 0.057715 | 0.125 | 0.08 | 261 | 0 | 0.364 | 1 | 1 | cs | TRUE
3 | LV_2544-1_0_2_line_3 |  | 3 | 7 | 0.049008 | 0.125 | 0.08 | 261 | 0 | 0.364 | 1 | 1 | cs | TRUE
4 | LV_2544-1_0_2_line_4 |  | 4 | 5 | 0.043138 | 0.125 | 0.08 | 261 | 0 | 0.364 | 1 | 1 | cs | TRUE
5 | LV_2544-1_0_2_line_5 |  | 4 | 6 | 0.013467 | 0.125 | 0.08 | 261 | 0 | 0.364 | 1 | 1 | cs | TRUE
6 | LV_2544-1_0_2_line_6 |  | 5 | 8 | 0.045126 | 0.125 | 0.08 | 261 | 0 | 0.364 | 1 | 1 | cs | TRUE
7 | LV_2544-1_0_2_line_7 |  | 5 | 7 | 0.087202 | 0.125 | 0.08 | 261 | 0 | 0.364 | 1 | 1 | cs | TRUE
8 | LV_2544-1_0_2_line_8 |  | 8 | 9 | 0.049209 | 0.125 | 0.08 | 261 | 0 | 0.364 | 1 | 1 | cs | TRUE
9 | LV_2544-1_0_2_line_9 |  | 8 | 10 | 0.028152 | 0.125 | 0.08 | 261 | 0 | 0.364 | 1 | 1 | cs | TRUE
10 | LV_2544-1_0_2_line_10 |  | 9 | 24 | 0.0071233 | 0.125 | 0.08 | 261 | 0 | 0.364 | 1 | 1 | cs | TRUE
11 | LV_2544-1_0_2_line_11 |  | 10 | 25 | 0.022947 | 0.125 | 0.08 | 261 | 0 | 0.364 | 1 | 1 | cs | TRUE
12 | LV_2544-1_0_2_line_12 |  | 11 | 12 | 0.016003 | 0.125 | 0.08 | 261 | 0 | 0.364 | 1 | 1 | cs | TRUE
13 | LV_2544-1_0_2_line_13 |  | 11 | 13 | 0.00021571 | 0.125 | 0.08 | 261 | 0 | 0.364 | 1 | 1 | cs | TRUE
14 | LV_2544-1_0_2_line_14 |  | 12 | 14 | 0.011562 | 0.125 | 0.08 | 261 | 0 | 0.364 | 1 | 1 | cs | TRUE
15 | LV_2544-1_0_2_line_15 |  | 13 | 15 | 0.024623 | 0.125 | 0.08 | 261 | 0 | 0.364 | 1 | 1 | cs | TRUE
16 | LV_2544-1_0_2_line_16 |  | 14 | 16 | 0.12529 | 0.125 | 0.08 | 261 | 0 | 0.364 | 1 | 1 | cs | TRUE
17 | LV_2544-1_0_2_line_17 |  | 15 | 17 | 0.033969 | 0.125 | 0.08 | 261 | 0 | 0.364 | 1 | 1 | cs | TRUE
18 | LV_2544-1_0_2_line_18 |  | 16 | 20 | 0.0044874 | 0.125 | 0.08 | 261 | 0 | 0.364 | 1 | 1 | cs | TRUE
19 | LV_2544-1_0_2_line_19 |  | 17 | 18 | 0.026081 | 0.125 | 0.08 | 261 | 0 | 0.364 | 1 | 1 | cs | TRUE
20 | LV_2544-1_0_2_line_20 |  | 18 | 19 | 0.01783 | 0.125 | 0.08 | 261 | 0 | 0.364 | 1 | 1 | cs | TRUE
21 | LV_2544-1_0_2_line_21 |  | 19 | 21 | 0.034399 | 0.125 | 0.08 | 261 | 0 | 0.364 | 1 | 1 | cs | TRUE
22 | LV_2544-1_0_2_line_22 |  | 21 | 22 | 0.004775 | 0.125 | 0.08 | 261 | 0 | 0.364 | 1 | 1 | cs | TRUE
23 | LV_2544-1_0_2_line_23 |  | 21 | 23 | 0.028334 | 0.125 | 0.08 | 261 | 0 | 0.364 | 1 | 1 | cs | TRUE
24 | LV_2544-1_0_2_line_24 |  | 22 | 26 | 0.04213 | 0.125 | 0.08 | 261 | 0 | 0.364 | 1 | 1 | cs | TRUE
25 | LV_2544-1_0_2_line_25 |  | 22 | 27 | 0.010389 | 0.125 | 0.08 | 261 | 0 | 0.364 | 1 | 1 | cs | TRUE
26 | LV_2544-1_0_2_line_26 |  | 23 | 28 | 0.0033443 | 0.125 | 0.08 | 261 | 0 | 0.364 | 1 | 1 | cs | TRUE
27 | LV_2544-1_0_2_line_27 |  | 24 | 42 | 0.012066 | 0.125 | 0.08 | 261 | 0 | 0.364 | 1 | 1 | cs | TRUE
28 | LV_2544-1_0_2_line_28 |  | 24 | 41 | 0.01955 | 0.125 | 0.08 | 261 | 0 | 0.364 | 1 | 1 | cs | TRUE
29 | LV_2544-1_0_2_line_29 |  | 25 | 60 | 0.023625 | 0.125 | 0.08 | 261 | 0 | 0.364 | 1 | 1 | cs | TRUE
30 | LV_2544-1_0_2_line_30 |  | 26 | 29 | 0.01908 | 0.125 | 0.08 | 261 | 0 | 0.364 | 1 | 1 | cs | TRUE
31 | LV_2544-1_0_2_line_31 |  | 27 | 30 | 0.0054402 | 0.125 | 0.08 | 261 | 0 | 0.364 | 1 | 1 | cs | TRUE
32 | LV_2544-1_0_2_line_32 |  | 28 | 31 | 0.035969 | 0.125 | 0.08 | 261 | 0 | 0.364 | 1 | 1 | cs | TRUE
33 | LV_2544-1_0_2_line_33 |  | 29 | 32 | 0.028065 | 0.125 | 0.08 | 261 | 0 | 0.364 | 1 | 1 | cs | TRUE
34 | LV_2544-1_0_2_line_34 |  | 30 | 57 | 0.020221 | 0.125 | 0.08 | 261 | 0 | 0.364 | 1 | 1 | cs | TRUE
35 | LV_2544-1_0_2_line_35 |  | 30 | 55 | 0.042518 | 0.125 | 0.08 | 261 | 0 | 0.364 | 1 | 1 | cs | TRUE
36 | LV_2544-1_0_2_line_36 |  | 31 | 37 | 0.015431 | 0.125 | 0.08 | 261 | 0 | 0.364 | 1 | 1 | cs | TRUE
37 | LV_2544-1_0_2_line_37 |  | 32 | 33 | 0.008551 | 0.125 | 0.08 | 261 | 0 | 0.364 | 1 | 1 | cs | TRUE
38 | LV_2544-1_0_2_line_38 |  | 33 | 34 | 0.035097 | 0.125 | 0.08 | 261 | 0 | 0.364 | 1 | 1 | cs | TRUE
39 | LV_2544-1_0_2_line_39 |  | 35 | 36 | 0.048913 | 0.125 | 0.08 | 261 | 0 | 0.364 | 1 | 1 | cs | TRUE
40 | LV_2544-1_0_2_line_40 |  | 36 | 46 | 0.03371 | 0.125 | 0.08 | 261 | 0 | 0.364 | 1 | 1 | cs | TRUE
41 | LV_2544-1_0_2_line_41 |  | 36 | 43 | 0.023082 | 0.125 | 0.08 | 261 | 0 | 0.364 | 1 | 1 | cs | TRUE
42 | LV_2544-1_0_2_line_42 |  | 38 | 39 | 0.0077868 | 0.125 | 0.08 | 261 | 0 | 0.364 | 1 | 1 | cs | TRUE
43 | LV_2544-1_0_2_line_43 |  | 38 | 40 | 0.021837 | 0.125 | 0.08 | 261 | 0 | 0.364 | 1 | 1 | cs | TRUE
44 | LV_2544-1_0_2_line_44 |  | 39 | 41 | 0.033137 | 0.125 | 0.08 | 261 | 0 | 0.364 | 1 | 1 | cs | TRUE
45 | LV_2544-1_0_2_line_45 |  | 42 | 68 | 0.0011446 | 0.125 | 0.08 | 261 | 0 | 0.364 | 1 | 1 | cs | TRUE
46 | LV_2544-1_0_2_line_46 |  | 43 | 44 | 0.016306 | 0.125 | 0.08 | 261 | 0 | 0.364 | 1 | 1 | cs | TRUE
47 | LV_2544-1_0_2_line_47 |  | 44 | 45 | 0.0056431 | 0.125 | 0.08 | 261 | 0 | 0.364 | 1 | 1 | cs | TRUE
48 | LV_2544-1_0_2_line_48 |  | 45 | 47 | 0.024689 | 0.125 | 0.08 | 261 | 0 | 0.364 | 1 | 1 | cs | TRUE
49 | LV_2544-1_0_2_line_49 |  | 47 | 48 | 0.0010812 | 0.125 | 0.08 | 261 | 0 | 0.364 | 1 | 1 | cs | TRUE
50 | LV_2544-1_0_2_line_50 |  | 48 | 49 | 0.021055 | 0.125 | 0.08 | 261 | 0 | 0.364 | 1 | 1 | cs | TRUE
51 | LV_2544-1_0_2_line_51 |  | 49 | 50 | 0.0048413 | 0.125 | 0.08 | 261 | 0 | 0.364 | 1 | 1 | cs | TRUE
52 | LV_2544-1_0_2_line_52 |  | 50 | 51 | 0.010056 | 0.125 | 0.08 | 261 | 0 | 0.364 | 1 | 1 | cs | TRUE
53 | LV_2544-1_0_2_line_53 |  | 51 | 52 | 0.017935 | 0.125 | 0.08 | 261 | 0 | 0.364 | 1 | 1 | cs | TRUE
54 | LV_2544-1_0_2_line_54 |  | 52 | 53 | 0.00013324 | 0.125 | 0.08 | 261 | 0 | 0.364 | 1 | 1 | cs | TRUE
55 | LV_2544-1_0_2_line_55 |  | 53 | 54 | 0.02279 | 0.125 | 0.08 | 261 | 0 | 0.364 | 1 | 1 | cs | TRUE
56 | LV_2544-1_0_2_line_56 |  | 54 | 69 | 0.026269 | 0.125 | 0.08 | 261 | 0 | 0.364 | 1 | 1 | cs | TRUE
57 | LV_2544-1_0_2_line_57 |  | 54 | 66 | 0.023933 | 0.125 | 0.08 | 261 | 0 | 0.364 | 1 | 1 | cs | TRUE
58 | LV_2544-1_0_2_line_58 |  | 55 | 56 | 0.007278 | 0.125 | 0.08 | 261 | 0 | 0.364 | 1 | 1 | cs | TRUE
59 | LV_2544-1_0_2_line_59 |  | 57 | 58 | 0.0024427 | 0.125 | 0.08 | 261 | 0 | 0.364 | 1 | 1 | cs | TRUE
60 | LV_2544-1_0_2_line_60 |  | 58 | 59 | 0.021084 | 0.125 | 0.08 | 261 | 0 | 0.364 | 1 | 1 | cs | TRUE
61 | LV_2544-1_0_2_line_61 |  | 59 | 61 | 0.028697 | 0.125 | 0.08 | 261 | 0 | 0.364 | 1 | 1 | cs | TRUE
62 | LV_2544-1_0_2_line_62 |  | 60 | 61 | 0.016059 | 0.125 | 0.08 | 261 | 0 | 0.364 | 1 | 1 | cs | TRUE
63 | LV_2544-1_0_2_line_63 |  | 62 | 63 | 0.014554 | 0.125 | 0.08 | 261 | 0 | 0.364 | 1 | 1 | cs | TRUE
64 | LV_2544-1_0_2_line_64 |  | 62 | 64 | 0.01593 | 0.125 | 0.08 | 261 | 0 | 0.364 | 1 | 1 | cs | TRUE
65 | LV_2544-1_0_2_line_65 |  | 63 | 65 | 0.0017203 | 0.125 | 0.08 | 261 | 0 | 0.364 | 1 | 1 | cs | TRUE
66 | LV_2544-1_0_2_line_66 |  | 64 | 66 | 0.0010342 | 0.125 | 0.08 | 261 | 0 | 0.364 | 1 | 1 | cs | TRUE
67 | LV_2544-1_0_2_line_67 |  | 65 | 67 | 0.0019315 | 0.125 | 0.08 | 261 | 0 | 0.364 | 1 | 1 | cs | TRUE
68 | LV_2544-1_0_2_line_68 |  | 67 | 68 | 0.010675 | 0.125 | 0.08 | 261 | 0 | 0.364 | 1 | 1 | cs | TRUE

## trafo
| name | std_type | hv_bus | lv_bus | sn_mva | vn_hv_kv | vn_lv_kv | vk_percent | vkr_percent | pfe_kw | i0_percent | shift_degree | tap_side | tap_neutral | tap_min | tap_max | tap_step_percent | tap_step_degree | tap_pos | tap_phase_shifter | parallel | df | in_service
0 | LV_2544-1_0_2_trafo_55 | 0.63 MVA 20/0.4 kV | 70 | 59 | 0.63 | 20 | 0.4 | 6 | 1.206 | 1.65 | 0.2619 | 150 | hv | 0 | -2 | 2 | 2.5 | 0 | 0 | FALSE | 1 | 1 | TRUE

## line_geodata
| x0 | y0 | x1 | y1 | x2 | y2 | x3 | y3 | x4 | y4 | x5 | y5 | x6 | y6 | x7 | y7 | x8 | y8 | x9 | y9 | x10 | y10 | x11 | y11
0 | 2608332.8352 | 1230281.4486 | 2608318.1703 | 1230271.3161
1 | 2608332.8352 | 1230281.4486 | 2608334.6436 | 1230282.6963 | 2608344.9116 | 1230289.8037 | 2608348.7101 | 1230292.4216 | 2608351.4795 | 1230294.3377 | 2608353.6279 | 1230296.2196 | 2608363.5225 | 1230304.8942 | 2608352.776 | 1230315.0964
2 | 2608352.776 | 1230315.0964 | 2608353.6785 | 1230319.7004 | 2608346.3499 | 1230328.3954 | 2608333.7483 | 1230332.836 | 2608312.2182 | 1230330.9828 | 2608305.601 | 1230330.062
3 | 2608305.601 | 1230330.062 | 2608300.4354 | 1230329.3433 | 2608285.6096 | 1230326.4877 | 2608267.9565 | 1230314.3116 | 2608263.8224 | 1230308.3572
4 | 2608205.1101 | 1230246.3181 | 2608215.0434 | 1230238.0601 | 2608224.0564 | 1230227.077 | 2608233.0953 | 1230213.8593
5 | 2608233.0953 | 1230213.8593 | 2608240.7002 | 1230202.7449
6 | 2608167.5393 | 1230271.1371 | 2608170.4197 | 1230269.4734 | 2608195.9654 | 1230253.9212 | 2608205.1101 | 1230246.3181
7 | 2608205.1101 | 1230246.3181 | 2608214.2544 | 1230261.0727 | 2608215.9711 | 1230263.0207 | 2608217.7638 | 1230264.7019 | 2608237.2566 | 1230277.6809 | 2608241.7811 | 1230281.1558 | 2608245.5483 | 1230284.4963 | 2608255.2846 | 1230292.7702 | 2608259.2335 | 1230301.7477 | 2608263.8224 | 1230308.3572
8 | 2608167.5393 | 1230271.1371 | 2608159.093 | 1230277.6406 | 2608154.3227 | 1230282.2813 | 2608149.6954 | 1230287.5115 | 2608146.4783 | 1230291.7875 | 2608143.2743 | 1230297.4754 | 2608137.9889 | 1230309.3865
9 | 2608167.5393 | 1230271.1371 | 2608163.0248 | 1230265.8945 | 2608159.9311 | 1230262.9441 | 2608155.913 | 1230260.1703 | 2608145.97 | 1230253.3179
10 | 2608135.0997 | 1230315.8975 | 2608137.9889 | 1230309.3865
11 | 2608145.97 | 1230253.3179 | 2608145.9398 | 1230253.2971 | 2608140.7877 | 1230249.032 | 2608131.4766 | 1230239.8361 | 2608129.2651 | 1230237.6134
12 | 2608057.2886 | 1230032.6318 | 2608044.628 | 1230022.8446
13 | 2608057.2886 | 1230032.6318 | 2608057.4593 | 1230032.7638
14 | 2608035.4806 | 1230015.7732 | 2608044.628 | 1230022.8446
15 | 2608075.3899 | 1230049.4024 | 2608072.7439 | 1230045.7077 | 2608068.8033 | 1230041.5333 | 2608057.4593 | 1230032.7638
16 | 2608035.4806 | 1230015.7732 | 2608110.2518 | 1229915.2412
17 | 2608075.3899 | 1230049.4024 | 2608077.8534 | 1230053.6082 | 2608079.9367 | 1230058.9586 | 2608080.555 | 1230061.083 | 2608080.9755 | 1230063.7629 | 2608081.0489 | 1230065.5196 | 2608080.7283 | 1230067.3091 | 2608080.1123 | 1230069.2094 | 2608077.91 | 1230073.4201 | 2608075.9444 | 1230076.2969 | 2608073.2214 | 1230079.1505 | 2608072.7101 | 1230079.5892
18 | 2608110.2518 | 1229915.2412 | 2608114.0649 | 1229917.6071
19 | 2608050.6464 | 1230093.2508 | 2608058.3695 | 1230089.5812 | 2608063.9635 | 1230086.3868 | 2608068.8612 | 1230082.8913 | 2608072.7101 | 1230079.5892
20 | 2608050.6464 | 1230093.2508 | 2608045.5943 | 1230110.3498
21 | 2608035.8473 | 1230143.3386 | 2608045.5943 | 1230110.3498
22 | 2608035.8473 | 1230143.3386 | 2608039.2588 | 1230146.6896
23 | 2608035.8473 | 1230143.3386 | 2608016.6924 | 1230122.4604
24 | 2608039.2588 | 1230146.6896 | 2607998.0678 | 1230137.8464
25 | 2608039.2588 | 1230146.6896 | 2608046.875 | 1230153.7558
26 | 2608014.4315 | 1230119.9961 | 2608016.6924 | 1230122.4604
27 | 2608135.0997 | 1230315.8975 | 2608130.347 | 1230326.9879
28 | 2608135.0997 | 1230315.8975 | 2608117.2637 | 1230307.8936
29 | 2608112.6022 | 1230220.8661 | 2608129.2651 | 1230237.6134
30 | 2607998.0678 | 1230137.8464 | 2607990.692 | 1230136.2629 | 2607983.6116 | 1230135.2417 | 2607979.2363 | 1230134.9973
31 | 2608050.8631 | 1230157.456 | 2608046.875 | 1230153.7558
32 | 2608014.4315 | 1230119.9961 | 2608007.1906 | 1230112.1038 | 2607989.7162 | 1230093.8663
33 | 2607951.2457 | 1230136.2882 | 2607970.2893 | 1230134.6792 | 2607976.4772 | 1230134.8431 | 2607979.2363 | 1230134.9973
34 | 2608050.8631 | 1230157.456 | 2608064.9338 | 1230171.9782
35 | 2608050.8631 | 1230157.456 | 2608033.4792 | 1230196.2583
36 | 2607978.9715 | 1230082.7917 | 2607983.9171 | 1230087.8139 | 2607989.7162 | 1230093.8663
37 | 2607951.2457 | 1230136.2882 | 2607949.1738 | 1230127.9917
38 | 2607949.1738 | 1230127.9917 | 2607945.9828 | 1230118.2816 | 2607944.3519 | 1230114.4216 | 2607941.3754 | 1230108.5698 | 2607939.5113 | 1230103.5421 | 2607937.4175 | 1230095.038
39 | 2607983.9316 | 1230298.684 | 2607981.5035 | 1230256.5001 | 2607979.8578 | 1230250.0472
40 | 2607983.9316 | 1230298.684 | 2607976.8121 | 1230327.0804 | 2607977.6492 | 1230331.4359
41 | 2607983.9316 | 1230298.684 | 2608004.6479 | 1230308.8622 | 2608004.6479 | 1230308.8622
42 | 2608079.927 | 1230291.1387 | 2608087.0312 | 1230294.3267
43 | 2608060.0039 | 1230282.1982 | 2608079.927 | 1230291.1387
44 | 2608117.2637 | 1230307.8936 | 2608087.0312 | 1230294.3267
45 | 2608129.8961 | 1230328.04 | 2608130.347 | 1230326.9879
46 | 2608004.6479 | 1230308.8622 | 2608015.7285 | 1230320.8255
47 | 2608015.7285 | 1230320.8255 | 2608019.5632 | 1230324.9655
48 | 2608019.5632 | 1230324.9655 | 2608035.8982 | 1230342.6019 | 2608036.4172 | 1230342.9934
49 | 2608037.2803 | 1230343.6445 | 2608036.4172 | 1230342.9934
50 | 2608037.2803 | 1230343.6445 | 2608054.0889 | 1230356.3248
51 | 2608057.9538 | 1230359.2405 | 2608054.0889 | 1230356.3248
52 | 2608057.9538 | 1230359.2405 | 2608065.9816 | 1230365.2966
53 | 2608080.2995 | 1230376.0981 | 2608065.9816 | 1230365.2966
54 | 2608080.4059 | 1230376.1783 | 2608080.2995 | 1230376.0981
55 | 2608098.5993 | 1230389.9033 | 2608080.4059 | 1230376.1783
56 | 2608098.5993 | 1230389.9033 | 2608109.8033 | 1230399.4019 | 2608118.9608 | 1230406.4906
57 | 2608098.5993 | 1230389.9033 | 2608109.0008 | 1230376.7985 | 2608111.8375 | 1230370.1791
58 | 2608030.5035 | 1230202.9002 | 2608033.4792 | 1230196.2583
59 | 2608064.9338 | 1230171.9782 | 2608066.6335 | 1230173.7325
60 | 2608081.3048 | 1230188.8747 | 2608066.6335 | 1230173.7325
61 | 2608081.3048 | 1230188.8747 | 2608101.1156 | 1230209.3213 | 2608101.2756 | 1230209.482
62 | 2608112.6022 | 1230220.8661 | 2608101.2756 | 1230209.482
63 | 2608118.5197 | 1230354.5863 | 2608124.2525 | 1230341.209
64 | 2608118.5197 | 1230354.5863 | 2608112.2448 | 1230369.2286
65 | 2608124.2525 | 1230341.209 | 2608124.9302 | 1230339.6277
66 | 2608111.8375 | 1230370.1791 | 2608112.2448 | 1230369.2286
67 | 2608125.691 | 1230337.8524 | 2608124.9302 | 1230339.6277
68 | 2608125.691 | 1230337.8524 | 2608129.8961 | 1230328.04

## bus_geodata
| x | y | coords
0 | 2608318.1703 | 1230271.3161
1 | 2608332.8352 | 1230281.4486
2 | 2608352.776 | 1230315.0964
3 | 2608305.601 | 1230330.062
4 | 2608233.0953 | 1230213.8593
5 | 2608205.1101 | 1230246.3181
6 | 2608240.7002 | 1230202.7449
7 | 2608263.8224 | 1230308.3572
8 | 2608167.5393 | 1230271.1371
9 | 2608137.9889 | 1230309.3865
10 | 2608145.97 | 1230253.3179
11 | 2608057.2886 | 1230032.6318
12 | 2608044.628 | 1230022.8446
13 | 2608057.4593 | 1230032.7638
14 | 2608035.4806 | 1230015.7732
15 | 2608075.3899 | 1230049.4024
16 | 2608110.2518 | 1229915.2412
17 | 2608072.7101 | 1230079.5892
18 | 2608050.6464 | 1230093.2508
19 | 2608045.5943 | 1230110.3498
20 | 2608114.0649 | 1229917.6071
21 | 2608035.8473 | 1230143.3386
22 | 2608039.2588 | 1230146.6896
23 | 2608016.6924 | 1230122.4604
24 | 2608135.0997 | 1230315.8975
25 | 2608129.2651 | 1230237.6134
26 | 2607998.0678 | 1230137.8464
27 | 2608046.875 | 1230153.7558
28 | 2608014.4315 | 1230119.9961
29 | 2607979.2363 | 1230134.9973
30 | 2608050.8631 | 1230157.456
31 | 2607989.7162 | 1230093.8663
32 | 2607951.2457 | 1230136.2882
33 | 2607949.1738 | 1230127.9917
34 | 2607937.4175 | 1230095.038
35 | 2607979.8578 | 1230250.0472
36 | 2607983.9316 | 1230298.684
37 | 2607978.9715 | 1230082.7917
38 | 2608079.927 | 1230291.1387
39 | 2608087.0312 | 1230294.3267
40 | 2608060.0039 | 1230282.1982
41 | 2608117.2637 | 1230307.8936
42 | 2608130.347 | 1230326.9879
43 | 2608004.6479 | 1230308.8622
44 | 2608015.7285 | 1230320.8255
45 | 2608019.5632 | 1230324.9655
46 | 2607977.6492 | 1230331.4359
47 | 2608036.4172 | 1230342.9934
48 | 2608037.2803 | 1230343.6445
49 | 2608054.0889 | 1230356.3248
50 | 2608057.9538 | 1230359.2405
51 | 2608065.9816 | 1230365.2966
52 | 2608080.2995 | 1230376.0981
53 | 2608080.4059 | 1230376.1783
54 | 2608098.5993 | 1230389.9033
55 | 2608033.4792 | 1230196.2583
56 | 2608030.5035 | 1230202.9002
57 | 2608064.9338 | 1230171.9782
58 | 2608066.6335 | 1230173.7325
59 | 2608081.3048 | 1230188.8747
60 | 2608112.6022 | 1230220.8661
61 | 2608101.2756 | 1230209.482
62 | 2608118.5197 | 1230354.5863
63 | 2608124.2525 | 1230341.209
64 | 2608112.2448 | 1230369.2286
65 | 2608124.9302 | 1230339.6277
66 | 2608111.8375 | 1230370.1791
67 | 2608125.691 | 1230337.8524
68 | 2608129.8961 | 1230328.04
69 | 2608118.9608 | 1230406.4906
70 | 2608050.8631 | 1230157.456

## line_std_types
| c_nf_per_km | r_ohm_per_km | x_ohm_per_km | max_i_ka | type | q_mm2 | alpha | voltage_rating
NAYY 4x50 SE | 210 | 0.642 | 0.083 | 0.142 | cs | 50 | 0.00403 | LV
NAYY 4x120 SE | 264 | 0.225 | 0.08 | 0.242 | cs | 120 | 0.00403 | LV
NAYY 4x150 SE | 261 | 0.208 | 0.08 | 0.27 | cs | 150 | 0.00403 | LV
NA2XS2Y 1x95 RM/25 12/20 kV | 216 | 0.313 | 0.132 | 0.252 | cs | 95 | 0.00403 | MV
NA2XS2Y 1x185 RM/25 12/20 kV | 273 | 0.161 | 0.117 | 0.362 | cs | 185 | 0.00403 | MV
NA2XS2Y 1x240 RM/25 12/20 kV | 304 | 0.122 | 0.112 | 0.421 | cs | 240 | 0.00403 | MV
NA2XS2Y 1x95 RM/25 6/10 kV | 315 | 0.313 | 0.123 | 0.249 | cs | 95 | 0.00403 | MV
NA2XS2Y 1x185 RM/25 6/10 kV | 406 | 0.161 | 0.11 | 0.358 | cs | 185 | 0.00403 | MV
NA2XS2Y 1x240 RM/25 6/10 kV | 456 | 0.122 | 0.105 | 0.416 | cs | 240 | 0.00403 | MV
NA2XS2Y 1x150 RM/25 12/20 kV | 250 | 0.206 | 0.116 | 0.319 | cs | 150 | 0.00403 | MV
NA2XS2Y 1x120 RM/25 12/20 kV | 230 | 0.253 | 0.119 | 0.283 | cs | 120 | 0.00403 | MV
NA2XS2Y 1x70 RM/25 12/20 kV | 190 | 0.443 | 0.132 | 0.22 | cs | 70 | 0.00403 | MV
NA2XS2Y 1x150 RM/25 6/10 kV | 360 | 0.206 | 0.11 | 0.315 | cs | 150 | 0.00403 | MV
NA2XS2Y 1x120 RM/25 6/10 kV | 340 | 0.253 | 0.113 | 0.28 | cs | 120 | 0.00403 | MV
NA2XS2Y 1x70 RM/25 6/10 kV | 280 | 0.443 | 0.123 | 0.217 | cs | 70 | 0.00403 | MV
N2XS(FL)2Y 1x120 RM/35 64/110 kV | 112 | 0.153 | 0.166 | 0.366 | cs | 120 | 0.00393 | HV
N2XS(FL)2Y 1x185 RM/35 64/110 kV | 125 | 0.099 | 0.156 | 0.457 | cs | 185 | 0.00393 | HV
N2XS(FL)2Y 1x240 RM/35 64/110 kV | 135 | 0.075 | 0.149 | 0.526 | cs | 240 | 0.00393 | HV
N2XS(FL)2Y 1x300 RM/35 64/110 kV | 144 | 0.06 | 0.144 | 0.588 | cs | 300 | 0.00393 | HV
15-AL1/3-ST1A 0.4 | 11 | 1.8769 | 0.35 | 0.105 | ol | 16 | 0.00403 | LV
24-AL1/4-ST1A 0.4 | 11.25 | 1.2012 | 0.335 | 0.14 | ol | 24 | 0.00403 | LV
48-AL1/8-ST1A 0.4 | 12.2 | 0.5939 | 0.3 | 0.21 | ol | 48 | 0.00403 | LV
94-AL1/15-ST1A 0.4 | 13.2 | 0.306 | 0.29 | 0.35 | ol | 94 | 0.00403 | LV
34-AL1/6-ST1A 10.0 | 9.7 | 0.8342 | 0.36 | 0.17 | ol | 34 | 0.00403 | MV
48-AL1/8-ST1A 10.0 | 10.1 | 0.5939 | 0.35 | 0.21 | ol | 48 | 0.00403 | MV
70-AL1/11-ST1A 10.0 | 10.4 | 0.4132 | 0.339 | 0.29 | ol | 70 | 0.00403 | MV
94-AL1/15-ST1A 10.0 | 10.75 | 0.306 | 0.33 | 0.35 | ol | 94 | 0.00403 | MV
122-AL1/20-ST1A 10.0 | 11.1 | 0.2376 | 0.323 | 0.41 | ol | 122 | 0.00403 | MV
149-AL1/24-ST1A 10.0 | 11.25 | 0.194 | 0.315 | 0.47 | ol | 149 | 0.00403 | MV
34-AL1/6-ST1A 20.0 | 9.15 | 0.8342 | 0.382 | 0.17 | ol | 34 | 0.00403 | MV
48-AL1/8-ST1A 20.0 | 9.5 | 0.5939 | 0.372 | 0.21 | ol | 48 | 0.00403 | MV
70-AL1/11-ST1A 20.0 | 9.7 | 0.4132 | 0.36 | 0.29 | ol | 70 | 0.00403 | MV
94-AL1/15-ST1A 20.0 | 10 | 0.306 | 0.35 | 0.35 | ol | 94 | 0.00403 | MV
122-AL1/20-ST1A 20.0 | 10.3 | 0.2376 | 0.344 | 0.41 | ol | 122 | 0.00403 | MV
149-AL1/24-ST1A 20.0 | 10.5 | 0.194 | 0.337 | 0.47 | ol | 149 | 0.00403 | MV
184-AL1/30-ST1A 20.0 | 10.75 | 0.1571 | 0.33 | 0.535 | ol | 184 | 0.00403 | MV
243-AL1/39-ST1A 20.0 | 11 | 0.1188 | 0.32 | 0.645 | ol | 243 | 0.00403 | MV
48-AL1/8-ST1A 110.0 | 8 | 0.5939 | 0.46 | 0.21 | ol | 48 | 0.00403 | HV
70-AL1/11-ST1A 110.0 | 8.4 | 0.4132 | 0.45 | 0.29 | ol | 70 | 0.00403 | HV
94-AL1/15-ST1A 110.0 | 8.65 | 0.306 | 0.44 | 0.35 | ol | 94 | 0.00403 | HV
122-AL1/20-ST1A 110.0 | 8.5 | 0.2376 | 0.43 | 0.41 | ol | 122 | 0.00403 | HV
149-AL1/24-ST1A 110.0 | 8.75 | 0.194 | 0.41 | 0.47 | ol | 149 | 0.00403 | HV
184-AL1/30-ST1A 110.0 | 8.8 | 0.1571 | 0.4 | 0.535 | ol | 184 | 0.00403 | HV
243-AL1/39-ST1A 110.0 | 9 | 0.1188 | 0.39 | 0.645 | ol | 243 | 0.00403 | HV
305-AL1/39-ST1A 110.0 | 9.2 | 0.0949 | 0.38 | 0.74 | ol | 305 | 0.00403 | HV
490-AL1/64-ST1A 110.0 | 9.75 | 0.059 | 0.37 | 0.96 | ol | 490 | 0.00403 | HV
679-AL1/86-ST1A 110.0 | 9.95 | 0.042 | 0.36 | 1.15 | ol | 679 | 0.00403 | HV
490-AL1/64-ST1A 220.0 | 10 | 0.059 | 0.285 | 0.96 | ol | 490 | 0.00403 | HV
679-AL1/86-ST1A 220.0 | 11.7 | 0.042 | 0.275 | 1.15 | ol | 679 | 0.00403 | HV
490-AL1/64-ST1A 380.0 | 11 | 0.059 | 0.253 | 0.96 | ol | 490 | 0.00403 | HV
679-AL1/86-ST1A 380.0 | 14.6 | 0.042 | 0.25 | 1.15 | ol | 679 | 0.00403 | HV

## trafo_std_types
| i0_percent | pfe_kw | vkr_percent | sn_mva | vn_lv_kv | vn_hv_kv | vk_percent | shift_degree | vector_group | tap_side | tap_neutral | tap_min | tap_max | tap_step_degree | tap_step_percent | tap_phase_shifter
160 MVA 380/110 kV | 0.06 | 60 | 0.25 | 160 | 110 | 380 | 12.2 | 0 | Yy0 | hv | 0 | -9 | 9 | 0 | 1.5 | FALSE
100 MVA 220/110 kV | 0.06 | 55 | 0.26 | 100 | 110 | 220 | 12 | 0 | Yy0 | hv | 0 | -9 | 9 | 0 | 1.5 | FALSE
63 MVA 110/20 kV | 0.04 | 22 | 0.32 | 63 | 20 | 110 | 18 | 150 | YNd5 | hv | 0 | -9 | 9 | 0 | 1.5 | FALSE
40 MVA 110/20 kV | 0.05 | 18 | 0.34 | 40 | 20 | 110 | 16.2 | 150 | YNd5 | hv | 0 | -9 | 9 | 0 | 1.5 | FALSE
25 MVA 110/20 kV | 0.07 | 14 | 0.41 | 25 | 20 | 110 | 12 | 150 | YNd5 | hv | 0 | -9 | 9 | 0 | 1.5 | FALSE
63 MVA 110/10 kV | 0.04 | 22 | 0.32 | 63 | 10 | 110 | 18 | 150 | YNd5 | hv | 0 | -9 | 9 | 0 | 1.5 | FALSE
40 MVA 110/10 kV | 0.05 | 18 | 0.34 | 40 | 10 | 110 | 16.2 | 150 | YNd5 | hv | 0 | -9 | 9 | 0 | 1.5 | FALSE
25 MVA 110/10 kV | 0.07 | 14 | 0.41 | 25 | 10 | 110 | 12 | 150 | YNd5 | hv | 0 | -9 | 9 | 0 | 1.5 | FALSE
0.25 MVA 20/0.4 kV | 0.32 | 0.8 | 1.44 | 0.25 | 0.4 | 20 | 6 | 150 | Yzn5 | hv | 0 | -2 | 2 | 0 | 2.5 | FALSE
0.4 MVA 20/0.4 kV | 0.3375 | 1.35 | 1.425 | 0.4 | 0.4 | 20 | 6 | 150 | Dyn5 | hv | 0 | -2 | 2 | 0 | 2.5 | FALSE
0.63 MVA 20/0.4 kV | 0.2619 | 1.65 | 1.206 | 0.63 | 0.4 | 20 | 6 | 150 | Dyn5 | hv | 0 | -2 | 2 | 0 | 2.5 | FALSE
0.25 MVA 10/0.4 kV | 0.24 | 0.6 | 1.2 | 0.25 | 0.4 | 10 | 4 | 150 | Dyn5 | hv | 0 | -2 | 2 | 0 | 2.5 | FALSE
0.4 MVA 10/0.4 kV | 0.2375 | 0.95 | 1.325 | 0.4 | 0.4 | 10 | 4 | 150 | Dyn5 | hv | 0 | -2 | 2 | 0 | 2.5 | FALSE
0.63 MVA 10/0.4 kV | 0.1873 | 1.18 | 1.0794 | 0.63 | 0.4 | 10 | 4 | 150 | Dyn5 | hv | 0 | -2 | 2 | 0 | 2.5 | FALSE

## trafo3w_std_types
| sn_hv_mva | sn_mv_mva | sn_lv_mva | vn_hv_kv | vn_mv_kv | vn_lv_kv | vk_hv_percent | vk_mv_percent | vk_lv_percent | vkr_hv_percent | vkr_mv_percent | vkr_lv_percent | pfe_kw | i0_percent | shift_mv_degree | shift_lv_degree | vector_group | tap_side | tap_neutral | tap_min | tap_max | tap_step_percent
63/25/38 MVA 110/20/10 kV | 63 | 25 | 38 | 110 | 20 | 10 | 10.4 | 10.4 | 10.4 | 0.28 | 0.32 | 0.35 | 35 | 0.89 | 0 | 0 | YN0yn0yn0 | hv | 0 | -10 | 10 | 1.2
63/25/38 MVA 110/10/10 kV | 63 | 25 | 38 | 110 | 10 | 10 | 10.4 | 10.4 | 10.4 | 0.28 | 0.32 | 0.35 | 35 | 0.89 | 0 | 0 | YN0yn0yn0 | hv | 0 | -10 | 10 | 1.2

## fuse_std_types
| fuse_type | i_rated_a | t_avg | t_min | t_total | x_avg | x_min | x_total
HV 100A | HV 100A | 100 | 0 | [10.0, 3.64, 0.854, 0.281, 0.1, 0.0531, 0.022, 0.01] | [10.0, 4.267, 1.21, 0.403, 0.1, 0.058, 0.022, 0.01] | 0 | [300.0, 350.0, 450.0, 550.0, 700.0, 850.0, 1200.0, 1752.0] | [600.0, 700.0, 900.0, 1150.0, 1665.0, 2000.0, 3000.0, 4313.0]
HV 10A | HV 10A | 10 | 0 | [10.0, 1675.0, 0.344, 0.156, 0.1, 0.0417, 0.0171, 0.01] | [10.0, 1.3, 0.3, 0.155, 0.1, 0.0555, 0.023, 0.01] | 0 | [30.0, 32.0, 35.0, 37.0, 39.0, 50.0, 70.0, 88.0] | [60.0, 70.0, 80.0, 87.0, 94.0, 110.0, 150.0, 216.0]
HV 125A | HV 125A | 125 | 0 | [10.0, 1.82, 0.344, 0.1, 0.0467, 0.0269, 0.01] | [10.0, 2.478, 0.426, 0.1, 0.0427, 0.0211, 0.01] | 0 | [375.0, 500.0, 700.0, 925.0, 1200.0, 1500.0, 2341.0] | [750.0, 1000.0, 1500.0, 2200.0, 3000.0, 4000.0, 5765.0]
HV 160A | HV 160A | 160 | 0 | [10.0, 4.15, 1.03, 0.198, 0.1, 0.051, 0.0172, 0.01] | [10.0, 2.3, 0.734, 0.274, 0.1, 0.046, 0.0177, 0.01] | 0 | [480.0, 550.0, 700.0, 1000.0, 1260.0, 1600.0, 2500.0, 3227.0] | [960.0, 1300.0, 1700.0, 2200.0, 2996.0, 4000.0, 6000.0, 7946.0]
HV 16A | HV 16A | 16 | 0 | [10.0, 0.352, 0.164, 0.1, 0.0649, 0.0342, 0.01] | [10.0, 2.34, 0.722, 0.181, 0.1, 0.055, 0.0296, 0.01] | 0 | [48.0, 60.0, 65.0, 71.0, 80.0, 100.0, 162.0] | [96.0, 110.0, 125.0, 150.0, 168.0, 200.0, 250.0, 398.0]
HV 200A | HV 200A | 200 | 0 | [10.0, 4.267, 1.21, 0.403, 0.1, 0.058, 0.022, 0.01] | [10.0, 3.73, 1.654, 0.328, 0.1, 0.0531, 0.019, 0.01] | 0 | [600.0, 700.0, 900.0, 1150.0, 1665.0, 2000.0, 3000.0, 4313.0] | [1200.0, 1500.0, 1800.0, 2700.0, 3960.0, 5000.0, 7500.0, 10620.0]
HV 20A | HV 20A | 20 | 0 | [10.0, 1.3, 0.3, 0.155, 0.1, 0.0555, 0.023, 0.01] | [10.0, 1.3, 0.161, 0.1, 0.0611, 0.0399, 0.0141, 0.01] | 0 | [60.0, 70.0, 80.0, 87.0, 94.0, 110.0, 150.0, 216.0] | [120.0, 150.0, 200.0, 223.0, 260.0, 300.0, 450.0, 532.0]
HV 25A | HV 25A | 25 | 0 | [10.0, 2.512, 0.833, 0.299, 0.1, 0.0372, 0.0223, 0.01] | [10.0, 3.125, 0.597, 0.198, 0.1, 0.0378, 0.022, 0.01] | 0 | [75.0, 82.0, 90.0, 100.0, 124.0, 170.0, 200.0, 289.0] | [150.0, 170.0, 210.0, 250.0, 294.0, 400.0, 500.0, 711.0]
HV 31.5A | HV 31.5A | 31.5 | 0 | [10.0, 2.34, 0.722, 0.181, 0.1, 0.055, 0.0296, 0.01] | [10.0, 2.84, 0.368, 0.164, 0.1, 0.0621, 0.0378, 0.0195, 0.01] | 0 | [95.0, 110.0, 125.0, 150.0, 165.0, 200.0, 250.0, 390.0] | [189.0, 220.0, 300.0, 350.0, 393.0, 450.0, 530.0, 700.0, 960.0]
HV 40A | HV 40A | 40 | 0 | [10.0, 1.3, 0.161, 0.1, 0.0611, 0.0399, 0.0141, 0.01] | [10.0, 2.05, 0.369, 0.198, 0.1, 0.051, 0.0298, 0.01] | 0 | [120.0, 150.0, 200.0, 223.0, 260.0, 300.0, 450.0, 532.0] | [240.0, 300.0, 400.0, 450.0, 530.0, 650.0, 800.0, 1311.0]
HV 50A | HV 50A | 50 | 0 | [10.0, 3.215, 0.597, 0.198, 0.1, 0.0378, 0.022, 0.01] | [10.0, 3.64, 0.854, 0.281, 0.1, 0.0531, 0.022, 0.01] | 0 | [150.0, 170.0, 210.0, 250.0, 294.0, 400.0, 500.0, 711.0] | [300.0, 350.0, 450.0, 550.0, 700.0, 850.0, 1200.0, 1752.0]
HV 6.3A | HV 6.3A | 6.3 | 0 | [10.0, 1.39, 0.344, 0.168, 0.1, 0.056, 0.0263, 0.01] | [10.0, 1.711, 0.516, 0.198, 0.1, 0.0634, 0.0303, 0.01] | 0 | [19.0, 19.5, 20.4, 20.8, 22.0, 25.0, 32.0, 48.0] | [38.0, 40.0, 43.0, 48.0, 53.0, 60.0, 75.0, 118.0]
HV 63A | HV 63A | 63 | 0 | [10.0, 2.84, 0.368, 0.164, 0.1, 0.0621, 0.0378, 0.0195, 0.01] | [10.0, 1.82, 0.344, 0.1, 0.0467, 0.0269, 0.01] | 0 | [189.0, 220.0, 300.0, 350.0, 393.0, 450.0, 530.0, 700.0, 961.0] | [378.0, 500.0, 700.0, 934.0, 1200.0, 1500.0, 2366.0]
HV 80A | HV 80A | 80 | 0 | [10.0, 2.05, 0.369, 0.198, 0.1, 0.051, 0.0298, 0.01] | [10.0, 4.15, 1.03, 0.198, 0.1, 0.051, 0.0172, 0.01] | 0 | [240.0, 300.0, 400.0, 450.0, 530.0, 650.0, 800.0, 1311.0] | [480.0, 550.0, 700.0, 1000.0, 1260.0, 1600.0, 2500.0, 3227.0]
Siemens NH-1-100 | Siemens NH-1-100 | 100 | [5400.0, 2000.0, 400.0, 20.0, 1.0, 0.2, 0.012, 0.004] | 0 | 0 | [150.0, 190.0, 250.0, 430.0, 900.0, 1250.0, 2700.0, 3600.0] | 0 | 0
Siemens NH-1-125 | Siemens NH-1-125 | 125 | [4800.0, 120.0, 7.0, 0.1, 0.004] | 0 | 0 | [180.0, 400.0, 740.0, 2000.0, 4250.0] | 0 | 0
Siemens NH-1-16 | Siemens NH-1-16 | 16 | [4000.0, 400.0, 2.0, 0.1, 0.04, 0.01] | 0 | 0 | [26.0, 35.0, 75.0, 150.0, 200.0, 300.0] | 0 | 0
Siemens NH-1-160 | Siemens NH-1-160 | 160 | [4800.0, 120.0, 7.0, 0.1, 0.004] | 0 | 0 | [210.0, 500.0, 900.0, 2300.0, 5000.0] | 0 | 0
Siemens NH-1-25 | Siemens NH-1-25 | 25 | [4000.0, 1000.0, 10.0, 0.2, 0.02, 0.01] | 0 | 0 | [40.0, 50.0, 100.0, 210.0, 400.0, 500.0] | 0 | 0
Siemens NH-1-50 | Siemens NH-1-50 | 50 | [4000.0, 40.0, 4.0, 1.0, 0.02, 0.01] | 0 | 0 | [86.0, 200.0, 300.0, 400.0, 1000.0, 1280.0] | 0 | 0
Siemens NH-1-63 | Siemens NH-1-63 | 63 | [4000.0, 100.0, 10.0, 2.0, 0.04, 0.01] | 0 | 0 | [100.0, 200.0, 300.0, 400.0, 1000.0, 1500.0] | 0 | 0
Siemens NH-1-80 | Siemens NH-1-80 | 80 | [4800.0, 120.0, 7.0, 0.1, 0.01] | 0 | 0 | [150.58, 250.0, 450.0, 1150.0, 2470.0] | 0 | 0
Siemens NH-2-1000 | Siemens NH-2-1000 | 1000 | [4800.0, 120.0, 7.0, 0.1, 0.004] | 0 | 0 | [1900.0, 3500.0, 8400.0, 24000.0, 52000.0] | 0 | 0
Siemens NH-2-200 | Siemens NH-2-200 | 200 | [4800.0, 120.0, 7.0, 0.1, 0.004] | 0 | 0 | [280.0, 650.0, 1200.0, 3000.0, 7000.0] | 0 | 0
Siemens NH-2-224 | Siemens NH-2-224 | 224 | [4800.0, 120.0, 7.0, 0.2, 0.04, 0.004] | 0 | 0 | [400.0, 750.0, 1453.0, 3025.0, 4315.0, 7600.0] | 0 | 0
Siemens NH-2-250 | Siemens NH-2-250 | 250 | [4800.0, 120.0, 7.0, 0.1, 0.004] | 0 | 0 | [450.0, 800.0, 1650.0, 4000.0, 8500.0] | 0 | 0
Siemens NH-2-315 | Siemens NH-2-315 | 315 | [4800.0, 120.0, 7.0, 0.1, 0.004] | 0 | 0 | [550.0, 920.0, 1900.0, 5000.0, 11000.0] | 0 | 0
Siemens NH-2-355 | Siemens NH-2-355 | 355 | [4800.0, 120.0, 6.0, 0.1, 0.004] | 0 | 0 | [650.0, 1116.27, 2350.0, 5840.0, 12790.0] | 0 | 0
Siemens NH-2-400 | Siemens NH-2-400 | 400 | [4800.0, 120.0, 7.0, 0.1, 0.004] | 0 | 0 | [720.0, 1350.0, 2800.0, 6500.0, 15000.0] | 0 | 0
Siemens NH-2-425 | Siemens NH-2-425 | 425 | [4800.0, 120.0, 7.0, 0.1, 0.004] | 0 | 0 | [850.0, 1500.0, 3050.0, 7500.0, 16500.0] | 0 | 0
Siemens NH-2-630 | Siemens NH-2-630 | 630 | [4800.0, 120.0, 7.0, 0.1, 0.004] | 0 | 0 | [1200.0, 2000.0, 4800.0, 12000.0, 26000.0] | 0 | 0

## res_bus
| vm_pu | va_degree | p_mw | q_mvar
0 | 0.98778 | -0.23448 | 0.0060798 | 0.0015237
1 | 0.98788 | -0.23254 | 0 | 0
2 | 0.98818 | -0.22674 | 0 | 0
3 | 0.9885 | -0.22047 | 0.00106 | 0.00026565
4 | 0.98969 | -0.19747 | 0 | 0
5 | 0.98977 | -0.19586 | 0 | 0
6 | 0.98966 | -0.19798 | 0.0020998 | 0.00052626
7 | 0.98882 | -0.21423 | 0.00468 | 0.0011729
8 | 0.99035 | -0.18468 | 0 | 0
9 | 0.98725 | -0.24455 | 0.0058925 | 0.0014768
10 | 0.99247 | -0.14366 | 0.0013595 | 0.00034073
11 | 0.98959 | -0.19983 | 0.014753 | 0.0036975
12 | 0.98917 | -0.20808 | 0.002427 | 0.00060827
13 | 0.9896 | -0.19966 | 0.00081652 | 0.00020464
14 | 0.98889 | -0.21354 | 0 | 0
15 | 0.99061 | -0.18017 | 0 | 0
16 | 0.98583 | -0.27296 | 0.022498 | 0.0056386
17 | 0.992 | -0.15334 | 0.0011828 | 0.00029644
18 | 0.99309 | -0.13225 | 0 | 0
19 | 0.99384 | -0.11786 | 0.001991 | 0.00049898
20 | 0.98581 | -0.27328 | 0.0040236 | 0.0010084
21 | 0.99535 | -0.088948 | 0 | 0
22 | 0.99562 | -0.083733 | 0 | 0
23 | 0.99498 | -0.096126 | 0.0017501 | 0.00043861
24 | 0.98684 | -0.2525 | 0 | 0
25 | 0.99424 | -0.1098 | 0.0016999 | 0.00042603
26 | 0.99533 | -0.089361 | 0.0054323 | 0.0013615
27 | 0.99628 | -0.071011 | 0.0018444 | 0.00046224
28 | 0.99494 | -0.09687 | 0.0012387 | 0.00031044
29 | 0.99529 | -0.090086 | 0.0012415 | 0.00031116
30 | 0.99664 | -0.064179 | 0 | 0
31 | 0.99457 | -0.1041 | 0.0026035 | 0.00065251
32 | 0.99527 | -0.09054 | 0 | 0
33 | 0.99526 | -0.090678 | 0 | 0
34 | 0.99523 | -0.091244 | 0.00091683 | 0.00022978
35 | 0.98193 | -0.34843 | 0.003531 | 0.00088495
36 | 0.98208 | -0.3453 | 0 | 0
37 | 0.99444 | -0.10649 | 0.0087995 | 0.0022054
38 | 0.98604 | -0.26808 | 0.0038448 | 0.00096361
39 | 0.98613 | -0.26648 | 0.0021188 | 0.00053102
40 | 0.98589 | -0.27105 | 0.0075858 | 0.0019012
41 | 0.98654 | -0.25844 | 0.0034191 | 0.0008569
42 | 0.98634 | -0.2623 | 0.0008326 | 0.00020867
43 | 0.98217 | -0.34364 | 0.0039631 | 0.00099325
44 | 0.98229 | -0.34129 | 0.0017476 | 0.000438
45 | 0.98234 | -0.3403 | 0.0035393 | 0.00088704
46 | 0.98207 | -0.34559 | 0.00046606 | 0.00011681
47 | 0.98264 | -0.33439 | 0.0016936 | 0.00042446
48 | 0.98266 | -0.3341 | 0.0015246 | 0.00038209
49 | 0.98298 | -0.32784 | 0.0020702 | 0.00051883
50 | 0.98306 | -0.32622 | 0.0023913 | 0.00059931
51 | 0.98325 | -0.32243 | 0.00053509 | 0.00013411
52 | 0.98361 | -0.31549 | 0.0017226 | 0.00043173
53 | 0.98361 | -0.31543 | 0.0015765 | 0.0003951
54 | 0.98413 | -0.30527 | 0 | 0
55 | 0.99619 | -0.0729 | 0.0080285 | 0.0020121
56 | 0.99616 | -0.073367 | 0.0036534 | 0.00091564
57 | 0.99818 | -0.034697 | 0.00052761 | 0.00013223
58 | 0.99837 | -0.031119 | 0.0007956 | 0.0001994
59 | 1 | 0 | -0.18578 | -0.046856
60 | 0.99609 | -0.074355 | 0.0046666 | 0.0011696
61 | 0.99742 | -0.049026 | 0.0078572 | 0.0019692
62 | 0.98528 | -0.28286 | 0.0025606 | 0.00064176
63 | 0.98575 | -0.27376 | 0.0024937 | 0.00062498
64 | 0.98481 | -0.29209 | 0.00084255 | 0.00021116
65 | 0.98581 | -0.27261 | 0.0010352 | 0.00025945
66 | 0.98478 | -0.29268 | 0.0021588 | 0.00054103
67 | 0.98588 | -0.27128 | 0.0037941 | 0.0009509
68 | 0.98629 | -0.26322 | 0.0023976 | 0.00060089
69 | 0.98402 | -0.3074 | 0.0044955 | 0.0011267
70 | 0.99998 | 149.9956 | 0 | 0

## res_line
| p_from_mw | q_from_mvar | p_to_mw | q_to_mvar | pl_mw | ql_mvar | i_from_ka | i_to_ka | i_ka | vm_from_pu | va_from_degree | vm_to_pu | va_to_degree | loading_percent
0 | -0.0060798 | -0.0015237 | 0.0060804 | 0.0015239 | 5.6069e-07 | 1.3065e-07 | 0.0091587 | 0.0091587 | 0.0091587 | 0.98778 | -0.23448 | 0.98788 | -0.23254 | 2.5161
1 | -0.0060804 | -0.0015239 | 0.0060821 | 0.0015243 | 1.6828e-06 | 3.9181e-07 | 0.0091587 | 0.0091584 | 0.0091587 | 0.98788 | -0.23254 | 0.98818 | -0.22674 | 2.5161
2 | -0.0060821 | -0.0015243 | 0.0060839 | 0.0015247 | 1.8153e-06 | 4.2216e-07 | 0.0091584 | 0.0091582 | 0.0091584 | 0.98818 | -0.22674 | 0.9885 | -0.22047 | 2.516
3 | -0.0071438 | -0.0017903 | 0.007146 | 0.0017911 | 2.1252e-06 | 7.3169e-07 | 0.010754 | 0.010754 | 0.010754 | 0.9885 | -0.22047 | 0.98882 | -0.21423 | 2.9543
4 | -0.0020999 | -0.00052612 | 0.0021 | 0.00052567 | 1.6123e-07 | -4.5119e-07 | 0.0031571 | 0.0031569 | 0.0031571 | 0.98969 | -0.19747 | 0.98977 | -0.19586 | 0.86734
5 | 0.0020999 | 0.00052612 | -0.0020998 | -0.00052626 | 5.0339e-08 | -1.4083e-07 | 0.0031571 | 0.0031572 | 0.0031572 | 0.98969 | -0.19747 | 0.98966 | -0.19798 | 0.86736
6 | -0.013936 | -0.0034952 | 0.013944 | 0.0034993 | 7.4291e-06 | 4.1743e-06 | 0.020953 | 0.020952 | 0.020953 | 0.98977 | -0.19586 | 0.99035 | -0.18468 | 5.7562
7 | 0.011836 | 0.0029695 | -0.011826 | -0.002964 | 1.0356e-05 | 5.5083e-06 | 0.017796 | 0.017796 | 0.017796 | 0.98977 | -0.19586 | 0.98882 | -0.21423 | 4.889
8 | 0.068592 | 0.017325 | -0.068396 | -0.0172 | 0.00019619 | 0.00012493 | 0.10311 | 0.10311 | 0.10311 | 0.99035 | -0.18468 | 0.98725 | -0.24455 | 28.3267
9 | -0.082536 | -0.020824 | 0.082698 | 0.020928 | 0.00016248 | 0.00010363 | 0.12406 | 0.12406 | 0.12406 | 0.99035 | -0.18468 | 0.99247 | -0.14366 | 34.0828
10 | 0.062504 | 0.015723 | -0.06248 | -0.015708 | 2.3718e-05 | 1.5088e-05 | 0.094228 | 0.094228 | 0.094228 | 0.98725 | -0.24455 | 0.98684 | -0.2525 | 25.8868
11 | -0.084058 | -0.021268 | 0.084195 | 0.021356 | 0.00013683 | 8.7276e-05 | 0.1261 | 0.1261 | 0.1261 | 0.99247 | -0.14366 | 0.99424 | -0.1098 | 34.6428
12 | 0.029042 | 0.0073132 | -0.029031 | -0.0073061 | 1.1451e-05 | 7.1229e-06 | 0.043682 | 0.043682 | 0.043682 | 0.98959 | -0.19983 | 0.98917 | -0.20808 | 12.0007
13 | -0.043796 | -0.011011 | 0.043796 | 0.011011 | 3.5093e-07 | 2.2182e-07 | 0.065866 | 0.065866 | 0.065866 | 0.98959 | -0.19983 | 0.9896 | -0.19966 | 18.0951
14 | 0.026604 | 0.0066978 | -0.026597 | -0.0066935 | 6.9481e-06 | 4.2984e-06 | 0.040031 | 0.040031 | 0.040031 | 0.98917 | -0.20808 | 0.98889 | -0.21354 | 10.9977
15 | -0.044612 | -0.011216 | 0.044654 | 0.011242 | 4.1567e-05 | 2.6286e-05 | 0.067094 | 0.067094 | 0.067094 | 0.9896 | -0.19966 | 0.99061 | -0.18017 | 18.4324
16 | 0.026597 | 0.0066935 | -0.026522 | -0.0066469 | 7.5293e-05 | 4.6585e-05 | 0.040031 | 0.040032 | 0.040032 | 0.98889 | -0.21354 | 0.98583 | -0.27296 | 10.9978
17 | -0.044654 | -0.011242 | 0.044711 | 0.011278 | 5.7343e-05 | 3.6261e-05 | 0.067094 | 0.067094 | 0.067094 | 0.99061 | -0.18017 | 0.992 | -0.15334 | 18.4323
18 | 0.0040236 | 0.0010084 | -0.0040236 | -0.0010084 | 6.2068e-08 | -1.749e-08 | 0.0060733 | 0.0060733 | 0.0060733 | 0.98583 | -0.27296 | 0.98581 | -0.27328 | 1.6685
19 | -0.045894 | -0.011575 | 0.045941 | 0.011604 | 4.6386e-05 | 2.935e-05 | 0.068868 | 0.068868 | 0.068868 | 0.992 | -0.15334 | 0.99309 | -0.13225 | 18.9197
20 | -0.045941 | -0.011604 | 0.045972 | 0.011624 | 3.1711e-05 | 2.0064e-05 | 0.068868 | 0.068868 | 0.068868 | 0.99309 | -0.13225 | 0.99384 | -0.11786 | 18.9197
21 | -0.047963 | -0.012123 | 0.04803 | 0.012165 | 6.659e-05 | 4.2171e-05 | 0.071849 | 0.071848 | 0.071849 | 0.99384 | -0.11786 | 0.99535 | -0.088948 | 19.7386
22 | -0.062432 | -0.015778 | 0.062448 | 0.015787 | 1.5614e-05 | 9.9308e-06 | 0.09338 | 0.09338 | 0.09338 | 0.99535 | -0.088948 | 0.99562 | -0.083733 | 25.6538
23 | 0.014402 | 0.0036124 | -0.014397 | -0.0036096 | 4.926e-06 | 2.7845e-06 | 0.021532 | 0.021532 | 0.021532 | 0.99535 | -0.088948 | 0.99498 | -0.096126 | 5.9153
24 | 0.0075928 | 0.001902 | -0.0075908 | -0.0019013 | 2.0344e-06 | 7.5428e-07 | 0.011348 | 0.011348 | 0.011348 | 0.99562 | -0.083733 | 0.99533 | -0.089361 | 3.1175
25 | -0.07004 | -0.01769 | 0.070083 | 0.017717 | 4.2731e-05 | 2.7212e-05 | 0.10473 | 0.10473 | 0.10473 | 0.99562 | -0.083733 | 0.99628 | -0.071011 | 28.7713
26 | 0.012647 | 0.003171 | -0.012647 | -0.0031708 | 4.4867e-07 | 2.4372e-07 | 0.018914 | 0.018915 | 0.018915 | 0.99498 | -0.096126 | 0.99494 | -0.09687 | 5.1963
27 | 0.045499 | 0.011449 | -0.045478 | -0.011435 | 2.1307e-05 | 1.3482e-05 | 0.068623 | 0.068623 | 0.068623 | 0.98684 | -0.2525 | 0.98634 | -0.2623 | 18.8524
28 | 0.016981 | 0.0042593 | -0.016976 | -0.0042565 | 4.8066e-06 | 2.8265e-06 | 0.025605 | 0.025605 | 0.025605 | 0.98684 | -0.2525 | 0.98654 | -0.25844 | 7.0345
29 | -0.085895 | -0.021782 | 0.086041 | 0.021875 | 0.00014661 | 9.3526e-05 | 0.12864 | 0.12864 | 0.12864 | 0.99424 | -0.1098 | 0.99609 | -0.074355 | 35.3417
30 | 0.0021585 | 0.00053984 | -0.0021584 | -0.00054004 | 7.4488e-08 | -2.003e-07 | 0.0032265 | 0.0032266 | 0.0032266 | 0.99533 | -0.089361 | 0.99529 | -0.090086 | 0.88644
31 | -0.071927 | -0.018179 | 0.071951 | 0.018194 | 2.3568e-05 | 1.5013e-05 | 0.10748 | 0.10748 | 0.10748 | 0.99628 | -0.071011 | 0.99664 | -0.064179 | 29.5281
32 | 0.011408 | 0.0028604 | -0.011404 | -0.0028583 | 3.9266e-06 | 2.0461e-06 | 0.017062 | 0.017062 | 0.017062 | 0.99494 | -0.09687 | 0.99457 | -0.1041 | 4.6874
33 | 0.00091688 | 0.00022888 | -0.00091686 | -0.00022923 | 1.9768e-08 | -3.5207e-07 | 0.0013705 | 0.0013706 | 0.0013706 | 0.99529 | -0.090086 | 0.99527 | -0.09054 | 0.37654
34 | -0.083638 | -0.021124 | 0.083756 | 0.0212 | 0.00011835 | 7.5481e-05 | 0.12493 | 0.12493 | 0.12493 | 0.99664 | -0.064179 | 0.99818 | -0.034697 | 34.3218
35 | 0.011687 | 0.0029303 | -0.011682 | -0.0029277 | 4.8548e-06 | 2.5533e-06 | 0.017449 | 0.01745 | 0.01745 | 0.99664 | -0.064179 | 0.99619 | -0.0729 | 4.7938
36 | 0.0088005 | 0.0022058 | -0.0087995 | -0.0022054 | 1.0032e-06 | 4.4182e-07 | 0.013167 | 0.013167 | 0.013167 | 0.99457 | -0.1041 | 0.99444 | -0.10649 | 3.6173
37 | 0.00091686 | 0.00022923 | -0.00091686 | -0.00022934 | 6.0239e-09 | -1.0727e-07 | 0.0013706 | 0.0013706 | 0.0013706 | 0.99527 | -0.09054 | 0.99526 | -0.090678 | 0.37655
38 | 0.00091686 | 0.00022934 | -0.00091683 | -0.00022978 | 2.4728e-08 | -4.4025e-07 | 0.0013706 | 0.0013708 | 0.0013708 | 0.99526 | -0.090678 | 0.99523 | -0.091244 | 0.37659
39 | -0.003531 | -0.00088495 | 0.0035315 | 0.00088466 | 5.2516e-07 | -2.8272e-07 | 0.0053509 | 0.0053507 | 0.0053509 | 0.98193 | -0.34843 | 0.98208 | -0.3453 | 1.47
40 | 0.00046607 | 0.00011638 | -0.00046606 | -0.00011681 | 6.3026e-09 | -4.2251e-07 | 0.00070602 | 0.00070617 | 0.00070617 | 0.98208 | -0.3453 | 0.98207 | -0.34559 | 0.194
41 | -0.0039976 | -0.001001 | 0.0039979 | 0.001001 | 3.1751e-07 | -8.888e-08 | 0.0060567 | 0.0060566 | 0.0060567 | 0.98208 | -0.3453 | 0.98217 | -0.34364 | 1.6639
42 | -0.011432 | -0.0028652 | 0.011433 | 0.0028657 | 8.6904e-07 | 4.5685e-07 | 0.017251 | 0.017251 | 0.017251 | 0.98604 | -0.26808 | 0.98613 | -0.26648 | 4.7394
43 | 0.0075869 | 0.0019016 | -0.0075858 | -0.0019012 | 1.0735e-06 | 4.0851e-07 | 0.011449 | 0.011449 | 0.011449 | 0.98604 | -0.26808 | 0.98589 | -0.27105 | 3.1454
44 | -0.013551 | -0.0033967 | 0.013557 | 0.0033996 | 5.196e-06 | 2.9025e-06 | 0.020449 | 0.020448 | 0.020449 | 0.98613 | -0.26648 | 0.98654 | -0.25844 | 5.6177
45 | 0.044645 | 0.011227 | -0.044643 | -0.011225 | 1.948e-06 | 1.2321e-06 | 0.067367 | 0.067367 | 0.067367 | 0.98634 | -0.2623 | 0.98629 | -0.26322 | 18.5073
46 | -0.007961 | -0.0019942 | 0.0079619 | 0.0019946 | 8.8949e-07 | 3.6288e-07 | 0.012061 | 0.012061 | 0.012061 | 0.98217 | -0.34364 | 0.98229 | -0.34129 | 3.3134
47 | -0.0097095 | -0.0024326 | 0.00971 | 0.0024328 | 4.5779e-07 | 2.2155e-07 | 0.014708 | 0.014708 | 0.014708 | 0.98229 | -0.34129 | 0.98234 | -0.3403 | 4.0407
48 | -0.013249 | -0.0033198 | 0.013253 | 0.0033219 | 3.7291e-06 | 2.0739e-06 | 0.020069 | 0.020069 | 0.020069 | 0.98234 | -0.3403 | 0.98264 | -0.33439 | 5.5136
49 | -0.014947 | -0.0037464 | 0.014947 | 0.0037465 | 2.0771e-07 | 1.1924e-07 | 0.022634 | 0.022634 | 0.022634 | 0.98264 | -0.33439 | 0.98266 | -0.3341 | 6.2181
50 | -0.016471 | -0.0041286 | 0.016476 | 0.0041315 | 4.9121e-06 | 2.8769e-06 | 0.024942 | 0.024942 | 0.024942 | 0.98266 | -0.3341 | 0.98298 | -0.32784 | 6.8523
51 | -0.018547 | -0.0046503 | 0.018548 | 0.0046511 | 1.4311e-06 | 8.5453e-07 | 0.028076 | 0.028076 | 0.028076 | 0.98298 | -0.32784 | 0.98306 | -0.32622 | 7.7132
52 | -0.020939 | -0.0052505 | 0.020943 | 0.0052527 | 3.7884e-06 | 2.2971e-06 | 0.031696 | 0.031696 | 0.031696 | 0.98306 | -0.32622 | 0.98325 | -0.32243 | 8.7076
53 | -0.021478 | -0.0053869 | 0.021485 | 0.0053912 | 7.1064e-06 | 4.3205e-06 | 0.032505 | 0.032505 | 0.032505 | 0.98325 | -0.32243 | 0.98361 | -0.31549 | 8.9301
54 | -0.023208 | -0.0058229 | 0.023208 | 0.0058229 | 6.1597e-08 | 3.7731e-08 | 0.035111 | 0.035111 | 0.035111 | 0.98361 | -0.31549 | 0.98361 | -0.31543 | 9.646
55 | -0.024784 | -0.006218 | 0.024796 | 0.0062254 | 1.2016e-05 | 7.4006e-06 | 0.037496 | 0.037496 | 0.037496 | 0.98361 | -0.31543 | 0.98413 | -0.30527 | 10.3012
56 | 0.0044959 | 0.0011266 | -0.0044955 | -0.0011267 | 4.5522e-07 | -4.2402e-08 | 0.0067978 | 0.006798 | 0.006798 | 0.98413 | -0.30527 | 0.98402 | -0.3074 | 1.8676
57 | -0.029292 | -0.0073521 | 0.02931 | 0.007363 | 1.7608e-05 | 1.0965e-05 | 0.044294 | 0.044294 | 0.044294 | 0.98413 | -0.30527 | 0.98478 | -0.29268 | 12.1687
58 | 0.0036535 | 0.0009156 | -0.0036534 | -0.00091564 | 8.1283e-08 | -4.2733e-08 | 0.0054573 | 0.0054573 | 0.0054573 | 0.99619 | -0.0729 | 0.99616 | -0.073367 | 1.4993
59 | -0.084284 | -0.021332 | 0.084298 | 0.021341 | 1.4478e-05 | 9.2338e-06 | 0.12572 | 0.12572 | 0.12572 | 0.99818 | -0.034697 | 0.99837 | -0.031119 | 34.5379
60 | -0.085094 | -0.021541 | 0.085221 | 0.021622 | 0.00012733 | 8.1215e-05 | 0.1269 | 0.1269 | 0.1269 | 0.99837 | -0.031119 | 1 | 0 | 34.8637
61 | 0.098909 | 0.025234 | -0.098676 | -0.025085 | 0.0002336 | 0.00014913 | 0.14734 | 0.14734 | 0.14734 | 1 | 0 | 0.99742 | -0.049026 | 40.477
62 | -0.090708 | -0.023045 | 0.090819 | 0.023116 | 0.00011075 | 7.0673e-05 | 0.13561 | 0.13561 | 0.13561 | 0.99609 | -0.074355 | 0.99742 | -0.049026 | 37.2568
63 | -0.034887 | -0.0087665 | 0.034902 | 0.008776 | 1.5155e-05 | 9.514e-06 | 0.052696 | 0.052696 | 0.052696 | 0.98528 | -0.28286 | 0.98575 | -0.27376 | 14.4769
64 | 0.032326 | 0.0081247 | -0.032312 | -0.0081158 | 1.4243e-05 | 8.9128e-06 | 0.048829 | 0.048829 | 0.048829 | 0.98528 | -0.28286 | 0.98481 | -0.29209 | 13.4145
65 | -0.037396 | -0.0094009 | 0.037398 | 0.0094022 | 2.0565e-06 | 1.2942e-06 | 0.05646 | 0.05646 | 0.05646 | 0.98575 | -0.27376 | 0.98581 | -0.27261 | 15.5111
66 | 0.03147 | 0.0079046 | -0.031469 | -0.0079041 | 8.7707e-07 | 5.4817e-07 | 0.047556 | 0.047556 | 0.047556 | 0.98481 | -0.29209 | 0.98478 | -0.29268 | 13.0648
67 | -0.038433 | -0.0096617 | 0.038436 | 0.0096632 | 2.4385e-06 | 1.536e-06 | 0.058023 | 0.058023 | 0.058023 | 0.98581 | -0.27261 | 0.98588 | -0.27128 | 15.9403
68 | -0.04223 | -0.010614 | 0.042246 | 0.010624 | 1.6269e-05 | 1.0276e-05 | 0.063749 | 0.063749 | 0.063749 | 0.98588 | -0.27128 | 0.98629 | -0.26322 | 17.5136

## res_trafo
| p_hv_mw | q_hv_mvar | p_lv_mw | q_lv_mvar | pl_mw | ql_mvar | i_hv_ka | i_lv_ka | vm_hv_pu | va_hv_degree | vm_lv_pu | va_lv_degree | loading_percent
0 | -1.2729e-15 | -1.3162e-15 | 0.00165 | 1.2699e-07 | 0.00165 | 1.2699e-07 | 5.2857e-17 | 0.0023815 | 0.99998 | 149.9956 | 1 | 0 | 0.2619

## res_ext_grid
| p_mw | q_mvar
0 | 0.18762 | 0.047318

## res_load
| p_mw | q_mvar
0 | 0.0060798 | 0.0015237
1 | 0.00106 | 0.00026565
2 | 0.0020998 | 0.00052626
3 | 0.00468 | 0.0011729
4 | 0.0058925 | 0.0014768
5 | 0.0013595 | 0.00034073
6 | 0.014753 | 0.0036975
7 | 0.002427 | 0.00060827
8 | 0.00081652 | 0.00020464
9 | 0.022498 | 0.0056386
10 | 0.0011828 | 0.00029644
11 | 0.001991 | 0.00049898
12 | 0.0040236 | 0.0010084
13 | 0.0017501 | 0.00043861
14 | 0.0016999 | 0.00042603
15 | 0.0054323 | 0.0013615
16 | 0.0018444 | 0.00046224
17 | 0.0012387 | 0.00031044
18 | 0.0012415 | 0.00031116
19 | 0.0026035 | 0.00065251
20 | 0.00091683 | 0.00022978
21 | 0.003531 | 0.00088495
22 | 0.0087995 | 0.0022054
23 | 0.0038448 | 0.00096361
24 | 0.0021188 | 0.00053102
25 | 0.0075858 | 0.0019012
26 | 0.0034191 | 0.0008569
27 | 0.0008326 | 0.00020867
28 | 0.0039631 | 0.00099325
29 | 0.0017476 | 0.000438
30 | 0.0035393 | 0.00088704
31 | 0.00046606 | 0.00011681
32 | 0.0016936 | 0.00042446
33 | 0.0015246 | 0.00038209
34 | 0.0020702 | 0.00051883
35 | 0.0023913 | 0.00059931
36 | 0.00053509 | 0.00013411
37 | 0.0017226 | 0.00043173
38 | 0.0015765 | 0.0003951
39 | 0.0080285 | 0.0020121
40 | 0.0036534 | 0.00091564
41 | 0.00052761 | 0.00013223
42 | 0.0007956 | 0.0001994
43 | 0.0018424 | 0.00046174
44 | 0.0046666 | 0.0011696
45 | 0.0078572 | 0.0019692
46 | 0.0025606 | 0.00064176
47 | 0.0024937 | 0.00062498
48 | 0.00084255 | 0.00021116
49 | 0.0010352 | 0.00025945
50 | 0.0021588 | 0.00054103
51 | 0.0037941 | 0.0009509
52 | 0.0023976 | 0.00060089
53 | 0.0044955 | 0.0011267

## dtypes
| element | column | dtype
0 | bus | name | object
1 | bus | vn_kv | float64
2 | bus | type | object
3 | bus | zone | object
4 | bus | in_service | bool
5 | load | name | object
6 | load | bus | uint32
7 | load | p_mw | float64
8 | load | q_mvar | float64
9 | load | const_z_percent | float64
10 | load | const_i_percent | float64
11 | load | sn_mva | float64
12 | load | scaling | float64
13 | load | in_service | bool
14 | load | type | object
15 | ext_grid | name | object
16 | ext_grid | bus | uint32
17 | ext_grid | vm_pu | float64
18 | ext_grid | va_degree | float64
19 | ext_grid | slack_weight | float64
20 | ext_grid | in_service | bool
21 | line | name | object
22 | line | std_type | object
23 | line | from_bus | uint32
24 | line | to_bus | uint32
25 | line | length_km | float64
26 | line | r_ohm_per_km | float64
27 | line | x_ohm_per_km | float64
28 | line | c_nf_per_km | float64
29 | line | g_us_per_km | float64
30 | line | max_i_ka | float64
31 | line | df | float64
32 | line | parallel | uint32
33 | line | type | object
34 | line | in_service | bool
35 | trafo | name | object
36 | trafo | std_type | object
37 | trafo | hv_bus | uint32
38 | trafo | lv_bus | uint32
39 | trafo | sn_mva | float64
40 | trafo | vn_hv_kv | float64
41 | trafo | vn_lv_kv | float64
42 | trafo | vk_percent | float64
43 | trafo | vkr_percent | float64
44 | trafo | pfe_kw | float64
45 | trafo | i0_percent | float64
46 | trafo | shift_degree | float64
47 | trafo | tap_side | object
48 | trafo | tap_neutral | int32
49 | trafo | tap_min | int32
50 | trafo | tap_max | int32
51 | trafo | tap_step_percent | float64
52 | trafo | tap_step_degree | float64
53 | trafo | tap_pos | int32
54 | trafo | tap_phase_shifter | bool
55 | trafo | parallel | uint32
56 | trafo | df | float64
57 | trafo | in_service | bool
58 | line_geodata | coords | object
59 | bus_geodata | x | float64
60 | bus_geodata | y | float64
61 | bus_geodata | coords | object
62 | res_bus | vm_pu | float64
63 | res_bus | va_degree | float64
64 | res_bus | p_mw | float64
65 | res_bus | q_mvar | float64
66 | res_line | p_from_mw | float64
67 | res_line | q_from_mvar | float64
68 | res_line | p_to_mw | float64
69 | res_line | q_to_mvar | float64
70 | res_line | pl_mw | float64
71 | res_line | ql_mvar | float64
72 | res_line | i_from_ka | float64
73 | res_line | i_to_ka | float64
74 | res_line | i_ka | float64
75 | res_line | vm_from_pu | float64
76 | res_line | va_from_degree | float64
77 | res_line | vm_to_pu | float64
78 | res_line | va_to_degree | float64
79 | res_line | loading_percent | float64
80 | res_trafo | p_hv_mw | float64
81 | res_trafo | q_hv_mvar | float64
82 | res_trafo | p_lv_mw | float64
83 | res_trafo | q_lv_mvar | float64
84 | res_trafo | pl_mw | float64
85 | res_trafo | ql_mvar | float64
86 | res_trafo | i_hv_ka | float64
87 | res_trafo | i_lv_ka | float64
88 | res_trafo | vm_hv_pu | float64
89 | res_trafo | va_hv_degree | float64
90 | res_trafo | vm_lv_pu | float64
91 | res_trafo | va_lv_degree | float64
92 | res_trafo | loading_percent | float64
93 | res_ext_grid | p_mw | float64
94 | res_ext_grid | q_mvar | float64
95 | res_load | p_mw | float64
96 | res_load | q_mvar | float64

## parameters
| version | format_version | converged | OPF_converged | name | f_hz | sn_mva
0 | 2.14.6 | 2.14.0 | TRUE | FALSE |  | 50 | 1