## bus
| name | vn_kv | type | zone | in_service
0 | bus_LV_2546-11_0_5_node_0 | 0.4 | n |  | TRUE
1 | bus_LV_2546-11_0_5_node_1 | 0.4 | n |  | TRUE
2 | bus_LV_2546-11_0_5_node_2 | 0.4 | n |  | TRUE
3 | bus_LV_2546-11_0_5_node_3 | 0.4 | n |  | TRUE
4 | bus_LV_2546-11_0_5_node_4 | 0.4 | n |  | TRUE
5 | bus_LV_2546-11_0_5_node_5 | 0.4 | n |  | TRUE
6 | bus_LV_2546-11_0_5_node_6 | 0.4 | n |  | TRUE
7 | bus_LV_2546-11_0_5_node_7 | 0.4 | n |  | TRUE
8 | bus_LV_2546-11_0_5_node_50 | 0.4 | n |  | TRUE
9 | bus_LV_2546-11_0_5_node_21 | 0.4 | n |  | TRUE
10 | bus_LV_2546-11_0_5_node_46 | 0.4 | n |  | TRUE
11 | bus_LV_2546-11_0_5_node_13 | 0.4 | n |  | TRUE
12 | bus_LV_2546-11_0_5_node_19 | 0.4 | n |  | TRUE
13 | bus_LV_2546-11_0_5_node_44 | 0.4 | n |  | TRUE
14 | bus_LV_2546-11_0_5_node_43 | 0.4 | n |  | TRUE
15 | bus_LV_2546-11_0_5_node_34 | 0.4 | n |  | TRUE
16 | bus_LV_2546-11_0_5_node_10 | 0.4 | n |  | TRUE
17 | bus_LV_2546-11_0_5_node_8 | 0.4 | n |  | TRUE
18 | bus_LV_2546-11_0_5_node_9 | 0.4 | n |  | TRUE
19 | bus_LV_2546-11_0_5_node_11 | 0.4 | n |  | TRUE
20 | bus_LV_2546-11_0_5_node_12 | 0.4 | n |  | TRUE
21 | bus_LV_2546-11_0_5_node_37 | 0.4 | n |  | TRUE
22 | bus_LV_2546-11_0_5_node_36 | 0.4 | n |  | TRUE
23 | bus_LV_2546-11_0_5_node_14 | 0.4 | n |  | TRUE
24 | bus_LV_2546-11_0_5_node_15 | 0.4 | n |  | TRUE
25 | bus_LV_2546-11_0_5_node_16 | 0.4 | n |  | TRUE
26 | bus_LV_2546-11_0_5_node_17 | 0.4 | n |  | TRUE
27 | bus_LV_2546-11_0_5_node_18 | 0.4 | n |  | TRUE
28 | bus_LV_2546-11_0_5_node_40 | 0.4 | n |  | TRUE
29 | bus_LV_2546-11_0_5_node_30 | 0.4 | n |  | TRUE
30 | bus_LV_2546-11_0_5_node_20 | 0.4 | n |  | TRUE
31 | bus_LV_2546-11_0_5_node_22 | 0.4 | n |  | TRUE
32 | bus_LV_2546-11_0_5_node_26 | 0.4 | n |  | TRUE
33 | bus_LV_2546-11_0_5_node_24 | 0.4 | n |  | TRUE
34 | bus_LV_2546-11_0_5_node_45 | 0.4 | n |  | TRUE
35 | bus_LV_2546-11_0_5_node_25 | 0.4 | n |  | TRUE
36 | bus_LV_2546-11_0_5_node_47 | 0.4 | n |  | TRUE
37 | bus_LV_2546-11_0_5_node_48 | 0.4 | n |  | TRUE
38 | bus_LV_2546-11_0_5_node_27 | 0.4 | n |  | TRUE
39 | bus_LV_2546-11_0_5_node_29 | 0.4 | n |  | TRUE
40 | bus_LV_2546-11_0_5_node_49 | 0.4 | n |  | TRUE
41 | bus_LV_2546-11_0_5_node_52 | 0.4 | n |  | TRUE
42 | bus_LV_2546-11_0_5_node_60 | 0.4 | n |  | TRUE
43 | bus_LV_2546-11_0_5_node_54 | 0.4 | n |  | TRUE
44 | bus_LV_2546-11_0_5_node_42 | 0.4 | n |  | TRUE
45 | bus_LV_2546-11_0_5_node_59 | 0.4 | n |  | TRUE
46 | bus_LV_2546-11_0_5_node_53 | 0.4 | n |  | TRUE
47 | bus_LV_2546-11_0_5_node_58 | 0.4 | n |  | TRUE
48 | bus_LV_2546-11_0_5_node_31 | 0.4 | n |  | TRUE
49 | bus_LV_2546-11_0_5_node_32 | 0.4 | n |  | TRUE
50 | bus_LV_2546-11_0_5_node_33 | 0.4 | n |  | TRUE
51 | bus_MV_521_0_node_5 | 20 | n |  | TRUE

## load
| name | bus | p_mw | q_mvar | const_z_percent | const_i_percent | sn_mva | scaling | in_service | type
0 | LV_2546-11_0_5_load_0 | 0 | 0.085247 | 0.021365 | 0 | 0 |  | 1 | TRUE | wye
1 | LV_2546-11_0_5_load_3 | 3 | 0.014337 | 0.0035932 | 0 | 0 |  | 1 | TRUE | wye
2 | LV_2546-11_0_5_load_5 | 5 | 0.035591 | 0.0089199 | 0 | 0 |  | 1 | TRUE | wye
3 | LV_2546-11_0_5_load_6 | 6 | 0.032112 | 0.0080481 | 0 | 0 |  | 1 | TRUE | wye
4 | LV_2546-11_0_5_load_7 | 7 | 0.0079295 | 0.0019873 | 0 | 0 |  | 1 | TRUE | wye
5 | LV_2546-11_0_5_load_50 | 8 | 0.010064 | 0.0025224 | 0 | 0 |  | 1 | TRUE | wye
6 | LV_2546-11_0_5_load_46 | 10 | 0.018699 | 0.0046864 | 0 | 0 |  | 1 | TRUE | wye
7 | LV_2546-11_0_5_load_19 | 12 | 0.0040483 | 0.0010146 | 0 | 0 |  | 1 | TRUE | wye
8 | LV_2546-11_0_5_load_44 | 13 | 0.03368 | 0.0084411 | 0 | 0 |  | 1 | TRUE | wye
9 | LV_2546-11_0_5_load_43 | 14 | 0.005625 | 0.0014098 | 0 | 0 |  | 1 | TRUE | wye
10 | LV_2546-11_0_5_load_34 | 15 | 0.0073349 | 0.0018383 | 0 | 0 |  | 1 | TRUE | wye
11 | LV_2546-11_0_5_load_8 | 17 | 0.019882 | 0.004983 | 0 | 0 |  | 1 | TRUE | wye
12 | LV_2546-11_0_5_load_9 | 18 | 0.005186 | 0.0012997 | 0 | 0 |  | 1 | TRUE | wye
13 | LV_2546-11_0_5_load_11 | 19 | 0.012016 | 0.0030116 | 0 | 0 |  | 1 | TRUE | wye
14 | LV_2546-11_0_5_load_12 | 20 | 0.022748 | 0.0057012 | 0 | 0 |  | 1 | TRUE | wye
15 | LV_2546-11_0_5_load_37 | 21 | 0.00821 | 0.0020576 | 0 | 0 |  | 1 | TRUE | wye
16 | LV_2546-11_0_5_load_36 | 22 | 0.01026 | 0.0025714 | 0 | 0 |  | 1 | TRUE | wye
17 | LV_2546-11_0_5_load_14 | 23 | 0.0069763 | 0.0017484 | 0 | 0 |  | 1 | TRUE | wye
18 | LV_2546-11_0_5_load_18 | 27 | 0.0022563 | 0.00056548 | 0 | 0 |  | 1 | TRUE | wye
19 | LV_2546-11_0_5_load_40 | 28 | 0.0036162 | 0.00090631 | 0 | 0 |  | 1 | TRUE | wye
20 | LV_2546-11_0_5_load_20 | 30 | 0.0026744 | 0.00067028 | 0 | 0 |  | 1 | TRUE | wye
21 | LV_2546-11_0_5_load_24 | 33 | 0.0019936 | 0.00049964 | 0 | 0 |  | 1 | TRUE | wye
22 | LV_2546-11_0_5_load_45 | 34 | 0.0052141 | 0.0013068 | 0 | 0 |  | 1 | TRUE | wye
23 | LV_2546-11_0_5_load_47 | 36 | 0.00053417 | 0.00013387 | 0 | 0 |  | 1 | TRUE | wye
24 | LV_2546-11_0_5_load_48 | 37 | 0.0060836 | 0.0015247 | 0 | 0 |  | 1 | TRUE | wye
25 | LV_2546-11_0_5_load_52 | 41 | 0.076993 | 0.019296 | 0 | 0 |  | 1 | TRUE | wye
26 | LV_2546-11_0_5_load_60 | 42 | 0.011707 | 0.002934 | 0 | 0 |  | 1 | TRUE | wye
27 | LV_2546-11_0_5_load_42 | 44 | 0.0045592 | 0.0011427 | 0 | 0 |  | 1 | TRUE | wye
28 | LV_2546-11_0_5_load_59 | 45 | 0.015096 | 0.0037833 | 0 | 0 |  | 1 | TRUE | wye
29 | LV_2546-11_0_5_load_53 | 46 | 0.013693 | 0.0034319 | 0 | 0 |  | 1 | TRUE | wye
30 | LV_2546-11_0_5_load_58 | 47 | 0.010587 | 0.0026533 | 0 | 0 |  | 1 | TRUE | wye
31 | LV_2546-11_0_5_load_31 | 48 | 0.014009 | 0.003511 | 0 | 0 |  | 1 | TRUE | wye
32 | LV_2546-11_0_5_load_32 | 49 | 0.0091322 | 0.0022888 | 0 | 0 |  | 1 | TRUE | wye
33 | LV_2546-11_0_5_load_33 | 50 | 0.071989 | 0.018042 | 0 | 0 |  | 1 | TRUE | wye

## ext_grid
| name | bus | vm_pu | va_degree | slack_weight | in_service
0 |  | 13 | 1 | 0 | 1 | TRUE

## line
| name | std_type | from_bus | to_bus | length_km | r_ohm_per_km | x_ohm_per_km | c_nf_per_km | g_us_per_km | max_i_ka | df | parallel | type | in_service
0 | LV_2546-11_0_5_line_0 |  | 0 | 1 | 0.012079 | 0.125 | 0.08 | 261 | 0 | 0.364 | 1 | 5 | cs | TRUE
1 | LV_2546-11_0_5_line_1 |  | 0 | 2 | 0.030749 | 0.125 | 0.08 | 261 | 0 | 0.364 | 1 | 5 | cs | TRUE
2 | LV_2546-11_0_5_line_2 |  | 1 | 3 | 0.034614 | 0.125 | 0.08 | 261 | 0 | 0.364 | 1 | 1 | cs | TRUE
3 | LV_2546-11_0_5_line_3 |  | 1 | 4 | 0.033312 | 0.125 | 0.08 | 261 | 0 | 0.364 | 1 | 5 | cs | TRUE
4 | LV_2546-11_0_5_line_4 |  | 2 | 5 | 0.024598 | 0.125 | 0.08 | 261 | 0 | 0.364 | 1 | 5 | cs | TRUE
5 | LV_2546-11_0_5_line_5 |  | 2 | 6 | 0.019387 | 0.125 | 0.08 | 261 | 0 | 0.364 | 1 | 5 | cs | TRUE
6 | LV_2546-11_0_5_line_6 |  | 2 | 7 | 0.083158 | 0.125 | 0.08 | 261 | 0 | 0.364 | 1 | 1 | cs | TRUE
7 | LV_2546-11_0_5_line_7 |  | 3 | 8 | 0.056858 | 0.125 | 0.08 | 261 | 0 | 0.364 | 1 | 1 | cs | TRUE
8 | LV_2546-11_0_5_line_8 |  | 4 | 9 | 0.026585 | 0.125 | 0.08 | 261 | 0 | 0.364 | 1 | 5 | cs | TRUE
9 | LV_2546-11_0_5_line_9 |  | 5 | 10 | 0.010287 | 0.125 | 0.08 | 261 | 0 | 0.364 | 1 | 5 | cs | TRUE
10 | LV_2546-11_0_5_line_10 |  | 6 | 11 | 0.026099 | 0.125 | 0.08 | 261 | 0 | 0.364 | 1 | 5 | cs | TRUE
11 | LV_2546-11_0_5_line_11 |  | 9 | 12 | 0.04241 | 0.125 | 0.08 | 261 | 0 | 0.364 | 1 | 5 | cs | TRUE
12 | LV_2546-11_0_5_line_12 |  | 10 | 15 | 0.016466 | 0.125 | 0.08 | 261 | 0 | 0.364 | 1 | 2 | cs | TRUE
13 | LV_2546-11_0_5_line_13 |  | 11 | 16 | 0.01216 | 0.125 | 0.08 | 261 | 0 | 0.364 | 1 | 2 | cs | TRUE
14 | LV_2546-11_0_5_line_14 |  | 12 | 30 | 0.011604 | 0.125 | 0.08 | 261 | 0 | 0.364 | 1 | 5 | cs | TRUE
15 | LV_2546-11_0_5_line_15 |  | 13 | 14 | 0.020267 | 0.125 | 0.08 | 261 | 0 | 0.364 | 1 | 5 | cs | TRUE
16 | LV_2546-11_0_5_line_16 |  | 14 | 32 | 0.054015 | 0.125 | 0.08 | 261 | 0 | 0.364 | 1 | 5 | cs | TRUE
17 | LV_2546-11_0_5_line_17 |  | 15 | 49 | 0.011768 | 0.125 | 0.08 | 261 | 0 | 0.364 | 1 | 1 | cs | TRUE
18 | LV_2546-11_0_5_line_18 |  | 16 | 20 | 0.0090626 | 0.125 | 0.08 | 261 | 0 | 0.364 | 1 | 1 | cs | TRUE
19 | LV_2546-11_0_5_line_19 |  | 16 | 17 | 0.014983 | 0.125 | 0.08 | 261 | 0 | 0.364 | 1 | 1 | cs | TRUE
20 | LV_2546-11_0_5_line_20 |  | 17 | 18 | 0.024553 | 0.125 | 0.08 | 261 | 0 | 0.364 | 1 | 1 | cs | TRUE
21 | LV_2546-11_0_5_line_21 |  | 18 | 19 | 0.0011471 | 0.125 | 0.08 | 261 | 0 | 0.364 | 1 | 1 | cs | TRUE
22 | LV_2546-11_0_5_line_22 |  | 19 | 21 | 0.018977 | 0.125 | 0.08 | 261 | 0 | 0.364 | 1 | 1 | cs | TRUE
23 | LV_2546-11_0_5_line_23 |  | 21 | 22 | 0.018347 | 0.125 | 0.08 | 261 | 0 | 0.364 | 1 | 1 | cs | TRUE
24 | LV_2546-11_0_5_line_24 |  | 23 | 24 | 0.04814 | 0.125 | 0.08 | 261 | 0 | 0.364 | 1 | 1 | cs | TRUE
25 | LV_2546-11_0_5_line_25 |  | 23 | 25 | 0.013894 | 0.125 | 0.08 | 261 | 0 | 0.364 | 1 | 1 | cs | TRUE
26 | LV_2546-11_0_5_line_26 |  | 24 | 26 | 0.02571 | 0.125 | 0.08 | 261 | 0 | 0.364 | 1 | 1 | cs | TRUE
27 | LV_2546-11_0_5_line_27 |  | 25 | 27 | 0.046762 | 0.125 | 0.08 | 261 | 0 | 0.364 | 1 | 1 | cs | TRUE
28 | LV_2546-11_0_5_line_28 |  | 26 | 28 | 0.016163 | 0.125 | 0.08 | 261 | 0 | 0.364 | 1 | 1 | cs | TRUE
29 | LV_2546-11_0_5_line_29 |  | 28 | 29 | 0.044342 | 0.125 | 0.08 | 261 | 0 | 0.364 | 1 | 1 | cs | TRUE
30 | LV_2546-11_0_5_line_30 |  | 29 | 44 | 0.038616 | 0.125 | 0.08 | 261 | 0 | 0.364 | 1 | 1 | cs | TRUE
31 | LV_2546-11_0_5_line_31 |  | 29 | 39 | 0.074783 | 0.125 | 0.08 | 261 | 0 | 0.364 | 1 | 1 | cs | TRUE
32 | LV_2546-11_0_5_line_32 |  | 30 | 31 | 0.043753 | 0.125 | 0.08 | 261 | 0 | 0.364 | 1 | 5 | cs | TRUE
33 | LV_2546-11_0_5_line_33 |  | 31 | 32 | 0.018975 | 0.125 | 0.08 | 261 | 0 | 0.364 | 1 | 5 | cs | TRUE
34 | LV_2546-11_0_5_line_34 |  | 31 | 33 | 0.028569 | 0.125 | 0.08 | 261 | 0 | 0.364 | 1 | 5 | cs | TRUE
35 | LV_2546-11_0_5_line_35 |  | 32 | 34 | 0.014633 | 0.125 | 0.08 | 261 | 0 | 0.364 | 1 | 1 | cs | TRUE
36 | LV_2546-11_0_5_line_36 |  | 33 | 35 | 0.10321 | 0.125 | 0.08 | 261 | 0 | 0.364 | 1 | 2 | cs | TRUE
37 | LV_2546-11_0_5_line_37 |  | 35 | 38 | 0.061885 | 0.125 | 0.08 | 261 | 0 | 0.364 | 1 | 1 | cs | TRUE
38 | LV_2546-11_0_5_line_38 |  | 35 | 39 | 0.061595 | 0.125 | 0.08 | 261 | 0 | 0.364 | 1 | 1 | cs | TRUE
39 | LV_2546-11_0_5_line_39 |  | 36 | 37 | 0.040603 | 0.125 | 0.08 | 261 | 0 | 0.364 | 1 | 1 | cs | TRUE
40 | LV_2546-11_0_5_line_40 |  | 37 | 40 | 0.032431 | 0.125 | 0.08 | 261 | 0 | 0.364 | 1 | 1 | cs | TRUE
41 | LV_2546-11_0_5_line_41 |  | 38 | 40 | 0.019565 | 0.125 | 0.08 | 261 | 0 | 0.364 | 1 | 1 | cs | TRUE
42 | LV_2546-11_0_5_line_42 |  | 38 | 41 | 0.0034797 | 0.125 | 0.08 | 261 | 0 | 0.364 | 1 | 1 | cs | TRUE
43 | LV_2546-11_0_5_line_43 |  | 39 | 42 | 0.005289 | 0.125 | 0.08 | 261 | 0 | 0.364 | 1 | 1 | cs | TRUE
44 | LV_2546-11_0_5_line_44 |  | 39 | 43 | 0.026134 | 0.125 | 0.08 | 261 | 0 | 0.364 | 1 | 1 | cs | TRUE
45 | LV_2546-11_0_5_line_45 |  | 40 | 45 | 0.01775 | 0.125 | 0.08 | 261 | 0 | 0.364 | 1 | 1 | cs | TRUE
46 | LV_2546-11_0_5_line_46 |  | 43 | 46 | 0.0020467 | 0.125 | 0.08 | 261 | 0 | 0.364 | 1 | 1 | cs | TRUE
47 | LV_2546-11_0_5_line_47 |  | 44 | 47 | 0.0083259 | 0.125 | 0.08 | 261 | 0 | 0.364 | 1 | 1 | cs | TRUE
48 | LV_2546-11_0_5_line_48 |  | 48 | 49 | 0.015852 | 0.125 | 0.08 | 261 | 0 | 0.364 | 1 | 1 | cs | TRUE
49 | LV_2546-11_0_5_line_49 |  | 48 | 50 | 0.0018584 | 0.125 | 0.08 | 261 | 0 | 0.364 | 1 | 1 | cs | TRUE

## trafo
| name | std_type | hv_bus | lv_bus | sn_mva | vn_hv_kv | vn_lv_kv | vk_percent | vkr_percent | pfe_kw | i0_percent | shift_degree | tap_side | tap_neutral | tap_min | tap_max | tap_step_percent | tap_step_degree | tap_pos | tap_phase_shifter | parallel | df | in_service
0 | LV_2546-11_0_5_trafo_44 | 0.63 MVA 20/0.4 kV | 51 | 13 | 0.63 | 20 | 0.4 | 6 | 1.206 | 1.65 | 0.2619 | 150 | hv | 0 | -2 | 2 | 2.5 | 0 | 0 | FALSE | 1 | 1 | TRUE

## line_geodata
| x0 | y0 | x1 | y1 | x2 | y2 | x3 | y3 | x4 | y4 | x5 | y5
0 | 2596753.1716 | 1226856.4301 | 2596751.7273 | 1226848.5263 | 2596752.3215 | 1226844.5261
1 | 2596755.77 | 1226813.9815 | 2596755.0404 | 1226823.6987 | 2596752.7315 | 1226841.7662 | 2596752.3215 | 1226844.5261
2 | 2596753.1716 | 1226856.4301 | 2596765.8993 | 1226862.9046 | 2596785.6473 | 1226867.7537
3 | 2596753.1716 | 1226856.4301 | 2596748.1255 | 1226858.3118 | 2596740.4889 | 1226862.4852 | 2596726.6357 | 1226875.9009
4 | 2596755.77 | 1226813.9815 | 2596764.1004 | 1226817.0008 | 2596768.3752 | 1226818.0213 | 2596779.3496 | 1226820.8866
5 | 2596755.77 | 1226813.9815 | 2596756.9082 | 1226802.9632 | 2596758.4357 | 1226794.7942
6 | 2596755.77 | 1226813.9815 | 2596742.6414 | 1226808.9414 | 2596731.2559 | 1226804.0338 | 2596680.5218 | 1226778.723
7 | 2596785.6473 | 1226867.7537 | 2596823.995 | 1226877.1698 | 2596840.7689 | 1226881.6875
8 | 2596706.5023 | 1226893.3002 | 2596715.8043 | 1226885.9017 | 2596726.6357 | 1226875.9009
9 | 2596779.3496 | 1226820.8866 | 2596789.3029 | 1226823.4853
10 | 2596763.2325 | 1226769.1398 | 2596758.4357 | 1226794.7942
11 | 2596706.5023 | 1226893.3002 | 2596677.4457 | 1226862.4083
12 | 2596805.2344 | 1226827.6449 | 2596789.3029 | 1226823.4853
13 | 2596763.2325 | 1226769.1398 | 2596765.3403 | 1226757.165
14 | 2596668.8009 | 1226854.699 | 2596674.8968 | 1226859.6985 | 2596677.4457 | 1226862.4083
15 | 2596666.762 | 1226824.7093 | 2596668.9364 | 1226826.549 | 2596677.8175 | 1226825.3544 | 2596683.4964 | 1226829.9761 | 2596684.6103 | 1226829.7531 | 2596684.6103 | 1226829.7531
16 | 2596625.7212 | 1226821.0263 | 2596636.9134 | 1226806.0888 | 2596658.2608 | 1226817.5165 | 2596666.762 | 1226824.7093
17 | 2596816.6207 | 1226830.6177 | 2596805.2344 | 1226827.6449
18 | 2596765.3403 | 1226757.165 | 2596766.6917 | 1226748.2037
19 | 2596765.3403 | 1226757.165 | 2596779.706 | 1226761.4211
20 | 2596779.706 | 1226761.4211 | 2596803.2471 | 1226768.3957
21 | 2596803.2471 | 1226768.3957 | 2596804.347 | 1226768.7215
22 | 2596822.5425 | 1226774.1124 | 2596804.347 | 1226768.7215
23 | 2596822.5425 | 1226774.1124 | 2596840.1338 | 1226779.3241
24 | 2596344.1215 | 1226733.5893 | 2596365.1021 | 1226690.2618
25 | 2596377.2699 | 1226696.9693 | 2596365.1021 | 1226690.2618
26 | 2596344.1215 | 1226733.5893 | 2596356.8483 | 1226737.4613 | 2596368.7789 | 1226740.867
27 | 2596377.2699 | 1226696.9693 | 2596382.4253 | 1226700.2013 | 2596398.3685 | 1226672.3084 | 2596393.6577 | 1226665.1738
28 | 2596368.7789 | 1226740.867 | 2596384.4273 | 1226744.9131
29 | 2596427.899 | 1226753.6046 | 2596389.7975 | 1226746.3016 | 2596384.4273 | 1226744.9131
30 | 2596427.899 | 1226753.6046 | 2596441.428 | 1226731.1276 | 2596447.2532 | 1226720.2022
31 | 2596427.899 | 1226753.6046 | 2596449.204 | 1226756.7045 | 2596476.2419 | 1226765.749 | 2596486.2469 | 1226743.1185
32 | 2596628.0204 | 1226839.08 | 2596653.398 | 1226848.204 | 2596664.0022 | 1226851.9001 | 2596668.8009 | 1226854.699
33 | 2596628.0204 | 1226839.08 | 2596623.9975 | 1226828.187 | 2596625.7212 | 1226821.0263
34 | 2596628.0204 | 1226839.08 | 2596618.9017 | 1226835.9056 | 2596601.9166 | 1226827.5858
35 | 2596625.7212 | 1226821.0263 | 2596621.9881 | 1226813.1905 | 2596621.9504 | 1226807.2373
36 | 2596509.2256 | 1226782.1832 | 2596601.9166 | 1226827.5858
37 | 2596509.2256 | 1226782.1832 | 2596484.2586 | 1226838.8315
38 | 2596486.2469 | 1226743.1185 | 2596476.2419 | 1226765.749 | 2596509.2256 | 1226782.1832
39 | 2596561.4774 | 1226856.4625 | 2596524.4321 | 1226839.8413
40 | 2596502.3754 | 1226846.3473 | 2596507.0904 | 1226835.8271 | 2596523.0244 | 1226842.9774 | 2596524.4321 | 1226839.8413
41 | 2596484.2586 | 1226838.8315 | 2596502.3754 | 1226846.3473
42 | 2596484.2586 | 1226838.8315 | 2596481.0062 | 1226837.5944
43 | 2596481.4484 | 1226740.8646 | 2596486.2469 | 1226743.1185
44 | 2596486.2469 | 1226743.1185 | 2596497.201 | 1226748.2816 | 2596499.1464 | 1226744.6228 | 2596501.8565 | 1226739.507 | 2596503.7868 | 1226735.8593
45 | 2596502.3754 | 1226846.3473 | 2596516.258 | 1226857.4566
46 | 2596503.7868 | 1226735.8593 | 2596505.5896 | 1226736.8283
47 | 2596451.1704 | 1226712.8554 | 2596447.2532 | 1226720.2022
48 | 2596816.6207 | 1226830.6177 | 2596831.9584 | 1226834.6222
49 | 2596833.7565 | 1226835.0917 | 2596831.9584 | 1226834.6222

## bus_geodata
| x | y | coords
0 | 2596752.3215 | 1226844.5261
1 | 2596753.1716 | 1226856.4301
2 | 2596755.77 | 1226813.9815
3 | 2596785.6473 | 1226867.7537
4 | 2596726.6357 | 1226875.9009
5 | 2596779.3496 | 1226820.8866
6 | 2596758.4357 | 1226794.7942
7 | 2596680.5218 | 1226778.723
8 | 2596840.7689 | 1226881.6875
9 | 2596706.5023 | 1226893.3002
10 | 2596789.3029 | 1226823.4853
11 | 2596763.2325 | 1226769.1399
12 | 2596677.4457 | 1226862.4083
13 | 2596684.6103 | 1226829.7531
14 | 2596666.762 | 1226824.7093
15 | 2596805.2344 | 1226827.6449
16 | 2596765.3403 | 1226757.165
17 | 2596779.706 | 1226761.4211
18 | 2596803.2471 | 1226768.3957
19 | 2596804.347 | 1226768.7215
20 | 2596766.6917 | 1226748.2037
21 | 2596822.5425 | 1226774.1124
22 | 2596840.1338 | 1226779.3241
23 | 2596365.1021 | 1226690.2618
24 | 2596344.1215 | 1226733.5893
25 | 2596377.2699 | 1226696.9693
26 | 2596368.7789 | 1226740.867
27 | 2596393.6577 | 1226665.1738
28 | 2596384.4273 | 1226744.9131
29 | 2596427.899 | 1226753.6046
30 | 2596668.8009 | 1226854.699
31 | 2596628.0204 | 1226839.08
32 | 2596625.7212 | 1226821.0263
33 | 2596601.9166 | 1226827.5858
34 | 2596621.9504 | 1226807.2373
35 | 2596509.2256 | 1226782.1832
36 | 2596561.4774 | 1226856.4625
37 | 2596524.4321 | 1226839.8413
38 | 2596484.2586 | 1226838.8315
39 | 2596486.2469 | 1226743.1185
40 | 2596502.3754 | 1226846.3473
41 | 2596481.0062 | 1226837.5944
42 | 2596481.4484 | 1226740.8646
43 | 2596503.7868 | 1226735.8593
44 | 2596447.2532 | 1226720.2022
45 | 2596516.258 | 1226857.4566
46 | 2596505.5896 | 1226736.8283
47 | 2596451.1704 | 1226712.8554
48 | 2596831.9584 | 1226834.6222
49 | 2596816.6207 | 1226830.6177
50 | 2596833.7565 | 1226835.0917
51 | 2596726.6357 | 1226875.9009

## line_std_types
| c_nf_per_km | r_ohm_per_km | x_ohm_per_km | max_i_ka | type | q_mm2 | alpha | voltage_rating
NAYY 4x50 SE | 210 | 0.642 | 0.083 | 0.142 | cs | 50 | 0.00403 | LV
NAYY 4x120 SE | 264 | 0.225 | 0.08 | 0.242 | cs | 120 | 0.00403 | LV
NAYY 4x150 SE | 261 | 0.208 | 0.08 | 0.27 | cs | 150 | 0.00403 | LV
NA2XS2Y 1x95 RM/25 12/20 kV | 216 | 0.313 | 0.132 | 0.252 | cs | 95 | 0.00403 | MV
NA2XS2Y 1x185 RM/25 12/20 kV | 273 | 0.161 | 0.117 | 0.362 | cs | 185 | 0.00403 | MV
NA2XS2Y 1x240 RM/25 12/20 kV | 304 | 0.122 | 0.112 | 0.421 | cs | 240 | 0.00403 | MV
NA2XS2Y 1x95 RM/25 6/10 kV | 315 | 0.313 | 0.123 | 0.249 | cs | 95 | 0.00403 | MV
NA2XS2Y 1x185 RM/25 6/10 kV | 406 | 0.161 | 0.11 | 0.358 | cs | 185 | 0.00403 | MV
NA2XS2Y 1x240 RM/25 6/10 kV | 456 | 0.122 | 0.105 | 0.416 | cs | 240 | 0.00403 | MV
NA2XS2Y 1x150 RM/25 12/20 kV | 250 | 0.206 | 0.116 | 0.319 | cs | 150 | 0.00403 | MV
NA2XS2Y 1x120 RM/25 12/20 kV | 230 | 0.253 | 0.119 | 0.283 | cs | 120 | 0.00403 | MV
NA2XS2Y 1x70 RM/25 12/20 kV | 190 | 0.443 | 0.132 | 0.22 | cs | 70 | 0.00403 | MV
NA2XS2Y 1x150 RM/25 6/10 kV | 360 | 0.206 | 0.11 | 0.315 | cs | 150 | 0.00403 | MV
NA2XS2Y 1x120 RM/25 6/10 kV | 340 | 0.253 | 0.113 | 0.28 | cs | 120 | 0.00403 | MV
NA2XS2Y 1x70 RM/25 6/10 kV | 280 | 0.443 | 0.123 | 0.217 | cs | 70 | 0.00403 | MV
N2XS(FL)2Y 1x120 RM/35 64/110 kV | 112 | 0.153 | 0.166 | 0.366 | cs | 120 | 0.00393 | HV
N2XS(FL)2Y 1x185 RM/35 64/110 kV | 125 | 0.099 | 0.156 | 0.457 | cs | 185 | 0.00393 | HV
N2XS(FL)2Y 1x240 RM/35 64/110 kV | 135 | 0.075 | 0.149 | 0.526 | cs | 240 | 0.00393 | HV
N2XS(FL)2Y 1x300 RM/35 64/110 kV | 144 | 0.06 | 0.144 | 0.588 | cs | 300 | 0.00393 | HV
15-AL1/3-ST1A 0.4 | 11 | 1.8769 | 0.35 | 0.105 | ol | 16 | 0.00403 | LV
24-AL1/4-ST1A 0.4 | 11.25 | 1.2012 | 0.335 | 0.14 | ol | 24 | 0.00403 | LV
48-AL1/8-ST1A 0.4 | 12.2 | 0.5939 | 0.3 | 0.21 | ol | 48 | 0.00403 | LV
94-AL1/15-ST1A 0.4 | 13.2 | 0.306 | 0.29 | 0.35 | ol | 94 | 0.00403 | LV
34-AL1/6-ST1A 10.0 | 9.7 | 0.8342 | 0.36 | 0.17 | ol | 34 | 0.00403 | MV
48-AL1/8-ST1A 10.0 | 10.1 | 0.5939 | 0.35 | 0.21 | ol | 48 | 0.00403 | MV
70-AL1/11-ST1A 10.0 | 10.4 | 0.4132 | 0.339 | 0.29 | ol | 70 | 0.00403 | MV
94-AL1/15-ST1A 10.0 | 10.75 | 0.306 | 0.33 | 0.35 | ol | 94 | 0.00403 | MV
122-AL1/20-ST1A 10.0 | 11.1 | 0.2376 | 0.323 | 0.41 | ol | 122 | 0.00403 | MV
149-AL1/24-ST1A 10.0 | 11.25 | 0.194 | 0.315 | 0.47 | ol | 149 | 0.00403 | MV
34-AL1/6-ST1A 20.0 | 9.15 | 0.8342 | 0.382 | 0.17 | ol | 34 | 0.00403 | MV
48-AL1/8-ST1A 20.0 | 9.5 | 0.5939 | 0.372 | 0.21 | ol | 48 | 0.00403 | MV
70-AL1/11-ST1A 20.0 | 9.7 | 0.4132 | 0.36 | 0.29 | ol | 70 | 0.00403 | MV
94-AL1/15-ST1A 20.0 | 10 | 0.306 | 0.35 | 0.35 | ol | 94 | 0.00403 | MV
122-AL1/20-ST1A 20.0 | 10.3 | 0.2376 | 0.344 | 0.41 | ol | 122 | 0.00403 | MV
149-AL1/24-ST1A 20.0 | 10.5 | 0.194 | 0.337 | 0.47 | ol | 149 | 0.00403 | MV
184-AL1/30-ST1A 20.0 | 10.75 | 0.1571 | 0.33 | 0.535 | ol | 184 | 0.00403 | MV
243-AL1/39-ST1A 20.0 | 11 | 0.1188 | 0.32 | 0.645 | ol | 243 | 0.00403 | MV
48-AL1/8-ST1A 110.0 | 8 | 0.5939 | 0.46 | 0.21 | ol | 48 | 0.00403 | HV
70-AL1/11-ST1A 110.0 | 8.4 | 0.4132 | 0.45 | 0.29 | ol | 70 | 0.00403 | HV
94-AL1/15-ST1A 110.0 | 8.65 | 0.306 | 0.44 | 0.35 | ol | 94 | 0.00403 | HV
122-AL1/20-ST1A 110.0 | 8.5 | 0.2376 | 0.43 | 0.41 | ol | 122 | 0.00403 | HV
149-AL1/24-ST1A 110.0 | 8.75 | 0.194 | 0.41 | 0.47 | ol | 149 | 0.00403 | HV
184-AL1/30-ST1A 110.0 | 8.8 | 0.1571 | 0.4 | 0.535 | ol | 184 | 0.00403 | HV
243-AL1/39-ST1A 110.0 | 9 | 0.1188 | 0.39 | 0.645 | ol | 243 | 0.00403 | HV
305-AL1/39-ST1A 110.0 | 9.2 | 0.0949 | 0.38 | 0.74 | ol | 305 | 0.00403 | HV
490-AL1/64-ST1A 110.0 | 9.75 | 0.059 | 0.37 | 0.96 | ol | 490 | 0.00403 | HV
679-AL1/86-ST1A 110.0 | 9.95 | 0.042 | 0.36 | 1.15 | ol | 679 | 0.00403 | HV
490-AL1/64-ST1A 220.0 | 10 | 0.059 | 0.285 | 0.96 | ol | 490 | 0.00403 | HV
679-AL1/86-ST1A 220.0 | 11.7 | 0.042 | 0.275 | 1.15 | ol | 679 | 0.00403 | HV
490-AL1/64-ST1A 380.0 | 11 | 0.059 | 0.253 | 0.96 | ol | 490 | 0.00403 | HV
679-AL1/86-ST1A 380.0 | 14.6 | 0.042 | 0.25 | 1.15 | ol | 679 | 0.00403 | HV

## trafo_std_types
| i0_percent | pfe_kw | vkr_percent | sn_mva | vn_lv_kv | vn_hv_kv | vk_percent | shift_degree | vector_group | tap_side | tap_neutral | tap_min | tap_max | tap_step_degree | tap_step_percent | tap_phase_shifter
160 MVA 380/110 kV | 0.06 | 60 | 0.25 | 160 | 110 | 380 | 12.2 | 0 | Yy0 | hv | 0 | -9 | 9 | 0 | 1.5 | FALSE
100 MVA 220/110 kV | 0.06 | 55 | 0.26 | 100 | 110 | 220 | 12 | 0 | Yy0 | hv | 0 | -9 | 9 | 0 | 1.5 | FALSE
63 MVA 110/20 kV | 0.04 | 22 | 0.32 | 63 | 20 | 110 | 18 | 150 | YNd5 | hv | 0 | -9 | 9 | 0 | 1.5 | FALSE
40 MVA 110/20 kV | 0.05 | 18 | 0.34 | 40 | 20 | 110 | 16.2 | 150 | YNd5 | hv | 0 | -9 | 9 | 0 | 1.5 | FALSE
25 MVA 110/20 kV | 0.07 | 14 | 0.41 | 25 | 20 | 110 | 12 | 150 | YNd5 | hv | 0 | -9 | 9 | 0 | 1.5 | FALSE
63 MVA 110/10 kV | 0.04 | 22 | 0.32 | 63 | 10 | 110 | 18 | 150 | YNd5 | hv | 0 | -9 | 9 | 0 | 1.5 | FALSE
40 MVA 110/10 kV | 0.05 | 18 | 0.34 | 40 | 10 | 110 | 16.2 | 150 | YNd5 | hv | 0 | -9 | 9 | 0 | 1.5 | FALSE
25 MVA 110/10 kV | 0.07 | 14 | 0.41 | 25 | 10 | 110 | 12 | 150 | YNd5 | hv | 0 | -9 | 9 | 0 | 1.5 | FALSE
0.25 MVA 20/0.4 kV | 0.32 | 0.8 | 1.44 | 0.25 | 0.4 | 20 | 6 | 150 | Yzn5 | hv | 0 | -2 | 2 | 0 | 2.5 | FALSE
0.4 MVA 20/0.4 kV | 0.3375 | 1.35 | 1.425 | 0.4 | 0.4 | 20 | 6 | 150 | Dyn5 | hv | 0 | -2 | 2 | 0 | 2.5 | FALSE
0.63 MVA 20/0.4 kV | 0.2619 | 1.65 | 1.206 | 0.63 | 0.4 | 20 | 6 | 150 | Dyn5 | hv | 0 | -2 | 2 | 0 | 2.5 | FALSE
0.25 MVA 10/0.4 kV | 0.24 | 0.6 | 1.2 | 0.25 | 0.4 | 10 | 4 | 150 | Dyn5 | hv | 0 | -2 | 2 | 0 | 2.5 | FALSE
0.4 MVA 10/0.4 kV | 0.2375 | 0.95 | 1.325 | 0.4 | 0.4 | 10 | 4 | 150 | Dyn5 | hv | 0 | -2 | 2 | 0 | 2.5 | FALSE
0.63 MVA 10/0.4 kV | 0.1873 | 1.18 | 1.0794 | 0.63 | 0.4 | 10 | 4 | 150 | Dyn5 | hv | 0 | -2 | 2 | 0 | 2.5 | FALSE

## trafo3w_std_types
| sn_hv_mva | sn_mv_mva | sn_lv_mva | vn_hv_kv | vn_mv_kv | vn_lv_kv | vk_hv_percent | vk_mv_percent | vk_lv_percent | vkr_hv_percent | vkr_mv_percent | vkr_lv_percent | pfe_kw | i0_percent | shift_mv_degree | shift_lv_degree | vector_group | tap_side | tap_neutral | tap_min | tap_max | tap_step_percent
63/25/38 MVA 110/20/10 kV | 63 | 25 | 38 | 110 | 20 | 10 | 10.4 | 10.4 | 10.4 | 0.28 | 0.32 | 0.35 | 35 | 0.89 | 0 | 0 | YN0yn0yn0 | hv | 0 | -10 | 10 | 1.2
63/25/38 MVA 110/10/10 kV | 63 | 25 | 38 | 110 | 10 | 10 | 10.4 | 10.4 | 10.4 | 0.28 | 0.32 | 0.35 | 35 | 0.89 | 0 | 0 | YN0yn0yn0 | hv | 0 | -10 | 10 | 1.2

## fuse_std_types
| fuse_type | i_rated_a | t_avg | t_min | t_total | x_avg | x_min | x_total
HV 100A | HV 100A | 100 | 0 | [10.0, 3.64, 0.854, 0.281, 0.1, 0.0531, 0.022, 0.01] | [10.0, 4.267, 1.21, 0.403, 0.1, 0.058, 0.022, 0.01] | 0 | [300.0, 350.0, 450.0, 550.0, 700.0, 850.0, 1200.0, 1752.0] | [600.0, 700.0, 900.0, 1150.0, 1665.0, 2000.0, 3000.0, 4313.0]
HV 10A | HV 10A | 10 | 0 | [10.0, 1675.0, 0.344, 0.156, 0.1, 0.0417, 0.0171, 0.01] | [10.0, 1.3, 0.3, 0.155, 0.1, 0.0555, 0.023, 0.01] | 0 | [30.0, 32.0, 35.0, 37.0, 39.0, 50.0, 70.0, 88.0] | [60.0, 70.0, 80.0, 87.0, 94.0, 110.0, 150.0, 216.0]
HV 125A | HV 125A | 125 | 0 | [10.0, 1.82, 0.344, 0.1, 0.0467, 0.0269, 0.01] | [10.0, 2.478, 0.426, 0.1, 0.0427, 0.0211, 0.01] | 0 | [375.0, 500.0, 700.0, 925.0, 1200.0, 1500.0, 2341.0] | [750.0, 1000.0, 1500.0, 2200.0, 3000.0, 4000.0, 5765.0]
HV 160A | HV 160A | 160 | 0 | [10.0, 4.15, 1.03, 0.198, 0.1, 0.051, 0.0172, 0.01] | [10.0, 2.3, 0.734, 0.274, 0.1, 0.046, 0.0177, 0.01] | 0 | [480.0, 550.0, 700.0, 1000.0, 1260.0, 1600.0, 2500.0, 3227.0] | [960.0, 1300.0, 1700.0, 2200.0, 2996.0, 4000.0, 6000.0, 7946.0]
HV 16A | HV 16A | 16 | 0 | [10.0, 0.352, 0.164, 0.1, 0.0649, 0.0342, 0.01] | [10.0, 2.34, 0.722, 0.181, 0.1, 0.055, 0.0296, 0.01] | 0 | [48.0, 60.0, 65.0, 71.0, 80.0, 100.0, 162.0] | [96.0, 110.0, 125.0, 150.0, 168.0, 200.0, 250.0, 398.0]
HV 200A | HV 200A | 200 | 0 | [10.0, 4.267, 1.21, 0.403, 0.1, 0.058, 0.022, 0.01] | [10.0, 3.73, 1.654, 0.328, 0.1, 0.0531, 0.019, 0.01] | 0 | [600.0, 700.0, 900.0, 1150.0, 1665.0, 2000.0, 3000.0, 4313.0] | [1200.0, 1500.0, 1800.0, 2700.0, 3960.0, 5000.0, 7500.0, 10620.0]
HV 20A | HV 20A | 20 | 0 | [10.0, 1.3, 0.3, 0.155, 0.1, 0.0555, 0.023, 0.01] | [10.0, 1.3, 0.161, 0.1, 0.0611, 0.0399, 0.0141, 0.01] | 0 | [60.0, 70.0, 80.0, 87.0, 94.0, 110.0, 150.0, 216.0] | [120.0, 150.0, 200.0, 223.0, 260.0, 300.0, 450.0, 532.0]
HV 25A | HV 25A | 25 | 0 | [10.0, 2.512, 0.833, 0.299, 0.1, 0.0372, 0.0223, 0.01] | [10.0, 3.125, 0.597, 0.198, 0.1, 0.0378, 0.022, 0.01] | 0 | [75.0, 82.0, 90.0, 100.0, 124.0, 170.0, 200.0, 289.0] | [150.0, 170.0, 210.0, 250.0, 294.0, 400.0, 500.0, 711.0]
HV 31.5A | HV 31.5A | 31.5 | 0 | [10.0, 2.34, 0.722, 0.181, 0.1, 0.055, 0.0296, 0.01] | [10.0, 2.84, 0.368, 0.164, 0.1, 0.0621, 0.0378, 0.0195, 0.01] | 0 | [95.0, 110.0, 125.0, 150.0, 165.0, 200.0, 250.0, 390.0] | [189.0, 220.0, 300.0, 350.0, 393.0, 450.0, 530.0, 700.0, 960.0]
HV 40A | HV 40A | 40 | 0 | [10.0, 1.3, 0.161, 0.1, 0.0611, 0.0399, 0.0141, 0.01] | [10.0, 2.05, 0.369, 0.198, 0.1, 0.051, 0.0298, 0.01] | 0 | [120.0, 150.0, 200.0, 223.0, 260.0, 300.0, 450.0, 532.0] | [240.0, 300.0, 400.0, 450.0, 530.0, 650.0, 800.0, 1311.0]
HV 50A | HV 50A | 50 | 0 | [10.0, 3.215, 0.597, 0.198, 0.1, 0.0378, 0.022, 0.01] | [10.0, 3.64, 0.854, 0.281, 0.1, 0.0531, 0.022, 0.01] | 0 | [150.0, 170.0, 210.0, 250.0, 294.0, 400.0, 500.0, 711.0] | [300.0, 350.0, 450.0, 550.0, 700.0, 850.0, 1200.0, 1752.0]
HV 6.3A | HV 6.3A | 6.3 | 0 | [10.0, 1.39, 0.344, 0.168, 0.1, 0.056, 0.0263, 0.01] | [10.0, 1.711, 0.516, 0.198, 0.1, 0.0634, 0.0303, 0.01] | 0 | [19.0, 19.5, 20.4, 20.8, 22.0, 25.0, 32.0, 48.0] | [38.0, 40.0, 43.0, 48.0, 53.0, 60.0, 75.0, 118.0]
HV 63A | HV 63A | 63 | 0 | [10.0, 2.84, 0.368, 0.164, 0.1, 0.0621, 0.0378, 0.0195, 0.01] | [10.0, 1.82, 0.344, 0.1, 0.0467, 0.0269, 0.01] | 0 | [189.0, 220.0, 300.0, 350.0, 393.0, 450.0, 530.0, 700.0, 961.0] | [378.0, 500.0, 700.0, 934.0, 1200.0, 1500.0, 2366.0]
HV 80A | HV 80A | 80 | 0 | [10.0, 2.05, 0.369, 0.198, 0.1, 0.051, 0.0298, 0.01] | [10.0, 4.15, 1.03, 0.198, 0.1, 0.051, 0.0172, 0.01] | 0 | [240.0, 300.0, 400.0, 450.0, 530.0, 650.0, 800.0, 1311.0] | [480.0, 550.0, 700.0, 1000.0, 1260.0, 1600.0, 2500.0, 3227.0]
Siemens NH-1-100 | Siemens NH-1-100 | 100 | [5400.0, 2000.0, 400.0, 20.0, 1.0, 0.2, 0.012, 0.004] | 0 | 0 | [150.0, 190.0, 250.0, 430.0, 900.0, 1250.0, 2700.0, 3600.0] | 0 | 0
Siemens NH-1-125 | Siemens NH-1-125 | 125 | [4800.0, 120.0, 7.0, 0.1, 0.004] | 0 | 0 | [180.0, 400.0, 740.0, 2000.0, 4250.0] | 0 | 0
Siemens NH-1-16 | Siemens NH-1-16 | 16 | [4000.0, 400.0, 2.0, 0.1, 0.04, 0.01] | 0 | 0 | [26.0, 35.0, 75.0, 150.0, 200.0, 300.0] | 0 | 0
Siemens NH-1-160 | Siemens NH-1-160 | 160 | [4800.0, 120.0, 7.0, 0.1, 0.004] | 0 | 0 | [210.0, 500.0, 900.0, 2300.0, 5000.0] | 0 | 0
Siemens NH-1-25 | Siemens NH-1-25 | 25 | [4000.0, 1000.0, 10.0, 0.2, 0.02, 0.01] | 0 | 0 | [40.0, 50.0, 100.0, 210.0, 400.0, 500.0] | 0 | 0
Siemens NH-1-50 | Siemens NH-1-50 | 50 | [4000.0, 40.0, 4.0, 1.0, 0.02, 0.01] | 0 | 0 | [86.0, 200.0, 300.0, 400.0, 1000.0, 1280.0] | 0 | 0
Siemens NH-1-63 | Siemens NH-1-63 | 63 | [4000.0, 100.0, 10.0, 2.0, 0.04, 0.01] | 0 | 0 | [100.0, 200.0, 300.0, 400.0, 1000.0, 1500.0] | 0 | 0
Siemens NH-1-80 | Siemens NH-1-80 | 80 | [4800.0, 120.0, 7.0, 0.1, 0.01] | 0 | 0 | [150.58, 250.0, 450.0, 1150.0, 2470.0] | 0 | 0
Siemens NH-2-1000 | Siemens NH-2-1000 | 1000 | [4800.0, 120.0, 7.0, 0.1, 0.004] | 0 | 0 | [1900.0, 3500.0, 8400.0, 24000.0, 52000.0] | 0 | 0
Siemens NH-2-200 | Siemens NH-2-200 | 200 | [4800.0, 120.0, 7.0, 0.1, 0.004] | 0 | 0 | [280.0, 650.0, 1200.0, 3000.0, 7000.0] | 0 | 0
Siemens NH-2-224 | Siemens NH-2-224 | 224 | [4800.0, 120.0, 7.0, 0.2, 0.04, 0.004] | 0 | 0 | [400.0, 750.0, 1453.0, 3025.0, 4315.0, 7600.0] | 0 | 0
Siemens NH-2-250 | Siemens NH-2-250 | 250 | [4800.0, 120.0, 7.0, 0.1, 0.004] | 0 | 0 | [450.0, 800.0, 1650.0, 4000.0, 8500.0] | 0 | 0
Siemens NH-2-315 | Siemens NH-2-315 | 315 | [4800.0, 120.0, 7.0, 0.1, 0.004] | 0 | 0 | [550.0, 920.0, 1900.0, 5000.0, 11000.0] | 0 | 0
Siemens NH-2-355 | Siemens NH-2-355 | 355 | [4800.0, 120.0, 6.0, 0.1, 0.004] | 0 | 0 | [650.0, 1116.27, 2350.0, 5840.0, 12790.0] | 0 | 0
Siemens NH-2-400 | Siemens NH-2-400 | 400 | [4800.0, 120.0, 7.0, 0.1, 0.004] | 0 | 0 | [720.0, 1350.0, 2800.0, 6500.0, 15000.0] | 0 | 0
Siemens NH-2-425 | Siemens NH-2-425 | 425 | [4800.0, 120.0, 7.0, 0.1, 0.004] | 0 | 0 | [850.0, 1500.0, 3050.0, 7500.0, 16500.0] | 0 | 0
Siemens NH-2-630 | Siemens NH-2-630 | 630 | [4800.0, 120.0, 7.0, 0.1, 0.004] | 0 | 0 | [1200.0, 2000.0, 4800.0, 12000.0, 26000.0] | 0 | 0

## res_bus
| vm_pu | va_degree | p_mw | q_mvar
0 | 0.97828 | -0.41601 | 0.085247 | 0.021365
1 | 0.97909 | -0.40017 | 0 | 0
2 | 0.9767 | -0.44688 | 0 | 0
3 | 0.97831 | -0.41554 | 0.014337 | 0.0035932
4 | 0.98147 | -0.35367 | 0 | 0
5 | 0.97599 | -0.46098 | 0.035591 | 0.0089199
6 | 0.97631 | -0.4547 | 0.032112 | 0.0080481
7 | 0.97609 | -0.45893 | 0.0079295 | 0.0019873
8 | 0.97777 | -0.42597 | 0.010064 | 0.0025224
9 | 0.98337 | -0.31673 | 0 | 0
10 | 0.97575 | -0.46554 | 0.018699 | 0.0046864
11 | 0.97593 | -0.46218 | 0 | 0
12 | 0.98641 | -0.25808 | 0.0040483 | 0.0010146
13 | 1 | 0 | -0.57035 | -0.14728
14 | 0.9979 | -0.039399 | 0.005625 | 0.0014098
15 | 0.97497 | -0.481 | 0.0073349 | 0.0018383
16 | 0.97548 | -0.4709 | 0 | 0
17 | 0.97471 | -0.48616 | 0.019882 | 0.004983
18 | 0.97389 | -0.50224 | 0.005186 | 0.0012997
19 | 0.97386 | -0.50288 | 0.012016 | 0.0030116
20 | 0.97529 | -0.47467 | 0.022748 | 0.0057012
21 | 0.97353 | -0.50933 | 0.00821 | 0.0020576
22 | 0.97336 | -0.51279 | 0.01026 | 0.0025714
23 | 0.97603 | -0.46062 | 0.0069763 | 0.0017484
24 | 0.97644 | -0.45249 | 0 | 0
25 | 0.976 | -0.46119 | 0 | 0
26 | 0.97666 | -0.44815 | 0 | 0
27 | 0.9759 | -0.46313 | 0.0022563 | 0.00056548
28 | 0.9768 | -0.44542 | 0.0036162 | 0.00090631
29 | 0.97733 | -0.43502 | 0 | 0
30 | 0.98725 | -0.24193 | 0.0026744 | 0.00067028
31 | 0.99044 | -0.18086 | 0 | 0
32 | 0.99236 | -0.14414 | 0 | 0
33 | 0.98962 | -0.19652 | 0.0019936 | 0.00049964
34 | 0.99229 | -0.14549 | 0.0052141 | 0.0013068
35 | 0.98233 | -0.33728 | 0 | 0
36 | 0.97604 | -0.46034 | 0.00053417 | 0.00013387
37 | 0.97606 | -0.45995 | 0.0060836 | 0.0015247
38 | 0.97665 | -0.44825 | 0 | 0
39 | 0.97928 | -0.39688 | 0 | 0
40 | 0.97626 | -0.45602 | 0 | 0
41 | 0.9764 | -0.45315 | 0.076993 | 0.019296
42 | 0.97922 | -0.398 | 0.011707 | 0.002934
43 | 0.97895 | -0.40338 | 0 | 0
44 | 0.97679 | -0.44569 | 0.0045592 | 0.0011427
45 | 0.97601 | -0.46092 | 0.015096 | 0.0037833
46 | 0.97892 | -0.40389 | 0.013693 | 0.0034319
47 | 0.97671 | -0.4473 | 0.010587 | 0.0026533
48 | 0.97265 | -0.52663 | 0.014009 | 0.003511
49 | 0.97392 | -0.50155 | 0.0091322 | 0.0022888
50 | 0.97253 | -0.52909 | 0.071989 | 0.018042
51 | 0.99998 | 149.9956 | 0 | 0

## res_line
| p_from_mw | q_from_mvar | p_to_mw | q_to_mvar | pl_mw | ql_mvar | i_from_ka | i_to_ka | i_ka | vm_from_pu | va_from_degree | vm_to_pu | va_to_degree | loading_percent
0 | -0.36135 | -0.090945 | 0.36163 | 0.09112 | 0.00027381 | 0.00017448 | 0.54978 | 0.54978 | 0.54978 | 0.97828 | -0.41601 | 0.97909 | -0.40017 | 30.2075
1 | 0.27611 | 0.069581 | -0.2757 | -0.069322 | 0.00040703 | 0.00025857 | 0.42011 | 0.42011 | 0.42011 | 0.97828 | -0.41601 | 0.9767 | -0.44688 | 23.0831
2 | 0.024424 | 0.0061291 | -0.024406 | -0.006118 | 1.7888e-05 | 1.1014e-05 | 0.037123 | 0.037123 | 0.037123 | 0.97909 | -0.40017 | 0.97831 | -0.41554 | 10.1986
3 | -0.38605 | -0.097249 | 0.38691 | 0.097798 | 0.00086057 | 0.00054867 | 0.5869 | 0.5869 | 0.5869 | 0.97909 | -0.40017 | 0.98147 | -0.35367 | 32.2471
4 | 0.15717 | 0.039548 | -0.15706 | -0.039482 | 0.00010582 | 6.6189e-05 | 0.2395 | 0.2395 | 0.2395 | 0.9767 | -0.44688 | 0.97599 | -0.46098 | 13.1596
5 | 0.1106 | 0.027785 | -0.11056 | -0.02776 | 4.1294e-05 | 2.5215e-05 | 0.16852 | 0.16852 | 0.16852 | 0.9767 | -0.44688 | 0.97631 | -0.4547 | 9.2593
6 | 0.0079341 | 0.0019892 | -0.0079295 | -0.0019873 | 4.5567e-06 | 1.8762e-06 | 0.012088 | 0.012088 | 0.012088 | 0.9767 | -0.44688 | 0.97609 | -0.45893 | 3.3209
7 | 0.010069 | 0.0025249 | -0.010064 | -0.0025224 | 5.0019e-06 | 2.4876e-06 | 0.015316 | 0.015316 | 0.015316 | 0.97831 | -0.41554 | 0.97777 | -0.42597 | 4.2078
8 | -0.38691 | -0.097798 | 0.3876 | 0.098236 | 0.00068679 | 0.00043786 | 0.5869 | 0.5869 | 0.5869 | 0.98147 | -0.35367 | 0.98337 | -0.31673 | 32.2471
9 | 0.12147 | 0.030562 | -0.12145 | -0.030546 | 2.6474e-05 | 1.6301e-05 | 0.18524 | 0.18524 | 0.18524 | 0.97599 | -0.46098 | 0.97575 | -0.46554 | 10.1781
10 | 0.078444 | 0.019712 | -0.078416 | -0.019695 | 2.7989e-05 | 1.6282e-05 | 0.11958 | 0.11958 | 0.11958 | 0.97631 | -0.4547 | 0.97593 | -0.46218 | 6.5702
11 | -0.3876 | -0.098236 | 0.38869 | 0.098934 | 0.0010956 | 0.00069848 | 0.5869 | 0.5869 | 0.5869 | 0.98337 | -0.31673 | 0.98641 | -0.25808 | 32.2471
12 | 0.10275 | 0.025859 | -0.10267 | -0.025811 | 7.5834e-05 | 4.8123e-05 | 0.15673 | 0.15673 | 0.15673 | 0.97575 | -0.46554 | 0.97497 | -0.481 | 21.5283
13 | 0.078416 | 0.019695 | -0.078383 | -0.019675 | 3.2601e-05 | 2.0561e-05 | 0.11958 | 0.11958 | 0.11958 | 0.97593 | -0.46218 | 0.97548 | -0.4709 | 16.4255
14 | -0.39274 | -0.099949 | 0.39305 | 0.10014 | 0.00030604 | 0.00019513 | 0.593 | 0.593 | 0.593 | 0.98641 | -0.25808 | 0.98725 | -0.24193 | 32.5826
15 | 0.5687 | 0.14728 | -0.56761 | -0.14658 | 0.0010929 | 0.00069813 | 0.84793 | 0.84793 | 0.84793 | 1 | 0 | 0.9979 | -0.039399 | 46.5897
16 | 0.56199 | 0.14517 | -0.55913 | -0.14335 | 0.0028554 | 0.0018239 | 0.83954 | 0.83955 | 0.83955 | 0.9979 | -0.039399 | 0.99236 | -0.14414 | 46.1289
17 | 0.095335 | 0.023973 | -0.095242 | -0.023913 | 9.3464e-05 | 5.9671e-05 | 0.14553 | 0.14553 | 0.14553 | 0.97497 | -0.481 | 0.97392 | -0.50155 | 39.9812
18 | 0.022752 | 0.0057037 | -0.022748 | -0.0057012 | 4.0938e-06 | 2.5069e-06 | 0.034707 | 0.034707 | 0.034707 | 0.97548 | -0.4709 | 0.97529 | -0.47467 | 9.535
19 | 0.055631 | 0.013971 | -0.05559 | -0.013945 | 4.0471e-05 | 2.5715e-05 | 0.084871 | 0.084871 | 0.084871 | 0.97548 | -0.4709 | 0.97471 | -0.48616 | 23.3161
20 | 0.035708 | 0.0089624 | -0.035681 | -0.0089452 | 2.7365e-05 | 1.7208e-05 | 0.054518 | 0.054518 | 0.054518 | 0.97471 | -0.48616 | 0.97389 | -0.50224 | 14.9774
21 | 0.030495 | 0.0076454 | -0.030494 | -0.0076449 | 9.339e-07 | 5.8342e-07 | 0.046594 | 0.046594 | 0.046594 | 0.97389 | -0.50224 | 0.97386 | -0.50288 | 12.8005
22 | 0.018477 | 0.0046333 | -0.018472 | -0.0046299 | 5.6729e-06 | 3.3946e-06 | 0.028234 | 0.028234 | 0.028234 | 0.97386 | -0.50288 | 0.97353 | -0.50933 | 7.7565
23 | 0.010262 | 0.0025723 | -0.01026 | -0.0025714 | 1.6926e-06 | 8.5521e-07 | 0.015685 | 0.015685 | 0.015685 | 0.97353 | -0.50933 | 0.97336 | -0.51279 | 4.3091
24 | -0.0092328 | -0.0023133 | 0.0092364 | 0.002315 | 3.5766e-06 | 1.6871e-06 | 0.014076 | 0.014075 | 0.014076 | 0.97603 | -0.46062 | 0.97644 | -0.45249 | 3.867
25 | 0.0022565 | 0.00056489 | -0.0022565 | -0.00056503 | 6.1657e-08 | -1.3418e-07 | 0.00344 | 0.0034401 | 0.0034401 | 0.97603 | -0.46062 | 0.976 | -0.46119 | 0.94507
26 | -0.0092364 | -0.002315 | 0.0092383 | 0.0023159 | 1.9101e-06 | 9.008e-07 | 0.014075 | 0.014075 | 0.014075 | 0.97644 | -0.45249 | 0.97666 | -0.44815 | 3.8669
27 | 0.0022565 | 0.00056503 | -0.0022563 | -0.00056548 | 2.0753e-07 | -4.5152e-07 | 0.0034401 | 0.0034403 | 0.0034403 | 0.976 | -0.46119 | 0.9759 | -0.46313 | 0.94513
28 | -0.0092383 | -0.0023159 | 0.0092395 | 0.0023165 | 1.2008e-06 | 5.6622e-07 | 0.014075 | 0.014075 | 0.014075 | 0.97666 | -0.44815 | 0.9768 | -0.44542 | 3.8669
29 | -0.012856 | -0.0032228 | 0.012862 | 0.0032263 | 6.3775e-06 | 3.5262e-06 | 0.019584 | 0.019584 | 0.019584 | 0.9768 | -0.44542 | 0.97733 | -0.43502 | 5.3802
30 | 0.015154 | 0.0038008 | -0.015147 | -0.0037963 | 7.7099e-06 | 4.4507e-06 | 0.023074 | 0.023074 | 0.023074 | 0.97733 | -0.43502 | 0.97679 | -0.44569 | 6.3391
31 | -0.028017 | -0.0070271 | 0.028068 | 0.0070588 | 5.1031e-05 | 3.1721e-05 | 0.042658 | 0.042658 | 0.042658 | 0.97733 | -0.43502 | 0.97928 | -0.39688 | 11.7192
32 | -0.39572 | -0.10081 | 0.39689 | 0.10156 | 0.0011697 | 0.00074579 | 0.59703 | 0.59703 | 0.59703 | 0.98725 | -0.24193 | 0.99044 | -0.18086 | 32.804
33 | -0.55293 | -0.14141 | 0.55392 | 0.14204 | 0.00098448 | 0.00062884 | 0.83173 | 0.83173 | 0.83173 | 0.99044 | -0.18086 | 0.99236 | -0.14414 | 45.6993
34 | 0.15604 | 0.039852 | -0.15592 | -0.039778 | 0.00011802 | 7.3697e-05 | 0.2347 | 0.2347 | 0.2347 | 0.99044 | -0.18086 | 0.98962 | -0.19652 | 12.8954
35 | 0.0052145 | 0.0013068 | -0.0052141 | -0.0013068 | 3.3547e-07 | 2.5664e-08 | 0.0078189 | 0.007819 | 0.007819 | 0.99236 | -0.14414 | 0.99229 | -0.14549 | 2.1481
36 | 0.15393 | 0.039278 | -0.15289 | -0.038616 | 0.0010389 | 0.00066228 | 0.2317 | 0.2317 | 0.2317 | 0.98962 | -0.19652 | 0.98233 | -0.33728 | 31.8269
37 | 0.099262 | 0.025092 | -0.098737 | -0.024756 | 0.00052521 | 0.00033536 | 0.15044 | 0.15044 | 0.15044 | 0.98233 | -0.33728 | 0.97665 | -0.44825 | 41.3292
38 | 0.053625 | 0.013524 | -0.053473 | -0.013428 | 0.00015253 | 9.684e-05 | 0.081262 | 0.081262 | 0.081262 | 0.98233 | -0.33728 | 0.97928 | -0.39688 | 22.3247
39 | -0.00053417 | -0.00013387 | 0.00053418 | 0.00013337 | 1.0095e-08 | -5.0101e-07 | 0.00081436 | 0.00081418 | 0.00081436 | 0.97604 | -0.46034 | 0.97606 | -0.45995 | 0.22373
40 | -0.0066178 | -0.0016581 | 0.006619 | 0.0016585 | 1.2378e-06 | 3.8678e-07 | 0.010089 | 0.010089 | 0.010089 | 0.97606 | -0.45995 | 0.97626 | -0.45602 | 2.7716
41 | 0.021726 | 0.0054487 | -0.021718 | -0.0054438 | 8.0398e-06 | 4.9008e-06 | 0.033103 | 0.033103 | 0.033103 | 0.97665 | -0.44825 | 0.97626 | -0.45602 | 9.0942
42 | 0.077011 | 0.019308 | -0.076993 | -0.019296 | 1.7965e-05 | 1.1454e-05 | 0.11734 | 0.11734 | 0.11734 | 0.97665 | -0.44825 | 0.9764 | -0.45315 | 32.235
43 | 0.011708 | 0.0029344 | -0.011707 | -0.002934 | 6.2769e-07 | 3.3518e-07 | 0.01779 | 0.01779 | 0.01779 | 0.97928 | -0.39688 | 0.97922 | -0.398 | 4.8873
44 | 0.013698 | 0.0034344 | -0.013694 | -0.0034321 | 4.2459e-06 | 2.3887e-06 | 0.020815 | 0.020815 | 0.020815 | 0.97928 | -0.39688 | 0.97895 | -0.40338 | 5.7183
45 | 0.015099 | 0.0037853 | -0.015096 | -0.0037833 | 3.5256e-06 | 2.0345e-06 | 0.023014 | 0.023015 | 0.023015 | 0.97626 | -0.45602 | 0.97601 | -0.46092 | 6.3227
46 | 0.013694 | 0.0034321 | -0.013693 | -0.0034319 | 3.3253e-07 | 1.8709e-07 | 0.020815 | 0.020815 | 0.020815 | 0.97895 | -0.40338 | 0.97892 | -0.40389 | 5.7183
47 | 0.010587 | 0.0026537 | -0.010587 | -0.0026533 | 8.122e-07 | 4.156e-07 | 0.016129 | 0.016129 | 0.016129 | 0.97679 | -0.44569 | 0.97671 | -0.4473 | 4.431
48 | -0.086007 | -0.021559 | 0.08611 | 0.021624 | 0.00010292 | 6.5669e-05 | 0.13158 | 0.13158 | 0.13158 | 0.97265 | -0.52663 | 0.97392 | -0.50155 | 36.148
49 | 0.071998 | 0.018048 | -0.071989 | -0.018042 | 8.4548e-06 | 5.388e-06 | 0.11015 | 0.11015 | 0.11015 | 0.97265 | -0.52663 | 0.97253 | -0.52909 | 30.2602

## res_trafo
| p_hv_mw | q_hv_mvar | p_lv_mw | q_lv_mvar | pl_mw | ql_mvar | i_hv_ka | i_lv_ka | vm_hv_pu | va_hv_degree | vm_lv_pu | va_lv_degree | loading_percent
0 | -1.2729e-15 | -1.3162e-15 | 0.00165 | 1.2699e-07 | 0.00165 | 1.2699e-07 | 5.2857e-17 | 0.0023815 | 0.99998 | 149.9956 | 1 | 0 | 0.2619

## res_ext_grid
| p_mw | q_mvar
0 | 0.60403 | 0.15572

## res_load
| p_mw | q_mvar
0 | 0.085247 | 0.021365
1 | 0.014337 | 0.0035932
2 | 0.035591 | 0.0089199
3 | 0.032112 | 0.0080481
4 | 0.0079295 | 0.0019873
5 | 0.010064 | 0.0025224
6 | 0.018699 | 0.0046864
7 | 0.0040483 | 0.0010146
8 | 0.03368 | 0.0084411
9 | 0.005625 | 0.0014098
10 | 0.0073349 | 0.0018383
11 | 0.019882 | 0.004983
12 | 0.005186 | 0.0012997
13 | 0.012016 | 0.0030116
14 | 0.022748 | 0.0057012
15 | 0.00821 | 0.0020576
16 | 0.01026 | 0.0025714
17 | 0.0069763 | 0.0017484
18 | 0.0022563 | 0.00056548
19 | 0.0036162 | 0.00090631
20 | 0.0026744 | 0.00067028
21 | 0.0019936 | 0.00049964
22 | 0.0052141 | 0.0013068
23 | 0.00053417 | 0.00013387
24 | 0.0060836 | 0.0015247
25 | 0.076993 | 0.019296
26 | 0.011707 | 0.002934
27 | 0.0045592 | 0.0011427
28 | 0.015096 | 0.0037833
29 | 0.013693 | 0.0034319
30 | 0.010587 | 0.0026533
31 | 0.014009 | 0.003511
32 | 0.0091322 | 0.0022888
33 | 0.071989 | 0.018042

## dtypes
| element | column | dtype
0 | bus | name | object
1 | bus | vn_kv | float64
2 | bus | type | object
3 | bus | zone | object
4 | bus | in_service | bool
5 | load | name | object
6 | load | bus | uint32
7 | load | p_mw | float64
8 | load | q_mvar | float64
9 | load | const_z_percent | float64
10 | load | const_i_percent | float64
11 | load | sn_mva | float64
12 | load | scaling | float64
13 | load | in_service | bool
14 | load | type | object
15 | ext_grid | name | object
16 | ext_grid | bus | uint32
17 | ext_grid | vm_pu | float64
18 | ext_grid | va_degree | float64
19 | ext_grid | slack_weight | float64
20 | ext_grid | in_service | bool
21 | line | name | object
22 | line | std_type | object
23 | line | from_bus | uint32
24 | line | to_bus | uint32
25 | line | length_km | float64
26 | line | r_ohm_per_km | float64
27 | line | x_ohm_per_km | float64
28 | line | c_nf_per_km | float64
29 | line | g_us_per_km | float64
30 | line | max_i_ka | float64
31 | line | df | float64
32 | line | parallel | uint32
33 | line | type | object
34 | line | in_service | bool
35 | trafo | name | object
36 | trafo | std_type | object
37 | trafo | hv_bus | uint32
38 | trafo | lv_bus | uint32
39 | trafo | sn_mva | float64
40 | trafo | vn_hv_kv | float64
41 | trafo | vn_lv_kv | float64
42 | trafo | vk_percent | float64
43 | trafo | vkr_percent | float64
44 | trafo | pfe_kw | float64
45 | trafo | i0_percent | float64
46 | trafo | shift_degree | float64
47 | trafo | tap_side | object
48 | trafo | tap_neutral | int32
49 | trafo | tap_min | int32
50 | trafo | tap_max | int32
51 | trafo | tap_step_percent | float64
52 | trafo | tap_step_degree | float64
53 | trafo | tap_pos | int32
54 | trafo | tap_phase_shifter | bool
55 | trafo | parallel | uint32
56 | trafo | df | float64
57 | trafo | in_service | bool
58 | line_geodata | coords | object
59 | bus_geodata | x | float64
60 | bus_geodata | y | float64
61 | bus_geodata | coords | object
62 | res_bus | vm_pu | float64
63 | res_bus | va_degree | float64
64 | res_bus | p_mw | float64
65 | res_bus | q_mvar | float64
66 | res_line | p_from_mw | float64
67 | res_line | q_from_mvar | float64
68 | res_line | p_to_mw | float64
69 | res_line | q_to_mvar | float64
70 | res_line | pl_mw | float64
71 | res_line | ql_mvar | float64
72 | res_line | i_from_ka | float64
73 | res_line | i_to_ka | float64
74 | res_line | i_ka | float64
75 | res_line | vm_from_pu | float64
76 | res_line | va_from_degree | float64
77 | res_line | vm_to_pu | float64
78 | res_line | va_to_degree | float64
79 | res_line | loading_percent | float64
80 | res_trafo | p_hv_mw | float64
81 | res_trafo | q_hv_mvar | float64
82 | res_trafo | p_lv_mw | float64
83 | res_trafo | q_lv_mvar | float64
84 | res_trafo | pl_mw | float64
85 | res_trafo | ql_mvar | float64
86 | res_trafo | i_hv_ka | float64
87 | res_trafo | i_lv_ka | float64
88 | res_trafo | vm_hv_pu | float64
89 | res_trafo | va_hv_degree | float64
90 | res_trafo | vm_lv_pu | float64
91 | res_trafo | va_lv_degree | float64
92 | res_trafo | loading_percent | float64
93 | res_ext_grid | p_mw | float64
94 | res_ext_grid | q_mvar | float64
95 | res_load | p_mw | float64
96 | res_load | q_mvar | float64

## parameters
| version | format_version | converged | OPF_converged | name | f_hz | sn_mva
0 | 2.14.6 | 2.14.0 | TRUE | FALSE |  | 50 | 1