## bus
| name | vn_kv | type | zone | in_service
0 | bus_LV_2546-16_1_3_node_5 | 0.4 | n |  | TRUE
1 | bus_LV_2546-16_1_3_node_6 | 0.4 | n |  | TRUE
2 | bus_LV_2546-16_1_3_node_8 | 0.4 | n |  | TRUE
3 | bus_LV_2546-16_1_3_node_51 | 0.4 | n |  | TRUE
4 | bus_LV_2546-16_1_3_node_88 | 0.4 | n |  | TRUE
5 | bus_LV_2546-16_1_3_node_14 | 0.4 | n |  | TRUE
6 | bus_LV_2546-16_1_3_node_15 | 0.4 | n |  | TRUE
7 | bus_LV_2546-16_1_3_node_67 | 0.4 | n |  | TRUE
8 | bus_LV_2546-16_1_3_node_53 | 0.4 | n |  | TRUE
9 | bus_LV_2546-16_1_3_node_69 | 0.4 | n |  | TRUE
10 | bus_LV_2546-16_1_3_node_73 | 0.4 | n |  | TRUE
11 | bus_LV_2546-16_1_3_node_22 | 0.4 | n |  | TRUE
12 | bus_LV_2546-16_1_3_node_24 | 0.4 | n |  | TRUE
13 | bus_LV_2546-16_1_3_node_23 | 0.4 | n |  | TRUE
14 | bus_LV_2546-16_1_3_node_25 | 0.4 | n |  | TRUE
15 | bus_LV_2546-16_1_3_node_26 | 0.4 | n |  | TRUE
16 | bus_LV_2546-16_1_3_node_27 | 0.4 | n |  | TRUE
17 | bus_LV_2546-16_1_3_node_52 | 0.4 | n |  | TRUE
18 | bus_LV_2546-16_1_3_node_83 | 0.4 | n |  | TRUE
19 | bus_LV_2546-16_1_3_node_43 | 0.4 | n |  | TRUE
20 | bus_LV_2546-16_1_3_node_38 | 0.4 | n |  | TRUE
21 | bus_LV_2546-16_1_3_node_39 | 0.4 | n |  | TRUE
22 | bus_LV_2546-16_1_3_node_41 | 0.4 | n |  | TRUE
23 | bus_LV_2546-16_1_3_node_42 | 0.4 | n |  | TRUE
24 | bus_LV_2546-16_1_3_node_40 | 0.4 | n |  | TRUE
25 | bus_LV_2546-16_1_3_node_114 | 0.4 | n |  | TRUE
26 | bus_LV_2546-16_1_3_node_98 | 0.4 | n |  | TRUE
27 | bus_LV_2546-16_1_3_node_48 | 0.4 | n |  | TRUE
28 | bus_LV_2546-16_1_3_node_49 | 0.4 | n |  | TRUE
29 | bus_LV_2546-16_1_3_node_50 | 0.4 | n |  | TRUE
30 | bus_LV_2546-16_1_3_node_56 | 0.4 | n |  | TRUE
31 | bus_LV_2546-16_1_3_node_68 | 0.4 | n |  | TRUE
32 | bus_LV_2546-16_1_3_node_61 | 0.4 | n |  | TRUE
33 | bus_LV_2546-16_1_3_node_62 | 0.4 | n |  | TRUE
34 | bus_LV_2546-16_1_3_node_64 | 0.4 | n |  | TRUE
35 | bus_LV_2546-16_1_3_node_72 | 0.4 | n |  | TRUE
36 | bus_LV_2546-16_1_3_node_66 | 0.4 | n |  | TRUE
37 | bus_LV_2546-16_1_3_node_115 | 0.4 | n |  | TRUE
38 | bus_LV_2546-16_1_3_node_74 | 0.4 | n |  | TRUE
39 | bus_LV_2546-16_1_3_node_113 | 0.4 | n |  | TRUE
40 | bus_LV_2546-16_1_3_node_75 | 0.4 | n |  | TRUE
41 | bus_LV_2546-16_1_3_node_80 | 0.4 | n |  | TRUE
42 | bus_LV_2546-16_1_3_node_81 | 0.4 | n |  | TRUE
43 | bus_LV_2546-16_1_3_node_82 | 0.4 | n |  | TRUE
44 | bus_LV_2546-16_1_3_node_84 | 0.4 | n |  | TRUE
45 | bus_LV_2546-16_1_3_node_110 | 0.4 | n |  | TRUE
46 | bus_LV_2546-16_1_3_node_99 | 0.4 | n |  | TRUE
47 | bus_LV_2546-16_1_3_node_100 | 0.4 | n |  | TRUE
48 | bus_LV_2546-16_1_3_node_111 | 0.4 | n |  | TRUE
49 | bus_MV_521_0_node_35 | 20 | n |  | TRUE

## load
| name | bus | p_mw | q_mvar | const_z_percent | const_i_percent | sn_mva | scaling | in_service | type
0 | LV_2546-16_1_3_load_5 | 0 | 0.018032 | 0.0045192 | 0 | 0 |  | 1 | TRUE | wye
1 | LV_2546-16_1_3_load_6 | 1 | 0.026724 | 0.0066976 | 0 | 0 |  | 1 | TRUE | wye
2 | LV_2546-16_1_3_load_88 | 4 | 0.074862 | 0.018762 | 0 | 0 |  | 1 | TRUE | wye
3 | LV_2546-16_1_3_load_67 | 7 | 0.0029172 | 0.00073111 | 0 | 0 |  | 1 | TRUE | wye
4 | LV_2546-16_1_3_load_53 | 8 | 0.0042314 | 0.0010605 | 0 | 0 |  | 1 | TRUE | wye
5 | LV_2546-16_1_3_load_73 | 10 | 0.0018856 | 0.00047259 | 0 | 0 |  | 1 | TRUE | wye
6 | LV_2546-16_1_3_load_22 | 11 | 0.0025547 | 0.00064027 | 0 | 0 |  | 1 | TRUE | wye
7 | LV_2546-16_1_3_load_23 | 13 | 0.00197 | 0.00049373 | 0 | 0 |  | 1 | TRUE | wye
8 | LV_2546-16_1_3_load_25 | 14 | 0.0016384 | 0.00041063 | 0 | 0 |  | 1 | TRUE | wye
9 | LV_2546-16_1_3_load_52 | 17 | 0.0040515 | 0.0010154 | 0 | 0 |  | 1 | TRUE | wye
10 | LV_2546-16_1_3_load_83 | 18 | 0.0035665 | 0.00089386 | 0 | 0 |  | 1 | TRUE | wye
11 | LV_2546-16_1_3_load_43 | 19 | 0.0028479 | 0.00071374 | 0 | 0 |  | 1 | TRUE | wye
12 | LV_2546-16_1_3_load_38 | 20 | 0.0030878 | 0.00077388 | 0 | 0 |  | 1 | TRUE | wye
13 | LV_2546-16_1_3_load_42 | 23 | 0.0023419 | 0.00058694 | 0 | 0 |  | 1 | TRUE | wye
14 | LV_2546-16_1_3_load_114 | 25 | 0.0079858 | 0.0020014 | 0 | 0 |  | 1 | TRUE | wye
15 | LV_2546-16_1_3_load_98 | 26 | 0.0010662 | 0.00026722 | 0 | 0 |  | 1 | TRUE | wye
16 | LV_2546-16_1_3_load_48 | 27 | 0.0084663 | 0.0021219 | 0 | 0 |  | 1 | TRUE | wye
17 | LV_2546-16_1_3_load_49 | 28 | 0.013367 | 0.0033501 | 0 | 0 |  | 1 | TRUE | wye
18 | LV_2546-16_1_3_load_50 | 29 | 0.0044637 | 0.0011187 | 0 | 0 |  | 1 | TRUE | wye
19 | LV_2546-16_1_3_load_68 | 31 | 0.0015847 | 0.00039715 | 0 | 0 |  | 1 | TRUE | wye
20 | LV_2546-16_1_3_load_61 | 32 | 0.00082775 | 0.00020745 | 0 | 0 |  | 1 | TRUE | wye
21 | LV_2546-16_1_3_load_62 | 33 | 0.0020703 | 0.00051886 | 0 | 0 |  | 1 | TRUE | wye
22 | LV_2546-16_1_3_load_64 | 34 | 0.0019137 | 0.00047962 | 0 | 0 |  | 1 | TRUE | wye
23 | LV_2546-16_1_3_load_72 | 35 | 0.0013699 | 0.00034334 | 0 | 0 |  | 1 | TRUE | wye
24 | LV_2546-16_1_3_load_115 | 37 | 0.0049323 | 0.0012361 | 0 | 0 |  | 1 | TRUE | wye
25 | LV_2546-16_1_3_load_74 | 38 | 0.0034153 | 0.00085596 | 0 | 0 |  | 1 | TRUE | wye
26 | LV_2546-16_1_3_load_113 | 39 | 0.0082714 | 0.002073 | 0 | 0 |  | 1 | TRUE | wye
27 | LV_2546-16_1_3_load_75 | 40 | 0.007 | 0.0017544 | 0 | 0 |  | 1 | TRUE | wye
28 | LV_2546-16_1_3_load_80 | 41 | 0.0027171 | 0.00068096 | 0 | 0 |  | 1 | TRUE | wye
29 | LV_2546-16_1_3_load_81 | 42 | 0.0035625 | 0.00089285 | 0 | 0 |  | 1 | TRUE | wye
30 | LV_2546-16_1_3_load_82 | 43 | 0.0027178 | 0.00068114 | 0 | 0 |  | 1 | TRUE | wye
31 | LV_2546-16_1_3_load_84 | 44 | 0.0019934 | 0.0004996 | 0 | 0 |  | 1 | TRUE | wye
32 | LV_2546-16_1_3_load_110 | 45 | 0.0020404 | 0.00051138 | 0 | 0 |  | 1 | TRUE | wye
33 | LV_2546-16_1_3_load_99 | 46 | 0.0029992 | 0.00075168 | 0 | 0 |  | 1 | TRUE | wye
34 | LV_2546-16_1_3_load_100 | 47 | 0.0053935 | 0.0013517 | 0 | 0 |  | 1 | TRUE | wye
35 | LV_2546-16_1_3_load_111 | 48 | 0.0063083 | 0.001581 | 0 | 0 |  | 1 | TRUE | wye

## ext_grid
| name | bus | vm_pu | va_degree | slack_weight | in_service
0 |  | 27 | 1 | 0 | 1 | TRUE

## line
| name | std_type | from_bus | to_bus | length_km | r_ohm_per_km | x_ohm_per_km | c_nf_per_km | g_us_per_km | max_i_ka | df | parallel | type | in_service
0 | LV_2546-16_1_3_line_0 |  | 0 | 1 | 0.027922 | 0.125 | 0.08 | 261 | 0 | 0.364 | 1 | 1 | cs | TRUE
1 | LV_2546-16_1_3_line_1 |  | 1 | 2 | 0.017196 | 0.125 | 0.08 | 261 | 0 | 0.364 | 1 | 1 | cs | TRUE
2 | LV_2546-16_1_3_line_2 |  | 2 | 3 | 0.008673 | 0.125 | 0.08 | 261 | 0 | 0.364 | 1 | 1 | cs | TRUE
3 | LV_2546-16_1_3_line_3 |  | 2 | 4 | 0.03129 | 0.125 | 0.08 | 261 | 0 | 0.364 | 1 | 1 | cs | TRUE
4 | LV_2546-16_1_3_line_4 |  | 3 | 9 | 0.026081 | 0.125 | 0.08 | 261 | 0 | 0.364 | 1 | 1 | cs | TRUE
5 | LV_2546-16_1_3_line_5 |  | 3 | 28 | 0.019894 | 0.125 | 0.08 | 261 | 0 | 0.364 | 1 | 2 | cs | TRUE
6 | LV_2546-16_1_3_line_6 |  | 5 | 6 | 0.015692 | 0.125 | 0.08 | 261 | 0 | 0.364 | 1 | 1 | cs | TRUE
7 | LV_2546-16_1_3_line_7 |  | 5 | 7 | 0.067672 | 0.125 | 0.08 | 261 | 0 | 0.364 | 1 | 1 | cs | TRUE
8 | LV_2546-16_1_3_line_8 |  | 5 | 8 | 0.04487 | 0.125 | 0.08 | 261 | 0 | 0.364 | 1 | 1 | cs | TRUE
9 | LV_2546-16_1_3_line_9 |  | 6 | 9 | 0.056195 | 0.125 | 0.08 | 261 | 0 | 0.364 | 1 | 1 | cs | TRUE
10 | LV_2546-16_1_3_line_10 |  | 6 | 10 | 0.037725 | 0.125 | 0.08 | 261 | 0 | 0.364 | 1 | 1 | cs | TRUE
11 | LV_2546-16_1_3_line_11 |  | 7 | 30 | 0.017558 | 0.125 | 0.08 | 261 | 0 | 0.364 | 1 | 1 | cs | TRUE
12 | LV_2546-16_1_3_line_12 |  | 9 | 39 | 0.015616 | 0.125 | 0.08 | 261 | 0 | 0.364 | 1 | 1 | cs | TRUE
13 | LV_2546-16_1_3_line_13 |  | 10 | 35 | 0.044448 | 0.125 | 0.08 | 261 | 0 | 0.364 | 1 | 1 | cs | TRUE
14 | LV_2546-16_1_3_line_14 |  | 11 | 12 | 0.048864 | 0.125 | 0.08 | 261 | 0 | 0.364 | 1 | 1 | cs | TRUE
15 | LV_2546-16_1_3_line_15 |  | 12 | 15 | 0.017144 | 0.125 | 0.08 | 261 | 0 | 0.364 | 1 | 1 | cs | TRUE
16 | LV_2546-16_1_3_line_16 |  | 12 | 16 | 0.022808 | 0.125 | 0.08 | 261 | 0 | 0.364 | 1 | 1 | cs | TRUE
17 | LV_2546-16_1_3_line_17 |  | 13 | 14 | 0.033655 | 0.125 | 0.08 | 261 | 0 | 0.364 | 1 | 1 | cs | TRUE
18 | LV_2546-16_1_3_line_18 |  | 14 | 17 | 0.025082 | 0.125 | 0.08 | 261 | 0 | 0.364 | 1 | 1 | cs | TRUE
19 | LV_2546-16_1_3_line_19 |  | 15 | 18 | 0.025513 | 0.125 | 0.08 | 261 | 0 | 0.364 | 1 | 1 | cs | TRUE
20 | LV_2546-16_1_3_line_20 |  | 16 | 19 | 0.020363 | 0.125 | 0.08 | 261 | 0 | 0.364 | 1 | 1 | cs | TRUE
21 | LV_2546-16_1_3_line_21 |  | 17 | 29 | 0.016065 | 0.125 | 0.08 | 261 | 0 | 0.364 | 1 | 1 | cs | TRUE
22 | LV_2546-16_1_3_line_22 |  | 18 | 42 | 0.022958 | 0.125 | 0.08 | 261 | 0 | 0.364 | 1 | 1 | cs | TRUE
23 | LV_2546-16_1_3_line_23 |  | 19 | 24 | 0.023089 | 0.125 | 0.08 | 261 | 0 | 0.364 | 1 | 1 | cs | TRUE
24 | LV_2546-16_1_3_line_24 |  | 20 | 21 | 0.0093621 | 0.125 | 0.08 | 261 | 0 | 0.364 | 1 | 1 | cs | TRUE
25 | LV_2546-16_1_3_line_25 |  | 21 | 22 | 0.024245 | 0.125 | 0.08 | 261 | 0 | 0.364 | 1 | 1 | cs | TRUE
26 | LV_2546-16_1_3_line_26 |  | 21 | 23 | 0.016848 | 0.125 | 0.08 | 261 | 0 | 0.364 | 1 | 1 | cs | TRUE
27 | LV_2546-16_1_3_line_27 |  | 22 | 25 | 0.020764 | 0.125 | 0.08 | 261 | 0 | 0.364 | 1 | 1 | cs | TRUE
28 | LV_2546-16_1_3_line_28 |  | 22 | 24 | 0.029104 | 0.125 | 0.08 | 261 | 0 | 0.364 | 1 | 1 | cs | TRUE
29 | LV_2546-16_1_3_line_29 |  | 23 | 26 | 0.014841 | 0.125 | 0.08 | 261 | 0 | 0.364 | 1 | 1 | cs | TRUE
30 | LV_2546-16_1_3_line_30 |  | 25 | 36 | 0.032051 | 0.125 | 0.08 | 261 | 0 | 0.364 | 1 | 1 | cs | TRUE
31 | LV_2546-16_1_3_line_31 |  | 26 | 46 | 0.00054903 | 0.125 | 0.08 | 261 | 0 | 0.364 | 1 | 1 | cs | TRUE
32 | LV_2546-16_1_3_line_32 |  | 27 | 28 | 0.024083 | 0.125 | 0.08 | 261 | 0 | 0.364 | 1 | 2 | cs | TRUE
33 | LV_2546-16_1_3_line_33 |  | 27 | 29 | 0.0025436 | 0.125 | 0.08 | 261 | 0 | 0.364 | 1 | 1 | cs | TRUE
34 | LV_2546-16_1_3_line_34 |  | 30 | 31 | 0.01047 | 0.125 | 0.08 | 261 | 0 | 0.364 | 1 | 1 | cs | TRUE
35 | LV_2546-16_1_3_line_35 |  | 31 | 38 | 0.020744 | 0.125 | 0.08 | 261 | 0 | 0.364 | 1 | 1 | cs | TRUE
36 | LV_2546-16_1_3_line_36 |  | 32 | 33 | 0.025179 | 0.125 | 0.08 | 261 | 0 | 0.364 | 1 | 1 | cs | TRUE
37 | LV_2546-16_1_3_line_37 |  | 33 | 34 | 0.0083146 | 0.125 | 0.08 | 261 | 0 | 0.364 | 1 | 1 | cs | TRUE
38 | LV_2546-16_1_3_line_38 |  | 34 | 35 | 0.024353 | 0.125 | 0.08 | 261 | 0 | 0.364 | 1 | 1 | cs | TRUE
39 | LV_2546-16_1_3_line_39 |  | 36 | 37 | 0.010228 | 0.125 | 0.08 | 261 | 0 | 0.364 | 1 | 1 | cs | TRUE
40 | LV_2546-16_1_3_line_40 |  | 38 | 40 | 0.021366 | 0.125 | 0.08 | 261 | 0 | 0.364 | 1 | 1 | cs | TRUE
41 | LV_2546-16_1_3_line_41 |  | 39 | 47 | 0.048487 | 0.125 | 0.08 | 261 | 0 | 0.364 | 1 | 1 | cs | TRUE
42 | LV_2546-16_1_3_line_42 |  | 41 | 42 | 0.022555 | 0.125 | 0.08 | 261 | 0 | 0.364 | 1 | 1 | cs | TRUE
43 | LV_2546-16_1_3_line_43 |  | 41 | 43 | 0.035411 | 0.125 | 0.08 | 261 | 0 | 0.364 | 1 | 1 | cs | TRUE
44 | LV_2546-16_1_3_line_44 |  | 43 | 44 | 0.011711 | 0.125 | 0.08 | 261 | 0 | 0.364 | 1 | 1 | cs | TRUE
45 | LV_2546-16_1_3_line_45 |  | 44 | 45 | 0.012223 | 0.125 | 0.08 | 261 | 0 | 0.364 | 1 | 1 | cs | TRUE
46 | LV_2546-16_1_3_line_46 |  | 45 | 48 | 0.012727 | 0.125 | 0.08 | 261 | 0 | 0.364 | 1 | 1 | cs | TRUE
47 | LV_2546-16_1_3_line_47 |  | 46 | 47 | 0.03671 | 0.125 | 0.08 | 261 | 0 | 0.364 | 1 | 1 | cs | TRUE

## trafo
| name | std_type | hv_bus | lv_bus | sn_mva | vn_hv_kv | vn_lv_kv | vk_percent | vkr_percent | pfe_kw | i0_percent | shift_degree | tap_side | tap_neutral | tap_min | tap_max | tap_step_percent | tap_step_degree | tap_pos | tap_phase_shifter | parallel | df | in_service
0 | LV_2546-16_1_3_trafo_48 | 0.63 MVA 20/0.4 kV | 49 | 27 | 0.63 | 20 | 0.4 | 6 | 1.206 | 1.65 | 0.2619 | 150 | hv | 0 | -2 | 2 | 2.5 | 0 | 0 | FALSE | 1 | 1 | TRUE

## line_geodata
| x0 | y0 | x1 | y1 | x2 | y2 | x3 | y3 | x4 | y4 | x5 | y5 | x6 | y6 | x7 | y7
0 | 2596957.7094 | 1226957.7358 | 2596952.7836 | 1226968.7325 | 2596946.2938 | 1226983.2181
1 | 2596939.3179 | 1226998.9351 | 2596942.9889 | 1226990.5949 | 2596946.2938 | 1226983.2181
2 | 2596939.3179 | 1226998.9351 | 2596935.8968 | 1227006.9082
3 | 2596939.3179 | 1226998.9351 | 2596910.7087 | 1226986.264
4 | 2596925.8988 | 1227031.0055 | 2596935.8968 | 1227006.9082
5 | 2596935.8968 | 1227006.9082 | 2596954.0721 | 1227014.9976
6 | 2596909.1157 | 1227092.4283 | 2596912.5475 | 1227090.5142 | 2596915.1452 | 1227087.5555 | 2596916.5907 | 1227083.9082 | 2596916.725 | 1227079.9947
7 | 2596909.1157 | 1227092.4283 | 2596912.6205 | 1227099.4861 | 2596917.3546 | 1227109.7786 | 2596939.5995 | 1227144.9986 | 2596943.161 | 1227150.798
8 | 2596909.1157 | 1227092.4283 | 2596888.5337 | 1227132.2993
9 | 2596925.8988 | 1227031.0055 | 2596914.954 | 1227055.7258 | 2596912.7968 | 1227060.5854 | 2596908.6721 | 1227070.549 | 2596911.6282 | 1227071.9371 | 2596914.0771 | 1227074.1037 | 2596915.8215 | 1227076.86 | 2596916.725 | 1227079.9947
10 | 2596916.725 | 1227079.9947 | 2596925.6003 | 1227082.7027 | 2596949.3675 | 1227098.3316
11 | 2596952.349 | 1227165.7597 | 2596943.161 | 1227150.798
12 | 2596925.8988 | 1227031.0055 | 2596939.8286 | 1227038.0648
13 | 2596986.5057 | 1227122.7531 | 2596949.3675 | 1227098.3316
14 | 2597134.0871 | 1227111.8909 | 2597104.1746 | 1227092.6611 | 2597093.0354 | 1227085.387
15 | 2597134.0871 | 1227111.8909 | 2597143.7648 | 1227097.7223
16 | 2597121.2138 | 1227130.7417 | 2597134.0871 | 1227111.8909
17 | 2597046.5186 | 1227056.7038 | 2597036.5955 | 1227051.7268 | 2597015.9901 | 1227042.5558
18 | 2596993.0753 | 1227032.357 | 2597015.9901 | 1227042.5558
19 | 2597143.7648 | 1227097.7223 | 2597137.6398 | 1227093.634 | 2597134.3486 | 1227088.9996 | 2597124.7978 | 1227084.0013 | 2597123.6565 | 1227082.7614
20 | 2597121.2138 | 1227130.7417 | 2597103.1044 | 1227121.4298
21 | 2596993.0753 | 1227032.357 | 2596978.3985 | 1227025.8247
22 | 2597123.6565 | 1227082.7614 | 2597117.8525 | 1227076.4559 | 2597106.7335 | 1227072.5036 | 2597104.7585 | 1227070.8323
23 | 2597082.5712 | 1227110.8716 | 2597103.1044 | 1227121.4298
24 | 2597044.5044 | 1227091.2904 | 2597052.8297 | 1227095.5729
25 | 2597044.5044 | 1227091.2904 | 2597041.5744 | 1227096.6062 | 2597047.6761 | 1227099.338 | 2597055.62 | 1227103.3919 | 2597057.7805 | 1227104.8695
26 | 2597044.5044 | 1227091.2904 | 2597039.5621 | 1227088.5247 | 2597029.5586 | 1227083.5224
27 | 2597057.7805 | 1227104.8695 | 2597048.7418 | 1227123.5628
28 | 2597057.7805 | 1227104.8695 | 2597072.7355 | 1227112.0328 | 2597074.4545 | 1227109.5415 | 2597080.6852 | 1227112.6513 | 2597082.5712 | 1227110.8716
29 | 2597016.3137 | 1227076.8262 | 2597027.1688 | 1227082.3274 | 2597029.5586 | 1227083.5224
30 | 2597069.7189 | 1227140.9291 | 2597072.1869 | 1227136.0027 | 2597048.7418 | 1227123.5628
31 | 2597016.3137 | 1227076.8262 | 2597015.824 | 1227076.578
32 | 2596976.0747 | 1227024.7904 | 2596954.0721 | 1227014.9976
33 | 2596976.0747 | 1227024.7904 | 2596978.3985 | 1227025.8247
34 | 2596952.349 | 1227165.7597 | 2596958.7142 | 1227174.0727
35 | 2596971.3251 | 1227190.5428 | 2596958.7142 | 1227174.0727
36 | 2597035.1495 | 1227154.0512 | 2597013.8009 | 1227140.7019 | 2597013.8009 | 1227140.7019
37 | 2597013.8009 | 1227140.7019 | 2597006.8538 | 1227136.1336
38 | 2596986.5057 | 1227122.7531 | 2597006.8538 | 1227136.1336
39 | 2597069.7189 | 1227140.9291 | 2597071.28 | 1227140.9728 | 2597077.0543 | 1227140.7808 | 2597079.4781 | 1227142.3521
40 | 2596971.3251 | 1227190.5428 | 2596984.3144 | 1227207.5072
41 | 2596939.8286 | 1227038.0648 | 2596983.0788 | 1227059.9833
42 | 2597085.7895 | 1227058.9915 | 2597086.9484 | 1227059.8171 | 2597097.4768 | 1227064.6703 | 2597104.7585 | 1227070.8323
43 | 2597085.7895 | 1227058.9915 | 2597076.5778 | 1227052.4291 | 2597067.467 | 1227048.4647 | 2597061.8717 | 1227043.3201 | 2597064.5798 | 1227037.3407
44 | 2597064.5798 | 1227037.3407 | 2597069.4111 | 1227026.6731 | 2597069.4111 | 1227026.6731
45 | 2597058.8562 | 1227020.6484 | 2597064.1879 | 1227022.9402 | 2597069.4111 | 1227026.6731
46 | 2597047.1637 | 1227015.6224 | 2597058.8562 | 1227020.6484
47 | 2597015.824 | 1227076.578 | 2596983.0788 | 1227059.9833

## bus_geodata
| x | y | coords
0 | 2596957.7094 | 1226957.7358
1 | 2596946.2938 | 1226983.2181
2 | 2596939.3179 | 1226998.9351
3 | 2596935.8968 | 1227006.9082
4 | 2596910.7087 | 1226986.264
5 | 2596909.1157 | 1227092.4283
6 | 2596916.725 | 1227079.9947
7 | 2596943.161 | 1227150.798
8 | 2596888.5337 | 1227132.2993
9 | 2596925.8988 | 1227031.0055
10 | 2596949.3675 | 1227098.3316
11 | 2597093.0354 | 1227085.387
12 | 2597134.0871 | 1227111.8909
13 | 2597046.5186 | 1227056.7038
14 | 2597015.9901 | 1227042.5558
15 | 2597143.7648 | 1227097.7223
16 | 2597121.2138 | 1227130.7417
17 | 2596993.0753 | 1227032.357
18 | 2597123.6565 | 1227082.7614
19 | 2597103.1044 | 1227121.4298
20 | 2597052.8297 | 1227095.5729
21 | 2597044.5044 | 1227091.2904
22 | 2597057.7805 | 1227104.8695
23 | 2597029.5586 | 1227083.5224
24 | 2597082.5712 | 1227110.8716
25 | 2597048.7418 | 1227123.5628
26 | 2597016.3137 | 1227076.8262
27 | 2596976.0747 | 1227024.7904
28 | 2596954.0721 | 1227014.9976
29 | 2596978.3985 | 1227025.8247
30 | 2596952.349 | 1227165.7597
31 | 2596958.7142 | 1227174.0727
32 | 2597035.1495 | 1227154.0512
33 | 2597013.8009 | 1227140.7019
34 | 2597006.8538 | 1227136.1336
35 | 2596986.5057 | 1227122.7531
36 | 2597069.7189 | 1227140.9291
37 | 2597079.4781 | 1227142.3521
38 | 2596971.3251 | 1227190.5428
39 | 2596939.8286 | 1227038.0648
40 | 2596984.3144 | 1227207.5072
41 | 2597085.7895 | 1227058.9915
42 | 2597104.7585 | 1227070.8323
43 | 2597064.5798 | 1227037.3407
44 | 2597069.4111 | 1227026.6731
45 | 2597058.8562 | 1227020.6484
46 | 2597015.824 | 1227076.578
47 | 2596983.0788 | 1227059.9833
48 | 2597047.1637 | 1227015.6224
49 | 2596935.8968 | 1227006.9082

## line_std_types
| c_nf_per_km | r_ohm_per_km | x_ohm_per_km | max_i_ka | type | q_mm2 | alpha | voltage_rating
NAYY 4x50 SE | 210 | 0.642 | 0.083 | 0.142 | cs | 50 | 0.00403 | LV
NAYY 4x120 SE | 264 | 0.225 | 0.08 | 0.242 | cs | 120 | 0.00403 | LV
NAYY 4x150 SE | 261 | 0.208 | 0.08 | 0.27 | cs | 150 | 0.00403 | LV
NA2XS2Y 1x95 RM/25 12/20 kV | 216 | 0.313 | 0.132 | 0.252 | cs | 95 | 0.00403 | MV
NA2XS2Y 1x185 RM/25 12/20 kV | 273 | 0.161 | 0.117 | 0.362 | cs | 185 | 0.00403 | MV
NA2XS2Y 1x240 RM/25 12/20 kV | 304 | 0.122 | 0.112 | 0.421 | cs | 240 | 0.00403 | MV
NA2XS2Y 1x95 RM/25 6/10 kV | 315 | 0.313 | 0.123 | 0.249 | cs | 95 | 0.00403 | MV
NA2XS2Y 1x185 RM/25 6/10 kV | 406 | 0.161 | 0.11 | 0.358 | cs | 185 | 0.00403 | MV
NA2XS2Y 1x240 RM/25 6/10 kV | 456 | 0.122 | 0.105 | 0.416 | cs | 240 | 0.00403 | MV
NA2XS2Y 1x150 RM/25 12/20 kV | 250 | 0.206 | 0.116 | 0.319 | cs | 150 | 0.00403 | MV
NA2XS2Y 1x120 RM/25 12/20 kV | 230 | 0.253 | 0.119 | 0.283 | cs | 120 | 0.00403 | MV
NA2XS2Y 1x70 RM/25 12/20 kV | 190 | 0.443 | 0.132 | 0.22 | cs | 70 | 0.00403 | MV
NA2XS2Y 1x150 RM/25 6/10 kV | 360 | 0.206 | 0.11 | 0.315 | cs | 150 | 0.00403 | MV
NA2XS2Y 1x120 RM/25 6/10 kV | 340 | 0.253 | 0.113 | 0.28 | cs | 120 | 0.00403 | MV
NA2XS2Y 1x70 RM/25 6/10 kV | 280 | 0.443 | 0.123 | 0.217 | cs | 70 | 0.00403 | MV
N2XS(FL)2Y 1x120 RM/35 64/110 kV | 112 | 0.153 | 0.166 | 0.366 | cs | 120 | 0.00393 | HV
N2XS(FL)2Y 1x185 RM/35 64/110 kV | 125 | 0.099 | 0.156 | 0.457 | cs | 185 | 0.00393 | HV
N2XS(FL)2Y 1x240 RM/35 64/110 kV | 135 | 0.075 | 0.149 | 0.526 | cs | 240 | 0.00393 | HV
N2XS(FL)2Y 1x300 RM/35 64/110 kV | 144 | 0.06 | 0.144 | 0.588 | cs | 300 | 0.00393 | HV
15-AL1/3-ST1A 0.4 | 11 | 1.8769 | 0.35 | 0.105 | ol | 16 | 0.00403 | LV
24-AL1/4-ST1A 0.4 | 11.25 | 1.2012 | 0.335 | 0.14 | ol | 24 | 0.00403 | LV
48-AL1/8-ST1A 0.4 | 12.2 | 0.5939 | 0.3 | 0.21 | ol | 48 | 0.00403 | LV
94-AL1/15-ST1A 0.4 | 13.2 | 0.306 | 0.29 | 0.35 | ol | 94 | 0.00403 | LV
34-AL1/6-ST1A 10.0 | 9.7 | 0.8342 | 0.36 | 0.17 | ol | 34 | 0.00403 | MV
48-AL1/8-ST1A 10.0 | 10.1 | 0.5939 | 0.35 | 0.21 | ol | 48 | 0.00403 | MV
70-AL1/11-ST1A 10.0 | 10.4 | 0.4132 | 0.339 | 0.29 | ol | 70 | 0.00403 | MV
94-AL1/15-ST1A 10.0 | 10.75 | 0.306 | 0.33 | 0.35 | ol | 94 | 0.00403 | MV
122-AL1/20-ST1A 10.0 | 11.1 | 0.2376 | 0.323 | 0.41 | ol | 122 | 0.00403 | MV
149-AL1/24-ST1A 10.0 | 11.25 | 0.194 | 0.315 | 0.47 | ol | 149 | 0.00403 | MV
34-AL1/6-ST1A 20.0 | 9.15 | 0.8342 | 0.382 | 0.17 | ol | 34 | 0.00403 | MV
48-AL1/8-ST1A 20.0 | 9.5 | 0.5939 | 0.372 | 0.21 | ol | 48 | 0.00403 | MV
70-AL1/11-ST1A 20.0 | 9.7 | 0.4132 | 0.36 | 0.29 | ol | 70 | 0.00403 | MV
94-AL1/15-ST1A 20.0 | 10 | 0.306 | 0.35 | 0.35 | ol | 94 | 0.00403 | MV
122-AL1/20-ST1A 20.0 | 10.3 | 0.2376 | 0.344 | 0.41 | ol | 122 | 0.00403 | MV
149-AL1/24-ST1A 20.0 | 10.5 | 0.194 | 0.337 | 0.47 | ol | 149 | 0.00403 | MV
184-AL1/30-ST1A 20.0 | 10.75 | 0.1571 | 0.33 | 0.535 | ol | 184 | 0.00403 | MV
243-AL1/39-ST1A 20.0 | 11 | 0.1188 | 0.32 | 0.645 | ol | 243 | 0.00403 | MV
48-AL1/8-ST1A 110.0 | 8 | 0.5939 | 0.46 | 0.21 | ol | 48 | 0.00403 | HV
70-AL1/11-ST1A 110.0 | 8.4 | 0.4132 | 0.45 | 0.29 | ol | 70 | 0.00403 | HV
94-AL1/15-ST1A 110.0 | 8.65 | 0.306 | 0.44 | 0.35 | ol | 94 | 0.00403 | HV
122-AL1/20-ST1A 110.0 | 8.5 | 0.2376 | 0.43 | 0.41 | ol | 122 | 0.00403 | HV
149-AL1/24-ST1A 110.0 | 8.75 | 0.194 | 0.41 | 0.47 | ol | 149 | 0.00403 | HV
184-AL1/30-ST1A 110.0 | 8.8 | 0.1571 | 0.4 | 0.535 | ol | 184 | 0.00403 | HV
243-AL1/39-ST1A 110.0 | 9 | 0.1188 | 0.39 | 0.645 | ol | 243 | 0.00403 | HV
305-AL1/39-ST1A 110.0 | 9.2 | 0.0949 | 0.38 | 0.74 | ol | 305 | 0.00403 | HV
490-AL1/64-ST1A 110.0 | 9.75 | 0.059 | 0.37 | 0.96 | ol | 490 | 0.00403 | HV
679-AL1/86-ST1A 110.0 | 9.95 | 0.042 | 0.36 | 1.15 | ol | 679 | 0.00403 | HV
490-AL1/64-ST1A 220.0 | 10 | 0.059 | 0.285 | 0.96 | ol | 490 | 0.00403 | HV
679-AL1/86-ST1A 220.0 | 11.7 | 0.042 | 0.275 | 1.15 | ol | 679 | 0.00403 | HV
490-AL1/64-ST1A 380.0 | 11 | 0.059 | 0.253 | 0.96 | ol | 490 | 0.00403 | HV
679-AL1/86-ST1A 380.0 | 14.6 | 0.042 | 0.25 | 1.15 | ol | 679 | 0.00403 | HV

## trafo_std_types
| i0_percent | pfe_kw | vkr_percent | sn_mva | vn_lv_kv | vn_hv_kv | vk_percent | shift_degree | vector_group | tap_side | tap_neutral | tap_min | tap_max | tap_step_degree | tap_step_percent | tap_phase_shifter
160 MVA 380/110 kV | 0.06 | 60 | 0.25 | 160 | 110 | 380 | 12.2 | 0 | Yy0 | hv | 0 | -9 | 9 | 0 | 1.5 | FALSE
100 MVA 220/110 kV | 0.06 | 55 | 0.26 | 100 | 110 | 220 | 12 | 0 | Yy0 | hv | 0 | -9 | 9 | 0 | 1.5 | FALSE
63 MVA 110/20 kV | 0.04 | 22 | 0.32 | 63 | 20 | 110 | 18 | 150 | YNd5 | hv | 0 | -9 | 9 | 0 | 1.5 | FALSE
40 MVA 110/20 kV | 0.05 | 18 | 0.34 | 40 | 20 | 110 | 16.2 | 150 | YNd5 | hv | 0 | -9 | 9 | 0 | 1.5 | FALSE
25 MVA 110/20 kV | 0.07 | 14 | 0.41 | 25 | 20 | 110 | 12 | 150 | YNd5 | hv | 0 | -9 | 9 | 0 | 1.5 | FALSE
63 MVA 110/10 kV | 0.04 | 22 | 0.32 | 63 | 10 | 110 | 18 | 150 | YNd5 | hv | 0 | -9 | 9 | 0 | 1.5 | FALSE
40 MVA 110/10 kV | 0.05 | 18 | 0.34 | 40 | 10 | 110 | 16.2 | 150 | YNd5 | hv | 0 | -9 | 9 | 0 | 1.5 | FALSE
25 MVA 110/10 kV | 0.07 | 14 | 0.41 | 25 | 10 | 110 | 12 | 150 | YNd5 | hv | 0 | -9 | 9 | 0 | 1.5 | FALSE
0.25 MVA 20/0.4 kV | 0.32 | 0.8 | 1.44 | 0.25 | 0.4 | 20 | 6 | 150 | Yzn5 | hv | 0 | -2 | 2 | 0 | 2.5 | FALSE
0.4 MVA 20/0.4 kV | 0.3375 | 1.35 | 1.425 | 0.4 | 0.4 | 20 | 6 | 150 | Dyn5 | hv | 0 | -2 | 2 | 0 | 2.5 | FALSE
0.63 MVA 20/0.4 kV | 0.2619 | 1.65 | 1.206 | 0.63 | 0.4 | 20 | 6 | 150 | Dyn5 | hv | 0 | -2 | 2 | 0 | 2.5 | FALSE
0.25 MVA 10/0.4 kV | 0.24 | 0.6 | 1.2 | 0.25 | 0.4 | 10 | 4 | 150 | Dyn5 | hv | 0 | -2 | 2 | 0 | 2.5 | FALSE
0.4 MVA 10/0.4 kV | 0.2375 | 0.95 | 1.325 | 0.4 | 0.4 | 10 | 4 | 150 | Dyn5 | hv | 0 | -2 | 2 | 0 | 2.5 | FALSE
0.63 MVA 10/0.4 kV | 0.1873 | 1.18 | 1.0794 | 0.63 | 0.4 | 10 | 4 | 150 | Dyn5 | hv | 0 | -2 | 2 | 0 | 2.5 | FALSE

## trafo3w_std_types
| sn_hv_mva | sn_mv_mva | sn_lv_mva | vn_hv_kv | vn_mv_kv | vn_lv_kv | vk_hv_percent | vk_mv_percent | vk_lv_percent | vkr_hv_percent | vkr_mv_percent | vkr_lv_percent | pfe_kw | i0_percent | shift_mv_degree | shift_lv_degree | vector_group | tap_side | tap_neutral | tap_min | tap_max | tap_step_percent
63/25/38 MVA 110/20/10 kV | 63 | 25 | 38 | 110 | 20 | 10 | 10.4 | 10.4 | 10.4 | 0.28 | 0.32 | 0.35 | 35 | 0.89 | 0 | 0 | YN0yn0yn0 | hv | 0 | -10 | 10 | 1.2
63/25/38 MVA 110/10/10 kV | 63 | 25 | 38 | 110 | 10 | 10 | 10.4 | 10.4 | 10.4 | 0.28 | 0.32 | 0.35 | 35 | 0.89 | 0 | 0 | YN0yn0yn0 | hv | 0 | -10 | 10 | 1.2

## fuse_std_types
| fuse_type | i_rated_a | t_avg | t_min | t_total | x_avg | x_min | x_total
HV 100A | HV 100A | 100 | 0 | [10.0, 3.64, 0.854, 0.281, 0.1, 0.0531, 0.022, 0.01] | [10.0, 4.267, 1.21, 0.403, 0.1, 0.058, 0.022, 0.01] | 0 | [300.0, 350.0, 450.0, 550.0, 700.0, 850.0, 1200.0, 1752.0] | [600.0, 700.0, 900.0, 1150.0, 1665.0, 2000.0, 3000.0, 4313.0]
HV 10A | HV 10A | 10 | 0 | [10.0, 1675.0, 0.344, 0.156, 0.1, 0.0417, 0.0171, 0.01] | [10.0, 1.3, 0.3, 0.155, 0.1, 0.0555, 0.023, 0.01] | 0 | [30.0, 32.0, 35.0, 37.0, 39.0, 50.0, 70.0, 88.0] | [60.0, 70.0, 80.0, 87.0, 94.0, 110.0, 150.0, 216.0]
HV 125A | HV 125A | 125 | 0 | [10.0, 1.82, 0.344, 0.1, 0.0467, 0.0269, 0.01] | [10.0, 2.478, 0.426, 0.1, 0.0427, 0.0211, 0.01] | 0 | [375.0, 500.0, 700.0, 925.0, 1200.0, 1500.0, 2341.0] | [750.0, 1000.0, 1500.0, 2200.0, 3000.0, 4000.0, 5765.0]
HV 160A | HV 160A | 160 | 0 | [10.0, 4.15, 1.03, 0.198, 0.1, 0.051, 0.0172, 0.01] | [10.0, 2.3, 0.734, 0.274, 0.1, 0.046, 0.0177, 0.01] | 0 | [480.0, 550.0, 700.0, 1000.0, 1260.0, 1600.0, 2500.0, 3227.0] | [960.0, 1300.0, 1700.0, 2200.0, 2996.0, 4000.0, 6000.0, 7946.0]
HV 16A | HV 16A | 16 | 0 | [10.0, 0.352, 0.164, 0.1, 0.0649, 0.0342, 0.01] | [10.0, 2.34, 0.722, 0.181, 0.1, 0.055, 0.0296, 0.01] | 0 | [48.0, 60.0, 65.0, 71.0, 80.0, 100.0, 162.0] | [96.0, 110.0, 125.0, 150.0, 168.0, 200.0, 250.0, 398.0]
HV 200A | HV 200A | 200 | 0 | [10.0, 4.267, 1.21, 0.403, 0.1, 0.058, 0.022, 0.01] | [10.0, 3.73, 1.654, 0.328, 0.1, 0.0531, 0.019, 0.01] | 0 | [600.0, 700.0, 900.0, 1150.0, 1665.0, 2000.0, 3000.0, 4313.0] | [1200.0, 1500.0, 1800.0, 2700.0, 3960.0, 5000.0, 7500.0, 10620.0]
HV 20A | HV 20A | 20 | 0 | [10.0, 1.3, 0.3, 0.155, 0.1, 0.0555, 0.023, 0.01] | [10.0, 1.3, 0.161, 0.1, 0.0611, 0.0399, 0.0141, 0.01] | 0 | [60.0, 70.0, 80.0, 87.0, 94.0, 110.0, 150.0, 216.0] | [120.0, 150.0, 200.0, 223.0, 260.0, 300.0, 450.0, 532.0]
HV 25A | HV 25A | 25 | 0 | [10.0, 2.512, 0.833, 0.299, 0.1, 0.0372, 0.0223, 0.01] | [10.0, 3.125, 0.597, 0.198, 0.1, 0.0378, 0.022, 0.01] | 0 | [75.0, 82.0, 90.0, 100.0, 124.0, 170.0, 200.0, 289.0] | [150.0, 170.0, 210.0, 250.0, 294.0, 400.0, 500.0, 711.0]
HV 31.5A | HV 31.5A | 31.5 | 0 | [10.0, 2.34, 0.722, 0.181, 0.1, 0.055, 0.0296, 0.01] | [10.0, 2.84, 0.368, 0.164, 0.1, 0.0621, 0.0378, 0.0195, 0.01] | 0 | [95.0, 110.0, 125.0, 150.0, 165.0, 200.0, 250.0, 390.0] | [189.0, 220.0, 300.0, 350.0, 393.0, 450.0, 530.0, 700.0, 960.0]
HV 40A | HV 40A | 40 | 0 | [10.0, 1.3, 0.161, 0.1, 0.0611, 0.0399, 0.0141, 0.01] | [10.0, 2.05, 0.369, 0.198, 0.1, 0.051, 0.0298, 0.01] | 0 | [120.0, 150.0, 200.0, 223.0, 260.0, 300.0, 450.0, 532.0] | [240.0, 300.0, 400.0, 450.0, 530.0, 650.0, 800.0, 1311.0]
HV 50A | HV 50A | 50 | 0 | [10.0, 3.215, 0.597, 0.198, 0.1, 0.0378, 0.022, 0.01] | [10.0, 3.64, 0.854, 0.281, 0.1, 0.0531, 0.022, 0.01] | 0 | [150.0, 170.0, 210.0, 250.0, 294.0, 400.0, 500.0, 711.0] | [300.0, 350.0, 450.0, 550.0, 700.0, 850.0, 1200.0, 1752.0]
HV 6.3A | HV 6.3A | 6.3 | 0 | [10.0, 1.39, 0.344, 0.168, 0.1, 0.056, 0.0263, 0.01] | [10.0, 1.711, 0.516, 0.198, 0.1, 0.0634, 0.0303, 0.01] | 0 | [19.0, 19.5, 20.4, 20.8, 22.0, 25.0, 32.0, 48.0] | [38.0, 40.0, 43.0, 48.0, 53.0, 60.0, 75.0, 118.0]
HV 63A | HV 63A | 63 | 0 | [10.0, 2.84, 0.368, 0.164, 0.1, 0.0621, 0.0378, 0.0195, 0.01] | [10.0, 1.82, 0.344, 0.1, 0.0467, 0.0269, 0.01] | 0 | [189.0, 220.0, 300.0, 350.0, 393.0, 450.0, 530.0, 700.0, 961.0] | [378.0, 500.0, 700.0, 934.0, 1200.0, 1500.0, 2366.0]
HV 80A | HV 80A | 80 | 0 | [10.0, 2.05, 0.369, 0.198, 0.1, 0.051, 0.0298, 0.01] | [10.0, 4.15, 1.03, 0.198, 0.1, 0.051, 0.0172, 0.01] | 0 | [240.0, 300.0, 400.0, 450.0, 530.0, 650.0, 800.0, 1311.0] | [480.0, 550.0, 700.0, 1000.0, 1260.0, 1600.0, 2500.0, 3227.0]
Siemens NH-1-100 | Siemens NH-1-100 | 100 | [5400.0, 2000.0, 400.0, 20.0, 1.0, 0.2, 0.012, 0.004] | 0 | 0 | [150.0, 190.0, 250.0, 430.0, 900.0, 1250.0, 2700.0, 3600.0] | 0 | 0
Siemens NH-1-125 | Siemens NH-1-125 | 125 | [4800.0, 120.0, 7.0, 0.1, 0.004] | 0 | 0 | [180.0, 400.0, 740.0, 2000.0, 4250.0] | 0 | 0
Siemens NH-1-16 | Siemens NH-1-16 | 16 | [4000.0, 400.0, 2.0, 0.1, 0.04, 0.01] | 0 | 0 | [26.0, 35.0, 75.0, 150.0, 200.0, 300.0] | 0 | 0
Siemens NH-1-160 | Siemens NH-1-160 | 160 | [4800.0, 120.0, 7.0, 0.1, 0.004] | 0 | 0 | [210.0, 500.0, 900.0, 2300.0, 5000.0] | 0 | 0
Siemens NH-1-25 | Siemens NH-1-25 | 25 | [4000.0, 1000.0, 10.0, 0.2, 0.02, 0.01] | 0 | 0 | [40.0, 50.0, 100.0, 210.0, 400.0, 500.0] | 0 | 0
Siemens NH-1-50 | Siemens NH-1-50 | 50 | [4000.0, 40.0, 4.0, 1.0, 0.02, 0.01] | 0 | 0 | [86.0, 200.0, 300.0, 400.0, 1000.0, 1280.0] | 0 | 0
Siemens NH-1-63 | Siemens NH-1-63 | 63 | [4000.0, 100.0, 10.0, 2.0, 0.04, 0.01] | 0 | 0 | [100.0, 200.0, 300.0, 400.0, 1000.0, 1500.0] | 0 | 0
Siemens NH-1-80 | Siemens NH-1-80 | 80 | [4800.0, 120.0, 7.0, 0.1, 0.01] | 0 | 0 | [150.58, 250.0, 450.0, 1150.0, 2470.0] | 0 | 0
Siemens NH-2-1000 | Siemens NH-2-1000 | 1000 | [4800.0, 120.0, 7.0, 0.1, 0.004] | 0 | 0 | [1900.0, 3500.0, 8400.0, 24000.0, 52000.0] | 0 | 0
Siemens NH-2-200 | Siemens NH-2-200 | 200 | [4800.0, 120.0, 7.0, 0.1, 0.004] | 0 | 0 | [280.0, 650.0, 1200.0, 3000.0, 7000.0] | 0 | 0
Siemens NH-2-224 | Siemens NH-2-224 | 224 | [4800.0, 120.0, 7.0, 0.2, 0.04, 0.004] | 0 | 0 | [400.0, 750.0, 1453.0, 3025.0, 4315.0, 7600.0] | 0 | 0
Siemens NH-2-250 | Siemens NH-2-250 | 250 | [4800.0, 120.0, 7.0, 0.1, 0.004] | 0 | 0 | [450.0, 800.0, 1650.0, 4000.0, 8500.0] | 0 | 0
Siemens NH-2-315 | Siemens NH-2-315 | 315 | [4800.0, 120.0, 7.0, 0.1, 0.004] | 0 | 0 | [550.0, 920.0, 1900.0, 5000.0, 11000.0] | 0 | 0
Siemens NH-2-355 | Siemens NH-2-355 | 355 | [4800.0, 120.0, 6.0, 0.1, 0.004] | 0 | 0 | [650.0, 1116.27, 2350.0, 5840.0, 12790.0] | 0 | 0
Siemens NH-2-400 | Siemens NH-2-400 | 400 | [4800.0, 120.0, 7.0, 0.1, 0.004] | 0 | 0 | [720.0, 1350.0, 2800.0, 6500.0, 15000.0] | 0 | 0
Siemens NH-2-425 | Siemens NH-2-425 | 425 | [4800.0, 120.0, 7.0, 0.1, 0.004] | 0 | 0 | [850.0, 1500.0, 3050.0, 7500.0, 16500.0] | 0 | 0
Siemens NH-2-630 | Siemens NH-2-630 | 630 | [4800.0, 120.0, 7.0, 0.1, 0.004] | 0 | 0 | [1200.0, 2000.0, 4800.0, 12000.0, 26000.0] | 0 | 0

## res_bus
| vm_pu | va_degree | p_mw | q_mvar
0 | 0.99349 | -0.12486 | 0.018032 | 0.0045192
1 | 0.99395 | -0.11597 | 0.026724 | 0.0066976
2 | 0.99465 | -0.1024 | 0 | 0
3 | 0.9956 | -0.08414 | 0 | 0
4 | 0.99251 | -0.14376 | 0.074862 | 0.018762
5 | 0.99173 | -0.15864 | 0 | 0
6 | 0.992 | -0.15332 | 0 | 0
7 | 0.99081 | -0.17655 | 0.0029172 | 0.00073111
8 | 0.99156 | -0.16201 | 0.0042314 | 0.0010605
9 | 0.9934 | -0.12626 | 0 | 0
10 | 0.99173 | -0.15871 | 0.0018856 | 0.00047259
11 | 0.98349 | -0.31817 | 0.0025547 | 0.00064027
12 | 0.9836 | -0.31592 | 0 | 0
13 | 0.99972 | -0.0054186 | 0.00197 | 0.00049373
14 | 0.99978 | -0.0042621 | 0.0016384 | 0.00041063
15 | 0.98324 | -0.323 | 0 | 0
16 | 0.98414 | -0.30546 | 0 | 0
17 | 0.99986 | -0.0026834 | 0.0040515 | 0.0010154
18 | 0.9827 | -0.33355 | 0.0035665 | 0.00089386
19 | 0.98462 | -0.29614 | 0.0028479 | 0.00071374
20 | 0.98688 | -0.25221 | 0.0030878 | 0.00077388
21 | 0.9869 | -0.25169 | 0 | 0
22 | 0.98598 | -0.2696 | 0 | 0
23 | 0.98759 | -0.23834 | 0.0023419 | 0.00058694
24 | 0.98522 | -0.28439 | 0 | 0
25 | 0.98574 | -0.27441 | 0.0079858 | 0.0020014
26 | 0.98823 | -0.22597 | 0.0010662 | 0.00026722
27 | 1 | 0 | -0.24025 | -0.060521
28 | 0.99752 | -0.047261 | 0.013367 | 0.0033501
29 | 0.99997 | -0.00053761 | 0.0044637 | 0.0011187
30 | 0.99061 | -0.1803 | 0 | 0
31 | 0.9905 | -0.18253 | 0.0015847 | 0.00039715
32 | 0.99133 | -0.16646 | 0.00082775 | 0.00020745
33 | 0.99135 | -0.16609 | 0.0020703 | 0.00051886
34 | 0.99137 | -0.16566 | 0.0019137 | 0.00047962
35 | 0.99147 | -0.16359 | 0.0013699 | 0.00034334
36 | 0.98559 | -0.27725 | 0 | 0
37 | 0.98554 | -0.27815 | 0.0049323 | 0.0012361
38 | 0.9903 | -0.18637 | 0.0034153 | 0.00085596
39 | 0.99248 | -0.14404 | 0.0082714 | 0.002073
40 | 0.99016 | -0.18903 | 0.007 | 0.0017544
41 | 0.98196 | -0.34799 | 0.0027171 | 0.00068096
42 | 0.98229 | -0.34156 | 0.0035625 | 0.00089285
43 | 0.98154 | -0.35636 | 0.0027178 | 0.00068114
44 | 0.98142 | -0.35855 | 0.0019934 | 0.0004996
45 | 0.98133 | -0.3604 | 0.0020404 | 0.00051138
46 | 0.98826 | -0.2255 | 0.0029992 | 0.00075168
47 | 0.98997 | -0.19232 | 0.0053935 | 0.0013517
48 | 0.98125 | -0.36185 | 0.0063083 | 0.001581
49 | 0.99998 | 149.9956 | 0 | 0

## res_line
| p_from_mw | q_from_mvar | p_to_mw | q_to_mvar | pl_mw | ql_mvar | i_from_ka | i_to_ka | i_ka | vm_from_pu | va_from_degree | vm_to_pu | va_to_degree | loading_percent
0 | -0.018032 | -0.0045192 | 0.018039 | 0.0045237 | 7.6374e-06 | 4.5262e-06 | 0.027007 | 0.027007 | 0.027007 | 0.99349 | -0.12486 | 0.99395 | -0.11597 | 7.4196
1 | -0.044763 | -0.011221 | 0.044792 | 0.01124 | 2.896e-05 | 1.8311e-05 | 0.067015 | 0.067015 | 0.067015 | 0.99395 | -0.11597 | 0.99465 | -0.1024 | 18.4107
2 | -0.1198 | -0.030096 | 0.11991 | 0.030163 | 0.0001045 | 6.6769e-05 | 0.17925 | 0.17925 | 0.17925 | 0.99465 | -0.1024 | 0.9956 | -0.08414 | 49.2449
3 | 0.07501 | 0.018856 | -0.074862 | -0.018762 | 0.00014781 | 9.4193e-05 | 0.11224 | 0.11224 | 0.11224 | 0.99465 | -0.1024 | 0.99251 | -0.14376 | 30.8343
4 | 0.092316 | 0.023402 | -0.092129 | -0.023283 | 0.00018644 | 0.00011899 | 0.13807 | 0.13807 | 0.13807 | 0.9956 | -0.08414 | 0.9934 | -0.12626 | 37.931
5 | -0.21222 | -0.053565 | 0.2126 | 0.053805 | 0.0003756 | 0.00023986 | 0.31732 | 0.31732 | 0.31732 | 0.9956 | -0.08414 | 0.99752 | -0.047261 | 43.5879
6 | -0.019168 | -0.0048093 | 0.019173 | 0.0048122 | 4.8681e-06 | 2.913e-06 | 0.028762 | 0.028762 | 0.028762 | 0.99173 | -0.15864 | 0.992 | -0.15332 | 7.9017
7 | 0.014936 | 0.003749 | -0.014923 | -0.0037417 | 1.2748e-05 | 7.2861e-06 | 0.022413 | 0.022413 | 0.022413 | 0.99173 | -0.15864 | 0.99081 | -0.17655 | 6.1574
8 | 0.0042321 | 0.0010603 | -0.0042314 | -0.0010605 | 6.7845e-07 | -1.4466e-07 | 0.0063498 | 0.00635 | 0.00635 | 0.99173 | -0.15864 | 0.99156 | -0.16201 | 1.7445
9 | -0.027244 | -0.0068349 | 0.02728 | 0.0068567 | 3.5198e-05 | 2.18e-05 | 0.040869 | 0.040869 | 0.040869 | 0.992 | -0.15332 | 0.9934 | -0.12626 | 11.2278
10 | 0.0080714 | 0.0020226 | -0.0080693 | -0.0020218 | 2.0737e-06 | 8.4024e-07 | 0.012107 | 0.012107 | 0.012107 | 0.992 | -0.15332 | 0.99173 | -0.15871 | 3.3262
11 | 0.012006 | 0.0030106 | -0.012004 | -0.0030094 | 2.1408e-06 | 1.144e-06 | 0.018032 | 0.018032 | 0.018032 | 0.99081 | -0.17655 | 0.99061 | -0.1803 | 4.9538
12 | 0.06485 | 0.016426 | -0.064794 | -0.016391 | 5.5328e-05 | 3.5208e-05 | 0.0972 | 0.0972 | 0.0972 | 0.9934 | -0.12626 | 0.99248 | -0.14404 | 26.7033
13 | 0.0061836 | 0.0015492 | -0.0061822 | -0.0015489 | 1.4348e-06 | 3.4491e-07 | 0.0092779 | 0.0092781 | 0.0092781 | 0.99173 | -0.15871 | 0.99147 | -0.16359 | 2.5489
14 | -0.0025547 | -0.00064027 | 0.002555 | 0.00063983 | 2.7375e-07 | -4.4494e-07 | 0.0038653 | 0.0038651 | 0.0038653 | 0.98349 | -0.31817 | 0.9836 | -0.31592 | 1.0619
15 | 0.022945 | 0.0057637 | -0.022937 | -0.005759 | 7.7484e-06 | 4.7415e-06 | 0.034716 | 0.034717 | 0.034717 | 0.9836 | -0.31592 | 0.98324 | -0.323 | 9.5375
16 | -0.0255 | -0.0064035 | 0.025513 | 0.0064114 | 1.2731e-05 | 7.8584e-06 | 0.038581 | 0.038581 | 0.038581 | 0.9836 | -0.31592 | 0.98414 | -0.30546 | 10.5993
17 | -0.00197 | -0.00049373 | 0.0019701 | 0.00049336 | 1.0851e-07 | -3.7187e-07 | 0.0029322 | 0.0029321 | 0.0029322 | 0.99972 | -0.0054186 | 0.99978 | -0.0042621 | 0.80555
18 | -0.0036085 | -0.00090399 | 0.0036088 | 0.00090383 | 2.7129e-07 | -1.5531e-07 | 0.0053706 | 0.0053705 | 0.0053706 | 0.99978 | -0.0042621 | 0.99986 | -0.0026834 | 1.4754
19 | 0.022937 | 0.005759 | -0.022926 | -0.0057519 | 1.1531e-05 | 7.0565e-06 | 0.034717 | 0.034717 | 0.034717 | 0.98324 | -0.323 | 0.9827 | -0.33355 | 9.5375
20 | -0.025513 | -0.0064114 | 0.025524 | 0.0064184 | 1.1367e-05 | 7.0158e-06 | 0.038581 | 0.038581 | 0.038581 | 0.98414 | -0.30546 | 0.98462 | -0.29614 | 10.5993
21 | -0.0076603 | -0.0019192 | 0.0076611 | 0.0019195 | 7.8291e-07 | 2.9034e-07 | 0.0114 | 0.0114 | 0.0114 | 0.99986 | -0.0026834 | 0.99997 | -0.00053761 | 3.1319
22 | 0.019359 | 0.0048581 | -0.019352 | -0.0048536 | 7.3991e-06 | 4.4447e-06 | 0.029316 | 0.029316 | 0.029316 | 0.9827 | -0.33355 | 0.98229 | -0.34156 | 8.0539
23 | -0.028372 | -0.0071322 | 0.028388 | 0.0071421 | 1.5924e-05 | 9.8973e-06 | 0.042885 | 0.042885 | 0.042885 | 0.98462 | -0.29614 | 0.98522 | -0.28439 | 11.7816
24 | -0.0030878 | -0.00077388 | 0.0030879 | 0.00077381 | 7.6101e-08 | -7.0921e-08 | 0.0046558 | 0.0046558 | 0.0046558 | 0.98688 | -0.25221 | 0.9869 | -0.25169 | 1.2791
25 | 0.041365 | 0.010416 | -0.04133 | -0.010394 | 3.5386e-05 | 2.2338e-05 | 0.062386 | 0.062387 | 0.062387 | 0.9869 | -0.25169 | 0.98598 | -0.2696 | 17.1392
26 | -0.044453 | -0.01119 | 0.044482 | 0.011208 | 2.8397e-05 | 1.7959e-05 | 0.067042 | 0.067042 | 0.067042 | 0.9869 | -0.25169 | 0.98759 | -0.23834 | 18.4182
27 | 0.012922 | 0.0032392 | -0.012919 | -0.0032376 | 2.9613e-06 | 1.6305e-06 | 0.019502 | 0.019502 | 0.019502 | 0.98598 | -0.2696 | 0.98574 | -0.27441 | 5.3576
28 | 0.028408 | 0.0071545 | -0.028388 | -0.0071421 | 2.0072e-05 | 1.2475e-05 | 0.042885 | 0.042885 | 0.042885 | 0.98598 | -0.2696 | 0.98522 | -0.28439 | 11.7816
29 | -0.046824 | -0.011795 | 0.046851 | 0.011812 | 2.7718e-05 | 1.7549e-05 | 0.070571 | 0.070571 | 0.070571 | 0.98759 | -0.23834 | 0.98823 | -0.22597 | 19.3876
30 | 0.0049332 | 0.0012362 | -0.0049325 | -0.0012362 | 6.6653e-07 | 1.8064e-08 | 0.0074468 | 0.0074469 | 0.0074469 | 0.98574 | -0.27441 | 0.98559 | -0.27725 | 2.0459
31 | -0.047917 | -0.01208 | 0.047919 | 0.01208 | 1.0726e-06 | 6.794e-07 | 0.072176 | 0.072176 | 0.072176 | 0.98823 | -0.22597 | 0.98826 | -0.2255 | 19.8286
32 | 0.22648 | 0.057483 | -0.22597 | -0.057155 | 0.00051363 | 0.00032809 | 0.33726 | 0.33726 | 0.33726 | 1 | 0 | 0.99752 | -0.047261 | 46.3268
33 | 0.012125 | 0.0030384 | -0.012125 | -0.0030382 | 3.105e-07 | 1.6535e-07 | 0.018042 | 0.018042 | 0.018042 | 1 | 0 | 0.99997 | -0.00053761 | 4.9566
34 | 0.012004 | 0.0030094 | -0.012003 | -0.0030087 | 1.2766e-06 | 6.8227e-07 | 0.018032 | 0.018032 | 0.018032 | 0.99061 | -0.1803 | 0.9905 | -0.18253 | 4.9538
35 | 0.010418 | 0.0026116 | -0.010416 | -0.0026106 | 1.9055e-06 | 9.5261e-07 | 0.015651 | 0.015651 | 0.015651 | 0.9905 | -0.18253 | 0.9903 | -0.18637 | 4.2998
36 | -0.00082775 | -0.00020745 | 0.00082776 | 0.00020714 | 1.4575e-08 | -3.153e-07 | 0.0012425 | 0.0012424 | 0.0012425 | 0.99133 | -0.16646 | 0.99135 | -0.16609 | 0.34134
37 | -0.002898 | -0.000726 | 0.0028981 | 0.00072593 | 5.8995e-08 | -6.9447e-08 | 0.0043499 | 0.0043498 | 0.0043499 | 0.99135 | -0.16609 | 0.99137 | -0.16566 | 1.195
38 | -0.0048118 | -0.0012055 | 0.0048123 | 0.0012055 | 4.7635e-07 | -9.1781e-09 | 0.0072222 | 0.0072221 | 0.0072222 | 0.99137 | -0.16566 | 0.99147 | -0.16359 | 1.9841
39 | 0.0049325 | 0.0012362 | -0.0049323 | -0.0012361 | 2.127e-07 | 5.7932e-09 | 0.0074469 | 0.007447 | 0.007447 | 0.98559 | -0.27725 | 0.98554 | -0.27815 | 2.0459
40 | 0.0070009 | 0.0017547 | -0.007 | -0.0017544 | 8.8666e-07 | 2.926e-07 | 0.01052 | 0.01052 | 0.01052 | 0.9903 | -0.18637 | 0.99016 | -0.18903 | 2.89
41 | 0.056523 | 0.014318 | -0.056392 | -0.014235 | 0.00013075 | 8.3054e-05 | 0.084799 | 0.084799 | 0.084799 | 0.99248 | -0.14404 | 0.98997 | -0.19232 | 23.2964
42 | -0.015784 | -0.003958 | 0.015789 | 0.0039608 | 4.8393e-06 | 2.8118e-06 | 0.02392 | 0.02392 | 0.02392 | 0.98196 | -0.34799 | 0.98229 | -0.34156 | 6.5714
43 | 0.013067 | 0.003277 | -0.013062 | -0.0032741 | 5.2073e-06 | 2.8849e-06 | 0.019802 | 0.019803 | 0.019803 | 0.98196 | -0.34799 | 0.98154 | -0.35636 | 5.4403
44 | 0.010344 | 0.002593 | -0.010343 | -0.0025924 | 1.08e-06 | 5.4322e-07 | 0.015682 | 0.015682 | 0.015682 | 0.98154 | -0.35636 | 0.98142 | -0.35855 | 4.3084
45 | 0.0083499 | 0.0020928 | -0.0083492 | -0.0020925 | 7.3468e-07 | 3.1575e-07 | 0.01266 | 0.01266 | 0.01266 | 0.98142 | -0.35855 | 0.98133 | -0.3604 | 3.4781
46 | 0.0063088 | 0.0015811 | -0.0063083 | -0.001581 | 4.3675e-07 | 1.1874e-07 | 0.0095662 | 0.0095662 | 0.0095662 | 0.98133 | -0.3604 | 0.98125 | -0.36185 | 2.6281
47 | -0.050918 | -0.012832 | 0.050999 | 0.012883 | 8.0969e-05 | 5.1349e-05 | 0.076692 | 0.076692 | 0.076692 | 0.98826 | -0.2255 | 0.98997 | -0.19232 | 21.0693

## res_trafo
| p_hv_mw | q_hv_mvar | p_lv_mw | q_lv_mvar | pl_mw | ql_mvar | i_hv_ka | i_lv_ka | vm_hv_pu | va_hv_degree | vm_lv_pu | va_lv_degree | loading_percent
0 | -1.2729e-15 | -1.3162e-15 | 0.00165 | 1.2699e-07 | 0.00165 | 1.2699e-07 | 5.2857e-17 | 0.0023815 | 0.99998 | 149.9956 | 1 | 0 | 0.2619

## res_ext_grid
| p_mw | q_mvar
0 | 0.24872 | 0.062643

## res_load
| p_mw | q_mvar
0 | 0.018032 | 0.0045192
1 | 0.026724 | 0.0066976
2 | 0.074862 | 0.018762
3 | 0.0029172 | 0.00073111
4 | 0.0042314 | 0.0010605
5 | 0.0018856 | 0.00047259
6 | 0.0025547 | 0.00064027
7 | 0.00197 | 0.00049373
8 | 0.0016384 | 0.00041063
9 | 0.0040515 | 0.0010154
10 | 0.0035665 | 0.00089386
11 | 0.0028479 | 0.00071374
12 | 0.0030878 | 0.00077388
13 | 0.0023419 | 0.00058694
14 | 0.0079858 | 0.0020014
15 | 0.0010662 | 0.00026722
16 | 0.0084663 | 0.0021219
17 | 0.013367 | 0.0033501
18 | 0.0044637 | 0.0011187
19 | 0.0015847 | 0.00039715
20 | 0.00082775 | 0.00020745
21 | 0.0020703 | 0.00051886
22 | 0.0019137 | 0.00047962
23 | 0.0013699 | 0.00034334
24 | 0.0049323 | 0.0012361
25 | 0.0034153 | 0.00085596
26 | 0.0082714 | 0.002073
27 | 0.007 | 0.0017544
28 | 0.0027171 | 0.00068096
29 | 0.0035625 | 0.00089285
30 | 0.0027178 | 0.00068114
31 | 0.0019934 | 0.0004996
32 | 0.0020404 | 0.00051138
33 | 0.0029992 | 0.00075168
34 | 0.0053935 | 0.0013517
35 | 0.0063083 | 0.001581

## dtypes
| element | column | dtype
0 | bus | name | object
1 | bus | vn_kv | float64
2 | bus | type | object
3 | bus | zone | object
4 | bus | in_service | bool
5 | load | name | object
6 | load | bus | uint32
7 | load | p_mw | float64
8 | load | q_mvar | float64
9 | load | const_z_percent | float64
10 | load | const_i_percent | float64
11 | load | sn_mva | float64
12 | load | scaling | float64
13 | load | in_service | bool
14 | load | type | object
15 | ext_grid | name | object
16 | ext_grid | bus | uint32
17 | ext_grid | vm_pu | float64
18 | ext_grid | va_degree | float64
19 | ext_grid | slack_weight | float64
20 | ext_grid | in_service | bool
21 | line | name | object
22 | line | std_type | object
23 | line | from_bus | uint32
24 | line | to_bus | uint32
25 | line | length_km | float64
26 | line | r_ohm_per_km | float64
27 | line | x_ohm_per_km | float64
28 | line | c_nf_per_km | float64
29 | line | g_us_per_km | float64
30 | line | max_i_ka | float64
31 | line | df | float64
32 | line | parallel | uint32
33 | line | type | object
34 | line | in_service | bool
35 | trafo | name | object
36 | trafo | std_type | object
37 | trafo | hv_bus | uint32
38 | trafo | lv_bus | uint32
39 | trafo | sn_mva | float64
40 | trafo | vn_hv_kv | float64
41 | trafo | vn_lv_kv | float64
42 | trafo | vk_percent | float64
43 | trafo | vkr_percent | float64
44 | trafo | pfe_kw | float64
45 | trafo | i0_percent | float64
46 | trafo | shift_degree | float64
47 | trafo | tap_side | object
48 | trafo | tap_neutral | int32
49 | trafo | tap_min | int32
50 | trafo | tap_max | int32
51 | trafo | tap_step_percent | float64
52 | trafo | tap_step_degree | float64
53 | trafo | tap_pos | int32
54 | trafo | tap_phase_shifter | bool
55 | trafo | parallel | uint32
56 | trafo | df | float64
57 | trafo | in_service | bool
58 | line_geodata | coords | object
59 | bus_geodata | x | float64
60 | bus_geodata | y | float64
61 | bus_geodata | coords | object
62 | res_bus | vm_pu | float64
63 | res_bus | va_degree | float64
64 | res_bus | p_mw | float64
65 | res_bus | q_mvar | float64
66 | res_line | p_from_mw | float64
67 | res_line | q_from_mvar | float64
68 | res_line | p_to_mw | float64
69 | res_line | q_to_mvar | float64
70 | res_line | pl_mw | float64
71 | res_line | ql_mvar | float64
72 | res_line | i_from_ka | float64
73 | res_line | i_to_ka | float64
74 | res_line | i_ka | float64
75 | res_line | vm_from_pu | float64
76 | res_line | va_from_degree | float64
77 | res_line | vm_to_pu | float64
78 | res_line | va_to_degree | float64
79 | res_line | loading_percent | float64
80 | res_trafo | p_hv_mw | float64
81 | res_trafo | q_hv_mvar | float64
82 | res_trafo | p_lv_mw | float64
83 | res_trafo | q_lv_mvar | float64
84 | res_trafo | pl_mw | float64
85 | res_trafo | ql_mvar | float64
86 | res_trafo | i_hv_ka | float64
87 | res_trafo | i_lv_ka | float64
88 | res_trafo | vm_hv_pu | float64
89 | res_trafo | va_hv_degree | float64
90 | res_trafo | vm_lv_pu | float64
91 | res_trafo | va_lv_degree | float64
92 | res_trafo | loading_percent | float64
93 | res_ext_grid | p_mw | float64
94 | res_ext_grid | q_mvar | float64
95 | res_load | p_mw | float64
96 | res_load | q_mvar | float64

## parameters
| version | format_version | converged | OPF_converged | name | f_hz | sn_mva
0 | 2.14.6 | 2.14.0 | TRUE | FALSE |  | 50 | 1