## bus
| name | vn_kv | type | zone | in_service
0 | bus_LV_2546-17_0_3_node_0 | 0.4 | n |  | TRUE
1 | bus_LV_2546-17_0_3_node_1 | 0.4 | n |  | TRUE
2 | bus_LV_2546-17_0_3_node_2 | 0.4 | n |  | TRUE
3 | bus_LV_2546-17_0_3_node_46 | 0.4 | n |  | TRUE
4 | bus_LV_2546-17_0_3_node_47 | 0.4 | n |  | TRUE
5 | bus_LV_2546-17_0_3_node_3 | 0.4 | n |  | TRUE
6 | bus_LV_2546-17_0_3_node_4 | 0.4 | n |  | TRUE
7 | bus_LV_2546-17_0_3_node_5 | 0.4 | n |  | TRUE
8 | bus_LV_2546-17_0_3_node_6 | 0.4 | n |  | TRUE
9 | bus_LV_2546-17_0_3_node_49 | 0.4 | n |  | TRUE
10 | bus_LV_2546-17_0_3_node_23 | 0.4 | n |  | TRUE
11 | bus_LV_2546-17_0_3_node_65 | 0.4 | n |  | TRUE
12 | bus_LV_2546-17_0_3_node_22 | 0.4 | n |  | TRUE
13 | bus_LV_2546-17_0_3_node_7 | 0.4 | n |  | TRUE
14 | bus_LV_2546-17_0_3_node_8 | 0.4 | n |  | TRUE
15 | bus_LV_2546-17_0_3_node_10 | 0.4 | n |  | TRUE
16 | bus_LV_2546-17_0_3_node_54 | 0.4 | n |  | TRUE
17 | bus_LV_2546-17_0_3_node_77 | 0.4 | n |  | TRUE
18 | bus_LV_2546-17_0_3_node_15 | 0.4 | n |  | TRUE
19 | bus_LV_2546-17_0_3_node_52 | 0.4 | n |  | TRUE
20 | bus_LV_2546-17_0_3_node_18 | 0.4 | n |  | TRUE
21 | bus_LV_2546-17_0_3_node_19 | 0.4 | n |  | TRUE
22 | bus_LV_2546-17_0_3_node_67 | 0.4 | n |  | TRUE
23 | bus_LV_2546-17_0_3_node_59 | 0.4 | n |  | TRUE
24 | bus_LV_2546-17_0_3_node_11 | 0.4 | n |  | TRUE
25 | bus_LV_2546-17_0_3_node_12 | 0.4 | n |  | TRUE
26 | bus_LV_2546-17_0_3_node_13 | 0.4 | n |  | TRUE
27 | bus_LV_2546-17_0_3_node_14 | 0.4 | n |  | TRUE
28 | bus_LV_2546-17_0_3_node_44 | 0.4 | n |  | TRUE
29 | bus_LV_2546-17_0_3_node_45 | 0.4 | n |  | TRUE
30 | bus_LV_2546-17_0_3_node_66 | 0.4 | n |  | TRUE
31 | bus_LV_2546-17_0_3_node_64 | 0.4 | n |  | TRUE
32 | bus_LV_2546-17_0_3_node_58 | 0.4 | n |  | TRUE
33 | bus_LV_2546-17_0_3_node_16 | 0.4 | n |  | TRUE
34 | bus_LV_2546-17_0_3_node_17 | 0.4 | n |  | TRUE
35 | bus_LV_2546-17_0_3_node_43 | 0.4 | n |  | TRUE
36 | bus_LV_2546-17_0_3_node_41 | 0.4 | n |  | TRUE
37 | bus_LV_2546-17_0_3_node_20 | 0.4 | n |  | TRUE
38 | bus_LV_2546-17_0_3_node_21 | 0.4 | n |  | TRUE
39 | bus_LV_2546-17_0_3_node_70 | 0.4 | n |  | TRUE
40 | bus_LV_2546-17_0_3_node_71 | 0.4 | n |  | TRUE
41 | bus_LV_2546-17_0_3_node_48 | 0.4 | n |  | TRUE
42 | bus_LV_2546-17_0_3_node_68 | 0.4 | n |  | TRUE
43 | bus_LV_2546-17_0_3_node_69 | 0.4 | n |  | TRUE
44 | bus_LV_2546-17_0_3_node_25 | 0.4 | n |  | TRUE
45 | bus_LV_2546-17_0_3_node_27 | 0.4 | n |  | TRUE
46 | bus_LV_2546-17_0_3_node_24 | 0.4 | n |  | TRUE
47 | bus_LV_2546-17_0_3_node_26 | 0.4 | n |  | TRUE
48 | bus_LV_2546-17_0_3_node_63 | 0.4 | n |  | TRUE
49 | bus_LV_2546-17_0_3_node_28 | 0.4 | n |  | TRUE
50 | bus_LV_2546-17_0_3_node_34 | 0.4 | n |  | TRUE
51 | bus_LV_2546-17_0_3_node_55 | 0.4 | n |  | TRUE
52 | bus_LV_2546-17_0_3_node_36 | 0.4 | n |  | TRUE
53 | bus_LV_2546-17_0_3_node_56 | 0.4 | n |  | TRUE
54 | bus_LV_2546-17_0_3_node_29 | 0.4 | n |  | TRUE
55 | bus_LV_2546-17_0_3_node_30 | 0.4 | n |  | TRUE
56 | bus_LV_2546-17_0_3_node_31 | 0.4 | n |  | TRUE
57 | bus_LV_2546-17_0_3_node_32 | 0.4 | n |  | TRUE
58 | bus_LV_2546-17_0_3_node_33 | 0.4 | n |  | TRUE
59 | bus_LV_2546-17_0_3_node_35 | 0.4 | n |  | TRUE
60 | bus_LV_2546-17_0_3_node_60 | 0.4 | n |  | TRUE
61 | bus_LV_2546-17_0_3_node_72 | 0.4 | n |  | TRUE
62 | bus_LV_2546-17_0_3_node_37 | 0.4 | n |  | TRUE
63 | bus_LV_2546-17_0_3_node_38 | 0.4 | n |  | TRUE
64 | bus_LV_2546-17_0_3_node_73 | 0.4 | n |  | TRUE
65 | bus_LV_2546-17_0_3_node_39 | 0.4 | n |  | TRUE
66 | bus_LV_2546-17_0_3_node_40 | 0.4 | n |  | TRUE
67 | bus_LV_2546-17_0_3_node_42 | 0.4 | n |  | TRUE
68 | bus_LV_2546-17_0_3_node_61 | 0.4 | n |  | TRUE
69 | bus_LV_2546-17_0_3_node_62 | 0.4 | n |  | TRUE
70 | bus_LV_2546-17_0_3_node_75 | 0.4 | n |  | TRUE
71 | bus_LV_2546-17_0_3_node_57 | 0.4 | n |  | TRUE
72 | bus_LV_2546-17_0_3_node_50 | 0.4 | n |  | TRUE
73 | bus_LV_2546-17_0_3_node_51 | 0.4 | n |  | TRUE
74 | bus_LV_2546-17_0_3_node_53 | 0.4 | n |  | TRUE
75 | bus_LV_2546-17_0_3_node_76 | 0.4 | n |  | TRUE
76 | bus_LV_2546-17_0_3_node_74 | 0.4 | n |  | TRUE
77 | bus_LV_2546-17_0_3_node_78 | 0.4 | n |  | TRUE
78 | bus_MV_521_0_node_41 | 20 | n |  | TRUE

## load
| name | bus | p_mw | q_mvar | const_z_percent | const_i_percent | sn_mva | scaling | in_service | type
0 | LV_2546-17_0_3_load_0 | 0 | 0.0029484 | 0.00073895 | 0 | 0 |  | 1 | TRUE | wye
1 | LV_2546-17_0_3_load_1 | 1 | 0.0027824 | 0.00069734 | 0 | 0 |  | 1 | TRUE | wye
2 | LV_2546-17_0_3_load_2 | 2 | 0.003358 | 0.0008416 | 0 | 0 |  | 1 | TRUE | wye
3 | LV_2546-17_0_3_load_46 | 3 | 0.0037509 | 0.00094005 | 0 | 0 |  | 1 | TRUE | wye
4 | LV_2546-17_0_3_load_47 | 4 | 0.0033378 | 0.00083653 | 0 | 0 |  | 1 | TRUE | wye
5 | LV_2546-17_0_3_load_3 | 5 | 0.0018866 | 0.00047284 | 0 | 0 |  | 1 | TRUE | wye
6 | LV_2546-17_0_3_load_4 | 6 | 0.0022178 | 0.00055582 | 0 | 0 |  | 1 | TRUE | wye
7 | LV_2546-17_0_3_load_5 | 7 | 0.0010505 | 0.00026329 | 0 | 0 |  | 1 | TRUE | wye
8 | LV_2546-17_0_3_load_49 | 9 | 0.0032515 | 0.00081491 | 0 | 0 |  | 1 | TRUE | wye
9 | LV_2546-17_0_3_load_23 | 10 | 0.0010826 | 0.00027133 | 0 | 0 |  | 1 | TRUE | wye
10 | LV_2546-17_0_3_load_65 | 11 | 0.0036903 | 0.00092487 | 0 | 0 |  | 1 | TRUE | wye
11 | LV_2546-17_0_3_load_22 | 12 | 0.0024158 | 0.00060546 | 0 | 0 |  | 1 | TRUE | wye
12 | LV_2546-17_0_3_load_7 | 13 | 0.0030412 | 0.00076221 | 0 | 0 |  | 1 | TRUE | wye
13 | LV_2546-17_0_3_load_8 | 14 | 0.0059975 | 0.0015031 | 0 | 0 |  | 1 | TRUE | wye
14 | LV_2546-17_0_3_load_10 | 15 | 0.0058225 | 0.0014593 | 0 | 0 |  | 1 | TRUE | wye
15 | LV_2546-17_0_3_load_77 | 17 | 0.0087374 | 0.0021898 | 0 | 0 |  | 1 | TRUE | wye
16 | LV_2546-17_0_3_load_15 | 18 | 0.0026388 | 0.00066134 | 0 | 0 |  | 1 | TRUE | wye
17 | LV_2546-17_0_3_load_18 | 20 | 0.0057931 | 0.0014519 | 0 | 0 |  | 1 | TRUE | wye
18 | LV_2546-17_0_3_load_67 | 22 | 0.014605 | 0.0036603 | 0 | 0 |  | 1 | TRUE | wye
19 | LV_2546-17_0_3_load_59 | 23 | 0.014902 | 0.0037347 | 0 | 0 |  | 1 | TRUE | wye
20 | LV_2546-17_0_3_load_11 | 24 | 0.0057404 | 0.0014387 | 0 | 0 |  | 1 | TRUE | wye
21 | LV_2546-17_0_3_load_12 | 25 | 0.0023271 | 0.00058322 | 0 | 0 |  | 1 | TRUE | wye
22 | LV_2546-17_0_3_load_13 | 26 | 0.0029831 | 0.00074763 | 0 | 0 |  | 1 | TRUE | wye
23 | LV_2546-17_0_3_load_45 | 29 | 0.0066844 | 0.0016753 | 0 | 0 |  | 1 | TRUE | wye
24 | LV_2546-17_0_3_load_66 | 30 | 0.015789 | 0.0039571 | 0 | 0 |  | 1 | TRUE | wye
25 | LV_2546-17_0_3_load_64 | 31 | 0.0042153 | 0.0010564 | 0 | 0 |  | 1 | TRUE | wye
26 | LV_2546-17_0_3_load_16 | 33 | 0.0059812 | 0.001499 | 0 | 0 |  | 1 | TRUE | wye
27 | LV_2546-17_0_3_load_17 | 34 | 0.0038776 | 0.00097183 | 0 | 0 |  | 1 | TRUE | wye
28 | LV_2546-17_0_3_load_43 | 35 | 0.0059959 | 0.0015027 | 0 | 0 |  | 1 | TRUE | wye
29 | LV_2546-17_0_3_load_41 | 36 | 0.0030798 | 0.00077188 | 0 | 0 |  | 1 | TRUE | wye
30 | LV_2546-17_0_3_load_20 | 37 | 0.013442 | 0.0033689 | 0 | 0 |  | 1 | TRUE | wye
31 | LV_2546-17_0_3_load_21 | 38 | 0.0039303 | 0.00098502 | 0 | 0 |  | 1 | TRUE | wye
32 | LV_2546-17_0_3_load_71 | 40 | 0.0061498 | 0.0015413 | 0 | 0 |  | 1 | TRUE | wye
33 | LV_2546-17_0_3_load_48 | 41 | 0.009272 | 0.0023238 | 0 | 0 |  | 1 | TRUE | wye
34 | LV_2546-17_0_3_load_68 | 42 | 0.0026789 | 0.0006714 | 0 | 0 |  | 1 | TRUE | wye
35 | LV_2546-17_0_3_load_25 | 44 | 0.0013541 | 0.00033936 | 0 | 0 |  | 1 | TRUE | wye
36 | LV_2546-17_0_3_load_27 | 45 | 0.0028172 | 0.00070606 | 0 | 0 |  | 1 | TRUE | wye
37 | LV_2546-17_0_3_load_24 | 46 | 0.0013584 | 0.00034045 | 0 | 0 |  | 1 | TRUE | wye
38 | LV_2546-17_0_3_load_26 | 47 | 0.0016503 | 0.00041359 | 0 | 0 |  | 1 | TRUE | wye
39 | LV_2546-17_0_3_load_63 | 48 | 0.0057872 | 0.0014504 | 0 | 0 |  | 1 | TRUE | wye
40 | LV_2546-17_0_3_load_28 | 49 | 0.004287 | 0.0010744 | 0 | 0 |  | 1 | TRUE | wye
41 | LV_2546-17_0_3_load_34 | 50 | 0.001342 | 0.00033634 | 0 | 0 |  | 1 | TRUE | wye
42 | LV_2546-17_0_3_load_55 | 51 | 0.0054939 | 0.0013769 | 0 | 0 |  | 1 | TRUE | wye
43 | LV_2546-17_0_3_load_36 | 52 | 0.0026639 | 0.00066763 | 0 | 0 |  | 1 | TRUE | wye
44 | LV_2546-17_0_3_load_56 | 53 | 0.0066166 | 0.0016583 | 0 | 0 |  | 1 | TRUE | wye
45 | LV_2546-17_0_3_load_29 | 54 | 0.0038222 | 0.00095793 | 0 | 0 |  | 1 | TRUE | wye
46 | LV_2546-17_0_3_load_30 | 55 | 0.0046418 | 0.0011633 | 0 | 0 |  | 1 | TRUE | wye
47 | LV_2546-17_0_3_load_31 | 56 | 0.0019198 | 0.00048115 | 0 | 0 |  | 1 | TRUE | wye
48 | LV_2546-17_0_3_load_32 | 57 | 0.0046444 | 0.001164 | 0 | 0 |  | 1 | TRUE | wye
49 | LV_2546-17_0_3_load_33 | 58 | 0.0037948 | 0.00095106 | 0 | 0 |  | 1 | TRUE | wye
50 | LV_2546-17_0_3_load_35 | 59 | 0.019647 | 0.0049241 | 0 | 0 |  | 1 | TRUE | wye
51 | LV_2546-17_0_3_load_60 | 60 | 0.0060186 | 0.0015084 | 0 | 0 |  | 1 | TRUE | wye
52 | LV_2546-17_0_3_load_72 | 61 | 0.0080171 | 0.0020093 | 0 | 0 |  | 1 | TRUE | wye
53 | LV_2546-17_0_3_load_37 | 62 | 0.0033348 | 0.00083578 | 0 | 0 |  | 1 | TRUE | wye
54 | LV_2546-17_0_3_load_73 | 64 | 0.0061502 | 0.0015414 | 0 | 0 |  | 1 | TRUE | wye
55 | LV_2546-17_0_3_load_39 | 65 | 0.0054611 | 0.0013687 | 0 | 0 |  | 1 | TRUE | wye
56 | LV_2546-17_0_3_load_40 | 66 | 0.0058165 | 0.0014578 | 0 | 0 |  | 1 | TRUE | wye
57 | LV_2546-17_0_3_load_42 | 67 | 0.010624 | 0.0026626 | 0 | 0 |  | 1 | TRUE | wye
58 | LV_2546-17_0_3_load_62 | 69 | 0.0088209 | 0.0022107 | 0 | 0 |  | 1 | TRUE | wye
59 | LV_2546-17_0_3_load_57 | 71 | 0.007494 | 0.0018782 | 0 | 0 |  | 1 | TRUE | wye
60 | LV_2546-17_0_3_load_50 | 72 | 0.0065016 | 0.0016294 | 0 | 0 |  | 1 | TRUE | wye
61 | LV_2546-17_0_3_load_51 | 73 | 0.0099466 | 0.0024928 | 0 | 0 |  | 1 | TRUE | wye
62 | LV_2546-17_0_3_load_53 | 74 | 0.0065254 | 0.0016354 | 0 | 0 |  | 1 | TRUE | wye
63 | LV_2546-17_0_3_load_74 | 76 | 0.0042362 | 0.0010617 | 0 | 0 |  | 1 | TRUE | wye
64 | LV_2546-17_0_3_load_78 | 77 | 0.018365 | 0.0046028 | 0 | 0 |  | 1 | TRUE | wye

## ext_grid
| name | bus | vm_pu | va_degree | slack_weight | in_service
0 |  | 69 | 1 | 0 | 1 | TRUE

## line
| name | std_type | from_bus | to_bus | length_km | r_ohm_per_km | x_ohm_per_km | c_nf_per_km | g_us_per_km | max_i_ka | df | parallel | type | in_service
0 | LV_2546-17_0_3_line_0 |  | 0 | 1 | 0.0071457 | 0.125 | 0.08 | 261 | 0 | 0.364 | 1 | 1 | cs | TRUE
1 | LV_2546-17_0_3_line_1 |  | 1 | 2 | 0.01862 | 0.125 | 0.08 | 261 | 0 | 0.364 | 1 | 1 | cs | TRUE
2 | LV_2546-17_0_3_line_2 |  | 2 | 3 | 0.0027377 | 0.125 | 0.08 | 261 | 0 | 0.364 | 1 | 1 | cs | TRUE
3 | LV_2546-17_0_3_line_3 |  | 3 | 4 | 0.033915 | 0.125 | 0.08 | 261 | 0 | 0.364 | 1 | 1 | cs | TRUE
4 | LV_2546-17_0_3_line_4 |  | 4 | 41 | 0.013395 | 0.125 | 0.08 | 261 | 0 | 0.364 | 1 | 1 | cs | TRUE
5 | LV_2546-17_0_3_line_5 |  | 5 | 6 | 0.0015701 | 0.125 | 0.08 | 261 | 0 | 0.364 | 1 | 1 | cs | TRUE
6 | LV_2546-17_0_3_line_6 |  | 5 | 7 | 0.030064 | 0.125 | 0.08 | 261 | 0 | 0.364 | 1 | 1 | cs | TRUE
7 | LV_2546-17_0_3_line_7 |  | 6 | 8 | 0.015557 | 0.125 | 0.08 | 261 | 0 | 0.364 | 1 | 1 | cs | TRUE
8 | LV_2546-17_0_3_line_8 |  | 8 | 9 | 0.0092845 | 0.125 | 0.08 | 261 | 0 | 0.364 | 1 | 1 | cs | TRUE
9 | LV_2546-17_0_3_line_9 |  | 8 | 10 | 0.0067021 | 0.125 | 0.08 | 261 | 0 | 0.364 | 1 | 1 | cs | TRUE
10 | LV_2546-17_0_3_line_10 |  | 9 | 11 | 0.030579 | 0.125 | 0.08 | 261 | 0 | 0.364 | 1 | 1 | cs | TRUE
11 | LV_2546-17_0_3_line_11 |  | 10 | 12 | 0.018986 | 0.125 | 0.08 | 261 | 0 | 0.364 | 1 | 1 | cs | TRUE
12 | LV_2546-17_0_3_line_12 |  | 11 | 31 | 0.0019411 | 0.125 | 0.08 | 261 | 0 | 0.364 | 1 | 1 | cs | TRUE
13 | LV_2546-17_0_3_line_13 |  | 13 | 14 | 0.029616 | 0.125 | 0.08 | 261 | 0 | 0.364 | 1 | 1 | cs | TRUE
14 | LV_2546-17_0_3_line_14 |  | 14 | 15 | 0.02965 | 0.125 | 0.08 | 261 | 0 | 0.364 | 1 | 1 | cs | TRUE
15 | LV_2546-17_0_3_line_15 |  | 15 | 20 | 0.027404 | 0.125 | 0.08 | 261 | 0 | 0.364 | 1 | 1 | cs | TRUE
16 | LV_2546-17_0_3_line_16 |  | 16 | 17 | 0.0051361 | 0.125 | 0.08 | 261 | 0 | 0.364 | 1 | 1 | cs | TRUE
17 | LV_2546-17_0_3_line_17 |  | 16 | 18 | 0.05674 | 0.125 | 0.08 | 261 | 0 | 0.364 | 1 | 3 | cs | TRUE
18 | LV_2546-17_0_3_line_18 |  | 16 | 19 | 0.052442 | 0.125 | 0.08 | 261 | 0 | 0.364 | 1 | 3 | cs | TRUE
19 | LV_2546-17_0_3_line_19 |  | 18 | 33 | 0.019994 | 0.125 | 0.08 | 261 | 0 | 0.364 | 1 | 3 | cs | TRUE
20 | LV_2546-17_0_3_line_20 |  | 19 | 72 | 0.052153 | 0.125 | 0.08 | 261 | 0 | 0.364 | 1 | 3 | cs | TRUE
21 | LV_2546-17_0_3_line_21 |  | 20 | 21 | 0.014439 | 0.125 | 0.08 | 261 | 0 | 0.364 | 1 | 1 | cs | TRUE
22 | LV_2546-17_0_3_line_22 |  | 21 | 37 | 0.016166 | 0.125 | 0.08 | 261 | 0 | 0.364 | 1 | 1 | cs | TRUE
23 | LV_2546-17_0_3_line_23 |  | 21 | 38 | 0.0049982 | 0.125 | 0.08 | 261 | 0 | 0.364 | 1 | 1 | cs | TRUE
24 | LV_2546-17_0_3_line_24 |  | 22 | 23 | 0.015656 | 0.125 | 0.08 | 261 | 0 | 0.364 | 1 | 1 | cs | TRUE
25 | LV_2546-17_0_3_line_25 |  | 23 | 32 | 0.011886 | 0.125 | 0.08 | 261 | 0 | 0.364 | 1 | 1 | cs | TRUE
26 | LV_2546-17_0_3_line_26 |  | 24 | 25 | 0.038204 | 0.125 | 0.08 | 261 | 0 | 0.364 | 1 | 1 | cs | TRUE
27 | LV_2546-17_0_3_line_27 |  | 24 | 26 | 0.0080088 | 0.125 | 0.08 | 261 | 0 | 0.364 | 1 | 1 | cs | TRUE
28 | LV_2546-17_0_3_line_28 |  | 26 | 27 | 0.031321 | 0.125 | 0.08 | 261 | 0 | 0.364 | 1 | 1 | cs | TRUE
29 | LV_2546-17_0_3_line_29 |  | 27 | 28 | 0.005631 | 0.125 | 0.08 | 261 | 0 | 0.364 | 1 | 1 | cs | TRUE
30 | LV_2546-17_0_3_line_30 |  | 27 | 29 | 0.023666 | 0.125 | 0.08 | 261 | 0 | 0.364 | 1 | 1 | cs | TRUE
31 | LV_2546-17_0_3_line_31 |  | 28 | 30 | 0.023439 | 0.125 | 0.08 | 261 | 0 | 0.364 | 1 | 1 | cs | TRUE
32 | LV_2546-17_0_3_line_32 |  | 28 | 31 | 0.018559 | 0.125 | 0.08 | 261 | 0 | 0.364 | 1 | 1 | cs | TRUE
33 | LV_2546-17_0_3_line_33 |  | 29 | 32 | 0.042811 | 0.125 | 0.08 | 261 | 0 | 0.364 | 1 | 1 | cs | TRUE
34 | LV_2546-17_0_3_line_34 |  | 30 | 70 | 0.024979 | 0.125 | 0.08 | 261 | 0 | 0.364 | 1 | 1 | cs | TRUE
35 | LV_2546-17_0_3_line_35 |  | 32 | 71 | 0.025399 | 0.125 | 0.08 | 261 | 0 | 0.364 | 1 | 1 | cs | TRUE
36 | LV_2546-17_0_3_line_36 |  | 33 | 34 | 0.015247 | 0.125 | 0.08 | 261 | 0 | 0.364 | 1 | 3 | cs | TRUE
37 | LV_2546-17_0_3_line_37 |  | 34 | 35 | 0.013899 | 0.125 | 0.08 | 261 | 0 | 0.364 | 1 | 3 | cs | TRUE
38 | LV_2546-17_0_3_line_38 |  | 35 | 36 | 0.003646 | 0.125 | 0.08 | 261 | 0 | 0.364 | 1 | 3 | cs | TRUE
39 | LV_2546-17_0_3_line_39 |  | 36 | 65 | 0.019959 | 0.125 | 0.08 | 261 | 0 | 0.364 | 1 | 3 | cs | TRUE
40 | LV_2546-17_0_3_line_40 |  | 37 | 42 | 0.012118 | 0.125 | 0.08 | 261 | 0 | 0.364 | 1 | 1 | cs | TRUE
41 | LV_2546-17_0_3_line_41 |  | 38 | 43 | 0.027259 | 0.125 | 0.08 | 261 | 0 | 0.364 | 1 | 1 | cs | TRUE
42 | LV_2546-17_0_3_line_42 |  | 39 | 40 | 0.015813 | 0.125 | 0.08 | 261 | 0 | 0.364 | 1 | 1 | cs | TRUE
43 | LV_2546-17_0_3_line_43 |  | 39 | 41 | 0.038394 | 0.125 | 0.08 | 261 | 0 | 0.364 | 1 | 1 | cs | TRUE
44 | LV_2546-17_0_3_line_44 |  | 40 | 63 | 0.0031492 | 0.125 | 0.08 | 261 | 0 | 0.364 | 1 | 1 | cs | TRUE
45 | LV_2546-17_0_3_line_45 |  | 41 | 68 | 0.064468 | 0.125 | 0.08 | 261 | 0 | 0.364 | 1 | 1 | cs | TRUE
46 | LV_2546-17_0_3_line_46 |  | 43 | 48 | 0.021251 | 0.125 | 0.08 | 261 | 0 | 0.364 | 1 | 1 | cs | TRUE
47 | LV_2546-17_0_3_line_47 |  | 44 | 45 | 0.028546 | 0.125 | 0.08 | 261 | 0 | 0.364 | 1 | 1 | cs | TRUE
48 | LV_2546-17_0_3_line_48 |  | 44 | 46 | 0.0019194 | 0.125 | 0.08 | 261 | 0 | 0.364 | 1 | 1 | cs | TRUE
49 | LV_2546-17_0_3_line_49 |  | 45 | 50 | 0.0049984 | 0.125 | 0.08 | 261 | 0 | 0.364 | 1 | 1 | cs | TRUE
50 | LV_2546-17_0_3_line_50 |  | 46 | 47 | 0.01626 | 0.125 | 0.08 | 261 | 0 | 0.364 | 1 | 1 | cs | TRUE
51 | LV_2546-17_0_3_line_51 |  | 47 | 49 | 0.02344 | 0.125 | 0.08 | 261 | 0 | 0.364 | 1 | 1 | cs | TRUE
52 | LV_2546-17_0_3_line_52 |  | 48 | 68 | 0.013686 | 0.125 | 0.08 | 261 | 0 | 0.364 | 1 | 1 | cs | TRUE
53 | LV_2546-17_0_3_line_53 |  | 49 | 51 | 0.0023989 | 0.125 | 0.08 | 261 | 0 | 0.364 | 1 | 1 | cs | TRUE
54 | LV_2546-17_0_3_line_54 |  | 50 | 52 | 0.014148 | 0.125 | 0.08 | 261 | 0 | 0.364 | 1 | 1 | cs | TRUE
55 | LV_2546-17_0_3_line_55 |  | 51 | 53 | 0.010051 | 0.125 | 0.08 | 261 | 0 | 0.364 | 1 | 1 | cs | TRUE
56 | LV_2546-17_0_3_line_56 |  | 52 | 62 | 0.010845 | 0.125 | 0.08 | 261 | 0 | 0.364 | 1 | 1 | cs | TRUE
57 | LV_2546-17_0_3_line_57 |  | 53 | 60 | 0.0052735 | 0.125 | 0.08 | 261 | 0 | 0.364 | 1 | 1 | cs | TRUE
58 | LV_2546-17_0_3_line_58 |  | 54 | 55 | 0.02447 | 0.125 | 0.08 | 261 | 0 | 0.364 | 1 | 1 | cs | TRUE
59 | LV_2546-17_0_3_line_59 |  | 54 | 56 | 0.018941 | 0.125 | 0.08 | 261 | 0 | 0.364 | 1 | 1 | cs | TRUE
60 | LV_2546-17_0_3_line_60 |  | 55 | 57 | 2.9716e-05 | 0.125 | 0.08 | 261 | 0 | 0.364 | 1 | 1 | cs | TRUE
61 | LV_2546-17_0_3_line_61 |  | 56 | 58 | 0.010655 | 0.125 | 0.08 | 261 | 0 | 0.364 | 1 | 1 | cs | TRUE
62 | LV_2546-17_0_3_line_62 |  | 57 | 59 | 0.0036391 | 0.125 | 0.08 | 261 | 0 | 0.364 | 1 | 1 | cs | TRUE
63 | LV_2546-17_0_3_line_63 |  | 58 | 60 | 0.02284 | 0.125 | 0.08 | 261 | 0 | 0.364 | 1 | 1 | cs | TRUE
64 | LV_2546-17_0_3_line_64 |  | 59 | 61 | 0.01014 | 0.125 | 0.08 | 261 | 0 | 0.364 | 1 | 1 | cs | TRUE
65 | LV_2546-17_0_3_line_65 |  | 62 | 63 | 0.017263 | 0.125 | 0.08 | 261 | 0 | 0.364 | 1 | 1 | cs | TRUE
66 | LV_2546-17_0_3_line_66 |  | 63 | 64 | 0.015102 | 0.125 | 0.08 | 261 | 0 | 0.364 | 1 | 1 | cs | TRUE
67 | LV_2546-17_0_3_line_67 |  | 65 | 66 | 0.006057 | 0.125 | 0.08 | 261 | 0 | 0.364 | 1 | 3 | cs | TRUE
68 | LV_2546-17_0_3_line_68 |  | 66 | 67 | 0.018822 | 0.125 | 0.08 | 261 | 0 | 0.364 | 1 | 3 | cs | TRUE
69 | LV_2546-17_0_3_line_69 |  | 67 | 68 | 0.023733 | 0.125 | 0.08 | 261 | 0 | 0.364 | 1 | 3 | cs | TRUE
70 | LV_2546-17_0_3_line_70 |  | 68 | 69 | 0.0089186 | 0.125 | 0.08 | 261 | 0 | 0.364 | 1 | 3 | cs | TRUE
71 | LV_2546-17_0_3_line_71 |  | 70 | 75 | 0.001517 | 0.125 | 0.08 | 261 | 0 | 0.364 | 1 | 1 | cs | TRUE
72 | LV_2546-17_0_3_line_72 |  | 70 | 76 | 0.025501 | 0.125 | 0.08 | 261 | 0 | 0.364 | 1 | 1 | cs | TRUE
73 | LV_2546-17_0_3_line_73 |  | 71 | 74 | 0.033841 | 0.125 | 0.08 | 261 | 0 | 0.364 | 1 | 1 | cs | TRUE
74 | LV_2546-17_0_3_line_74 |  | 72 | 73 | 0.028574 | 0.125 | 0.08 | 261 | 0 | 0.364 | 1 | 2 | cs | TRUE
75 | LV_2546-17_0_3_line_75 |  | 73 | 74 | 0.0054033 | 0.125 | 0.08 | 261 | 0 | 0.364 | 1 | 1 | cs | TRUE
76 | LV_2546-17_0_3_line_76 |  | 75 | 77 | 0.023529 | 0.125 | 0.08 | 261 | 0 | 0.364 | 1 | 1 | cs | TRUE

## trafo
| name | std_type | hv_bus | lv_bus | sn_mva | vn_hv_kv | vn_lv_kv | vk_percent | vkr_percent | pfe_kw | i0_percent | shift_degree | tap_side | tap_neutral | tap_min | tap_max | tap_step_percent | tap_step_degree | tap_pos | tap_phase_shifter | parallel | df | in_service
0 | LV_2546-17_0_3_trafo_62 | 0.63 MVA 20/0.4 kV | 78 | 69 | 0.63 | 20 | 0.4 | 6 | 1.206 | 1.65 | 0.2619 | 150 | hv | 0 | -2 | 2 | 2.5 | 0 | 0 | FALSE | 1 | 1 | TRUE

## line_geodata
| x0 | y0 | x1 | y1 | x2 | y2 | x3 | y3 | x4 | y4 | x5 | y5
0 | 2597171.3641 | 1227420.5485 | 2597177.9566 | 1227423.305
1 | 2597177.9566 | 1227423.305 | 2597193.5013 | 1227429.8046 | 2597194.9595 | 1227430.8106
2 | 2597197.2128 | 1227432.3654 | 2597194.9595 | 1227430.8106
3 | 2597197.2128 | 1227432.3654 | 2597198.815 | 1227433.4708 | 2597201.0142 | 1227437.0608 | 2597201.1223 | 1227441.2521 | 2597200.0184 | 1227446.1332 | 2597192.126 | 1227462.9334
4 | 2597192.126 | 1227462.9334 | 2597186.4306 | 1227475.0569
5 | 2597326.8965 | 1227353.8364 | 2597325.4773 | 1227353.1648
6 | 2597326.8965 | 1227353.8364 | 2597354.0716 | 1227366.6959
7 | 2597311.4157 | 1227346.5107 | 2597325.4773 | 1227353.1648
8 | 2597311.4157 | 1227346.5107 | 2597307.3041 | 1227354.8352
9 | 2597311.4157 | 1227346.5107 | 2597314.3602 | 1227340.49
10 | 2597307.3041 | 1227354.8352 | 2597293.7624 | 1227382.2526
11 | 2597314.3602 | 1227340.49 | 2597322.7014 | 1227323.4348
12 | 2597292.9028 | 1227383.993 | 2597293.7624 | 1227382.2526
13 | 2597247.6416 | 1227615.7759 | 2597275.0394 | 1227627.0219
14 | 2597247.6416 | 1227615.7759 | 2597220.212 | 1227604.5167
15 | 2597194.6689 | 1227594.6478 | 2597199.3028 | 1227595.9997 | 2597214.8016 | 1227602.2959 | 2597220.212 | 1227604.5167
16 | 2597369.6075 | 1227568.5036 | 2597374.3521 | 1227570.4703
17 | 2597369.6075 | 1227568.5036 | 2597315.2454 | 1227584.7578
18 | 2597369.6075 | 1227568.5036 | 2597388.0982 | 1227522.1012 | 2597388.2032 | 1227519.5997
19 | 2597315.2454 | 1227584.7578 | 2597296.7042 | 1227577.2755
20 | 2597388.2032 | 1227519.5997 | 2597387.202 | 1227517.4989 | 2597384.5034 | 1227515.1988 | 2597342.001 | 1227496.8839
21 | 2597180.834 | 1227590.5165 | 2597188.0033 | 1227592.7032 | 2597194.6689 | 1227594.6478
22 | 2597180.834 | 1227590.5165 | 2597181.5119 | 1227597.8761 | 2597182.2119 | 1227606.6236
23 | 2597180.834 | 1227590.5165 | 2597180.3724 | 1227585.5396
24 | 2597242.5785 | 1227484.0759 | 2597245.0985 | 1227480.0983 | 2597250.471 | 1227470.5595
25 | 2597256.3038 | 1227460.2035 | 2597250.471 | 1227470.5595
26 | 2597325.6187 | 1227419.2585 | 2597360.3311 | 1227435.2153
27 | 2597318.3419 | 1227415.9135 | 2597325.6187 | 1227419.2585
28 | 2597289.8835 | 1227402.8317 | 2597318.3419 | 1227415.9135
29 | 2597289.8835 | 1227402.8317 | 2597284.6842 | 1227400.6328
30 | 2597289.8835 | 1227402.8317 | 2597277.9291 | 1227423.2561
31 | 2597284.6842 | 1227400.6328 | 2597274.8389 | 1227396.535 | 2597263.0443 | 1227391.6275
32 | 2597284.6842 | 1227400.6328 | 2597292.9028 | 1227383.993
33 | 2597256.3038 | 1227460.2035 | 2597277.9291 | 1227423.2561
34 | 2597239.9823 | 1227382.0319 | 2597263.0443 | 1227391.6275
35 | 2597256.3038 | 1227460.2035 | 2597279.6814 | 1227470.1343
36 | 2597296.7042 | 1227577.2755 | 2597295.2464 | 1227576.6871 | 2597282.6876 | 1227571.2754
37 | 2597269.9231 | 1227565.7751 | 2597282.6876 | 1227571.2754
38 | 2597269.9231 | 1227565.7751 | 2597266.5747 | 1227564.3322
39 | 2597248.2449 | 1227556.4337 | 2597266.5747 | 1227564.3322
40 | 2597183.1785 | 1227618.703 | 2597182.2119 | 1227606.6236
41 | 2597176.8478 | 1227558.5107 | 2597180.2246 | 1227583.9463 | 2597180.3724 | 1227585.5396
42 | 2597153.4775 | 1227493.8285 | 2597146.0836 | 1227479.8511
43 | 2597153.4775 | 1227493.8285 | 2597178.5004 | 1227482.1983 | 2597183.2348 | 1227479.0497 | 2597186.4306 | 1227475.0569
44 | 2597144.6111 | 1227477.0674 | 2597146.0836 | 1227479.8511
45 | 2597186.4306 | 1227475.0569 | 2597203.6011 | 1227537.1963
46 | 2597176.8478 | 1227558.5107 | 2597187.7041 | 1227554.0028 | 2597193.7029 | 1227548.6967 | 2597194.6733 | 1227547.5692
47 | 2597098.5465 | 1227537.2654 | 2597115.8942 | 1227514.5951
48 | 2597098.5465 | 1227537.2654 | 2597097.3801 | 1227538.7897
49 | 2597118.9318 | 1227510.6255 | 2597115.8942 | 1227514.5951
50 | 2597087.4986 | 1227551.703 | 2597097.3801 | 1227538.7897
51 | 2597073.254 | 1227570.318 | 2597087.4986 | 1227551.703
52 | 2597203.6011 | 1227537.1963 | 2597194.6733 | 1227547.5692
53 | 2597073.254 | 1227570.318 | 2597071.7962 | 1227572.2232
54 | 2597127.5295 | 1227499.3899 | 2597118.9318 | 1227510.6255
55 | 2597071.7962 | 1227572.2232 | 2597066.2277 | 1227579.5002 | 2597065.6816 | 1227580.2008
56 | 2597127.5295 | 1227499.3899 | 2597134.1201 | 1227490.7772
57 | 2597062.4393 | 1227584.3598 | 2597065.6816 | 1227580.2008
58 | 2597005.544 | 1227595.7671 | 2597026.074 | 1227609.082
59 | 2597041.8464 | 1227610.7761 | 2597039.8528 | 1227613.3335 | 2597037.3985 | 1227614.8135 | 2597033.1318 | 1227613.6594 | 2597026.074 | 1227609.082
60 | 2597005.519 | 1227595.751 | 2597005.544 | 1227595.7671
61 | 2597048.397 | 1227602.3731 | 2597041.8464 | 1227610.7761
62 | 2597005.519 | 1227595.751 | 2597002.4658 | 1227593.7708
63 | 2597062.4393 | 1227584.3598 | 2597048.397 | 1227602.3731
64 | 2596993.9587 | 1227588.2535 | 2597002.4658 | 1227593.7708
65 | 2597144.6111 | 1227477.0674 | 2597134.1201 | 1227490.7772
66 | 2597144.6111 | 1227477.0674 | 2597137.5484 | 1227463.7184
67 | 2597248.2449 | 1227556.4337 | 2597242.6824 | 1227554.0368
68 | 2597225.3969 | 1227546.5883 | 2597242.6824 | 1227554.0368
69 | 2597203.6011 | 1227537.1963 | 2597225.3969 | 1227546.5883
70 | 2597203.6011 | 1227537.1963 | 2597209.4036 | 1227530.4234
71 | 2597239.9823 | 1227382.0319 | 2597238.5802 | 1227381.4433
72 | 2597239.9823 | 1227382.0319 | 2597251.4175 | 1227359.2383
73 | 2597279.6814 | 1227470.1343 | 2597296.7988 | 1227477.4057 | 2597310.7975 | 1227483.4379
74 | 2597342.001 | 1227496.8839 | 2597315.7597 | 1227485.5762
75 | 2597310.7975 | 1227483.4379 | 2597315.7597 | 1227485.5762
76 | 2597229.27 | 1227403.0605 | 2597238.5802 | 1227381.4433

## bus_geodata
| x | y | coords
0 | 2597171.3641 | 1227420.5485
1 | 2597177.9566 | 1227423.305
2 | 2597194.9595 | 1227430.8106
3 | 2597197.2128 | 1227432.3654
4 | 2597192.126 | 1227462.9334
5 | 2597326.8965 | 1227353.8364
6 | 2597325.4773 | 1227353.1648
7 | 2597354.0716 | 1227366.6959
8 | 2597311.4157 | 1227346.5107
9 | 2597307.3041 | 1227354.8352
10 | 2597314.3602 | 1227340.49
11 | 2597293.7624 | 1227382.2526
12 | 2597322.7014 | 1227323.4348
13 | 2597275.0394 | 1227627.0219
14 | 2597247.6416 | 1227615.7758
15 | 2597220.212 | 1227604.5167
16 | 2597369.6075 | 1227568.5036
17 | 2597374.3521 | 1227570.4703
18 | 2597315.2454 | 1227584.7579
19 | 2597388.2032 | 1227519.5997
20 | 2597194.6689 | 1227594.6478
21 | 2597180.834 | 1227590.5165
22 | 2597242.5785 | 1227484.0759
23 | 2597250.471 | 1227470.5595
24 | 2597325.6187 | 1227419.2585
25 | 2597360.3311 | 1227435.2153
26 | 2597318.3419 | 1227415.9135
27 | 2597289.8835 | 1227402.8317
28 | 2597284.6842 | 1227400.6328
29 | 2597277.9291 | 1227423.2561
30 | 2597263.0443 | 1227391.6275
31 | 2597292.9028 | 1227383.993
32 | 2597256.3038 | 1227460.2035
33 | 2597296.7042 | 1227577.2755
34 | 2597282.6876 | 1227571.2754
35 | 2597269.9231 | 1227565.7751
36 | 2597266.5747 | 1227564.3322
37 | 2597182.2119 | 1227606.6236
38 | 2597180.3724 | 1227585.5396
39 | 2597153.4775 | 1227493.8285
40 | 2597146.0836 | 1227479.8511
41 | 2597186.4306 | 1227475.0569
42 | 2597183.1785 | 1227618.703
43 | 2597176.8478 | 1227558.5107
44 | 2597098.5465 | 1227537.2654
45 | 2597115.8942 | 1227514.5951
46 | 2597097.3801 | 1227538.7897
47 | 2597087.4986 | 1227551.703
48 | 2597194.6733 | 1227547.5692
49 | 2597073.254 | 1227570.318
50 | 2597118.9318 | 1227510.6255
51 | 2597071.7962 | 1227572.2232
52 | 2597127.5295 | 1227499.3899
53 | 2597065.6816 | 1227580.2008
54 | 2597026.074 | 1227609.082
55 | 2597005.544 | 1227595.7671
56 | 2597041.8464 | 1227610.7761
57 | 2597005.519 | 1227595.751
58 | 2597048.397 | 1227602.3731
59 | 2597002.4658 | 1227593.7708
60 | 2597062.4393 | 1227584.3598
61 | 2596993.9587 | 1227588.2535
62 | 2597134.1201 | 1227490.7772
63 | 2597144.6111 | 1227477.0674
64 | 2597137.5484 | 1227463.7184
65 | 2597248.2449 | 1227556.4337
66 | 2597242.6824 | 1227554.0368
67 | 2597225.3969 | 1227546.5883
68 | 2597203.6011 | 1227537.1963
69 | 2597209.4036 | 1227530.4234
70 | 2597239.9823 | 1227382.0319
71 | 2597279.6814 | 1227470.1343
72 | 2597342.001 | 1227496.8839
73 | 2597315.7597 | 1227485.5762
74 | 2597310.7975 | 1227483.4379
75 | 2597238.5802 | 1227381.4433
76 | 2597251.4175 | 1227359.2383
77 | 2597229.27 | 1227403.0605
78 | 2597203.6011 | 1227537.1963

## line_std_types
| c_nf_per_km | r_ohm_per_km | x_ohm_per_km | max_i_ka | type | q_mm2 | alpha | voltage_rating
NAYY 4x50 SE | 210 | 0.642 | 0.083 | 0.142 | cs | 50 | 0.00403 | LV
NAYY 4x120 SE | 264 | 0.225 | 0.08 | 0.242 | cs | 120 | 0.00403 | LV
NAYY 4x150 SE | 261 | 0.208 | 0.08 | 0.27 | cs | 150 | 0.00403 | LV
NA2XS2Y 1x95 RM/25 12/20 kV | 216 | 0.313 | 0.132 | 0.252 | cs | 95 | 0.00403 | MV
NA2XS2Y 1x185 RM/25 12/20 kV | 273 | 0.161 | 0.117 | 0.362 | cs | 185 | 0.00403 | MV
NA2XS2Y 1x240 RM/25 12/20 kV | 304 | 0.122 | 0.112 | 0.421 | cs | 240 | 0.00403 | MV
NA2XS2Y 1x95 RM/25 6/10 kV | 315 | 0.313 | 0.123 | 0.249 | cs | 95 | 0.00403 | MV
NA2XS2Y 1x185 RM/25 6/10 kV | 406 | 0.161 | 0.11 | 0.358 | cs | 185 | 0.00403 | MV
NA2XS2Y 1x240 RM/25 6/10 kV | 456 | 0.122 | 0.105 | 0.416 | cs | 240 | 0.00403 | MV
NA2XS2Y 1x150 RM/25 12/20 kV | 250 | 0.206 | 0.116 | 0.319 | cs | 150 | 0.00403 | MV
NA2XS2Y 1x120 RM/25 12/20 kV | 230 | 0.253 | 0.119 | 0.283 | cs | 120 | 0.00403 | MV
NA2XS2Y 1x70 RM/25 12/20 kV | 190 | 0.443 | 0.132 | 0.22 | cs | 70 | 0.00403 | MV
NA2XS2Y 1x150 RM/25 6/10 kV | 360 | 0.206 | 0.11 | 0.315 | cs | 150 | 0.00403 | MV
NA2XS2Y 1x120 RM/25 6/10 kV | 340 | 0.253 | 0.113 | 0.28 | cs | 120 | 0.00403 | MV
NA2XS2Y 1x70 RM/25 6/10 kV | 280 | 0.443 | 0.123 | 0.217 | cs | 70 | 0.00403 | MV
N2XS(FL)2Y 1x120 RM/35 64/110 kV | 112 | 0.153 | 0.166 | 0.366 | cs | 120 | 0.00393 | HV
N2XS(FL)2Y 1x185 RM/35 64/110 kV | 125 | 0.099 | 0.156 | 0.457 | cs | 185 | 0.00393 | HV
N2XS(FL)2Y 1x240 RM/35 64/110 kV | 135 | 0.075 | 0.149 | 0.526 | cs | 240 | 0.00393 | HV
N2XS(FL)2Y 1x300 RM/35 64/110 kV | 144 | 0.06 | 0.144 | 0.588 | cs | 300 | 0.00393 | HV
15-AL1/3-ST1A 0.4 | 11 | 1.8769 | 0.35 | 0.105 | ol | 16 | 0.00403 | LV
24-AL1/4-ST1A 0.4 | 11.25 | 1.2012 | 0.335 | 0.14 | ol | 24 | 0.00403 | LV
48-AL1/8-ST1A 0.4 | 12.2 | 0.5939 | 0.3 | 0.21 | ol | 48 | 0.00403 | LV
94-AL1/15-ST1A 0.4 | 13.2 | 0.306 | 0.29 | 0.35 | ol | 94 | 0.00403 | LV
34-AL1/6-ST1A 10.0 | 9.7 | 0.8342 | 0.36 | 0.17 | ol | 34 | 0.00403 | MV
48-AL1/8-ST1A 10.0 | 10.1 | 0.5939 | 0.35 | 0.21 | ol | 48 | 0.00403 | MV
70-AL1/11-ST1A 10.0 | 10.4 | 0.4132 | 0.339 | 0.29 | ol | 70 | 0.00403 | MV
94-AL1/15-ST1A 10.0 | 10.75 | 0.306 | 0.33 | 0.35 | ol | 94 | 0.00403 | MV
122-AL1/20-ST1A 10.0 | 11.1 | 0.2376 | 0.323 | 0.41 | ol | 122 | 0.00403 | MV
149-AL1/24-ST1A 10.0 | 11.25 | 0.194 | 0.315 | 0.47 | ol | 149 | 0.00403 | MV
34-AL1/6-ST1A 20.0 | 9.15 | 0.8342 | 0.382 | 0.17 | ol | 34 | 0.00403 | MV
48-AL1/8-ST1A 20.0 | 9.5 | 0.5939 | 0.372 | 0.21 | ol | 48 | 0.00403 | MV
70-AL1/11-ST1A 20.0 | 9.7 | 0.4132 | 0.36 | 0.29 | ol | 70 | 0.00403 | MV
94-AL1/15-ST1A 20.0 | 10 | 0.306 | 0.35 | 0.35 | ol | 94 | 0.00403 | MV
122-AL1/20-ST1A 20.0 | 10.3 | 0.2376 | 0.344 | 0.41 | ol | 122 | 0.00403 | MV
149-AL1/24-ST1A 20.0 | 10.5 | 0.194 | 0.337 | 0.47 | ol | 149 | 0.00403 | MV
184-AL1/30-ST1A 20.0 | 10.75 | 0.1571 | 0.33 | 0.535 | ol | 184 | 0.00403 | MV
243-AL1/39-ST1A 20.0 | 11 | 0.1188 | 0.32 | 0.645 | ol | 243 | 0.00403 | MV
48-AL1/8-ST1A 110.0 | 8 | 0.5939 | 0.46 | 0.21 | ol | 48 | 0.00403 | HV
70-AL1/11-ST1A 110.0 | 8.4 | 0.4132 | 0.45 | 0.29 | ol | 70 | 0.00403 | HV
94-AL1/15-ST1A 110.0 | 8.65 | 0.306 | 0.44 | 0.35 | ol | 94 | 0.00403 | HV
122-AL1/20-ST1A 110.0 | 8.5 | 0.2376 | 0.43 | 0.41 | ol | 122 | 0.00403 | HV
149-AL1/24-ST1A 110.0 | 8.75 | 0.194 | 0.41 | 0.47 | ol | 149 | 0.00403 | HV
184-AL1/30-ST1A 110.0 | 8.8 | 0.1571 | 0.4 | 0.535 | ol | 184 | 0.00403 | HV
243-AL1/39-ST1A 110.0 | 9 | 0.1188 | 0.39 | 0.645 | ol | 243 | 0.00403 | HV
305-AL1/39-ST1A 110.0 | 9.2 | 0.0949 | 0.38 | 0.74 | ol | 305 | 0.00403 | HV
490-AL1/64-ST1A 110.0 | 9.75 | 0.059 | 0.37 | 0.96 | ol | 490 | 0.00403 | HV
679-AL1/86-ST1A 110.0 | 9.95 | 0.042 | 0.36 | 1.15 | ol | 679 | 0.00403 | HV
490-AL1/64-ST1A 220.0 | 10 | 0.059 | 0.285 | 0.96 | ol | 490 | 0.00403 | HV
679-AL1/86-ST1A 220.0 | 11.7 | 0.042 | 0.275 | 1.15 | ol | 679 | 0.00403 | HV
490-AL1/64-ST1A 380.0 | 11 | 0.059 | 0.253 | 0.96 | ol | 490 | 0.00403 | HV
679-AL1/86-ST1A 380.0 | 14.6 | 0.042 | 0.25 | 1.15 | ol | 679 | 0.00403 | HV

## trafo_std_types
| i0_percent | pfe_kw | vkr_percent | sn_mva | vn_lv_kv | vn_hv_kv | vk_percent | shift_degree | vector_group | tap_side | tap_neutral | tap_min | tap_max | tap_step_degree | tap_step_percent | tap_phase_shifter
160 MVA 380/110 kV | 0.06 | 60 | 0.25 | 160 | 110 | 380 | 12.2 | 0 | Yy0 | hv | 0 | -9 | 9 | 0 | 1.5 | FALSE
100 MVA 220/110 kV | 0.06 | 55 | 0.26 | 100 | 110 | 220 | 12 | 0 | Yy0 | hv | 0 | -9 | 9 | 0 | 1.5 | FALSE
63 MVA 110/20 kV | 0.04 | 22 | 0.32 | 63 | 20 | 110 | 18 | 150 | YNd5 | hv | 0 | -9 | 9 | 0 | 1.5 | FALSE
40 MVA 110/20 kV | 0.05 | 18 | 0.34 | 40 | 20 | 110 | 16.2 | 150 | YNd5 | hv | 0 | -9 | 9 | 0 | 1.5 | FALSE
25 MVA 110/20 kV | 0.07 | 14 | 0.41 | 25 | 20 | 110 | 12 | 150 | YNd5 | hv | 0 | -9 | 9 | 0 | 1.5 | FALSE
63 MVA 110/10 kV | 0.04 | 22 | 0.32 | 63 | 10 | 110 | 18 | 150 | YNd5 | hv | 0 | -9 | 9 | 0 | 1.5 | FALSE
40 MVA 110/10 kV | 0.05 | 18 | 0.34 | 40 | 10 | 110 | 16.2 | 150 | YNd5 | hv | 0 | -9 | 9 | 0 | 1.5 | FALSE
25 MVA 110/10 kV | 0.07 | 14 | 0.41 | 25 | 10 | 110 | 12 | 150 | YNd5 | hv | 0 | -9 | 9 | 0 | 1.5 | FALSE
0.25 MVA 20/0.4 kV | 0.32 | 0.8 | 1.44 | 0.25 | 0.4 | 20 | 6 | 150 | Yzn5 | hv | 0 | -2 | 2 | 0 | 2.5 | FALSE
0.4 MVA 20/0.4 kV | 0.3375 | 1.35 | 1.425 | 0.4 | 0.4 | 20 | 6 | 150 | Dyn5 | hv | 0 | -2 | 2 | 0 | 2.5 | FALSE
0.63 MVA 20/0.4 kV | 0.2619 | 1.65 | 1.206 | 0.63 | 0.4 | 20 | 6 | 150 | Dyn5 | hv | 0 | -2 | 2 | 0 | 2.5 | FALSE
0.25 MVA 10/0.4 kV | 0.24 | 0.6 | 1.2 | 0.25 | 0.4 | 10 | 4 | 150 | Dyn5 | hv | 0 | -2 | 2 | 0 | 2.5 | FALSE
0.4 MVA 10/0.4 kV | 0.2375 | 0.95 | 1.325 | 0.4 | 0.4 | 10 | 4 | 150 | Dyn5 | hv | 0 | -2 | 2 | 0 | 2.5 | FALSE
0.63 MVA 10/0.4 kV | 0.1873 | 1.18 | 1.0794 | 0.63 | 0.4 | 10 | 4 | 150 | Dyn5 | hv | 0 | -2 | 2 | 0 | 2.5 | FALSE

## trafo3w_std_types
| sn_hv_mva | sn_mv_mva | sn_lv_mva | vn_hv_kv | vn_mv_kv | vn_lv_kv | vk_hv_percent | vk_mv_percent | vk_lv_percent | vkr_hv_percent | vkr_mv_percent | vkr_lv_percent | pfe_kw | i0_percent | shift_mv_degree | shift_lv_degree | vector_group | tap_side | tap_neutral | tap_min | tap_max | tap_step_percent
63/25/38 MVA 110/20/10 kV | 63 | 25 | 38 | 110 | 20 | 10 | 10.4 | 10.4 | 10.4 | 0.28 | 0.32 | 0.35 | 35 | 0.89 | 0 | 0 | YN0yn0yn0 | hv | 0 | -10 | 10 | 1.2
63/25/38 MVA 110/10/10 kV | 63 | 25 | 38 | 110 | 10 | 10 | 10.4 | 10.4 | 10.4 | 0.28 | 0.32 | 0.35 | 35 | 0.89 | 0 | 0 | YN0yn0yn0 | hv | 0 | -10 | 10 | 1.2

## fuse_std_types
| fuse_type | i_rated_a | t_avg | t_min | t_total | x_avg | x_min | x_total
HV 100A | HV 100A | 100 | 0 | [10.0, 3.64, 0.854, 0.281, 0.1, 0.0531, 0.022, 0.01] | [10.0, 4.267, 1.21, 0.403, 0.1, 0.058, 0.022, 0.01] | 0 | [300.0, 350.0, 450.0, 550.0, 700.0, 850.0, 1200.0, 1752.0] | [600.0, 700.0, 900.0, 1150.0, 1665.0, 2000.0, 3000.0, 4313.0]
HV 10A | HV 10A | 10 | 0 | [10.0, 1675.0, 0.344, 0.156, 0.1, 0.0417, 0.0171, 0.01] | [10.0, 1.3, 0.3, 0.155, 0.1, 0.0555, 0.023, 0.01] | 0 | [30.0, 32.0, 35.0, 37.0, 39.0, 50.0, 70.0, 88.0] | [60.0, 70.0, 80.0, 87.0, 94.0, 110.0, 150.0, 216.0]
HV 125A | HV 125A | 125 | 0 | [10.0, 1.82, 0.344, 0.1, 0.0467, 0.0269, 0.01] | [10.0, 2.478, 0.426, 0.1, 0.0427, 0.0211, 0.01] | 0 | [375.0, 500.0, 700.0, 925.0, 1200.0, 1500.0, 2341.0] | [750.0, 1000.0, 1500.0, 2200.0, 3000.0, 4000.0, 5765.0]
HV 160A | HV 160A | 160 | 0 | [10.0, 4.15, 1.03, 0.198, 0.1, 0.051, 0.0172, 0.01] | [10.0, 2.3, 0.734, 0.274, 0.1, 0.046, 0.0177, 0.01] | 0 | [480.0, 550.0, 700.0, 1000.0, 1260.0, 1600.0, 2500.0, 3227.0] | [960.0, 1300.0, 1700.0, 2200.0, 2996.0, 4000.0, 6000.0, 7946.0]
HV 16A | HV 16A | 16 | 0 | [10.0, 0.352, 0.164, 0.1, 0.0649, 0.0342, 0.01] | [10.0, 2.34, 0.722, 0.181, 0.1, 0.055, 0.0296, 0.01] | 0 | [48.0, 60.0, 65.0, 71.0, 80.0, 100.0, 162.0] | [96.0, 110.0, 125.0, 150.0, 168.0, 200.0, 250.0, 398.0]
HV 200A | HV 200A | 200 | 0 | [10.0, 4.267, 1.21, 0.403, 0.1, 0.058, 0.022, 0.01] | [10.0, 3.73, 1.654, 0.328, 0.1, 0.0531, 0.019, 0.01] | 0 | [600.0, 700.0, 900.0, 1150.0, 1665.0, 2000.0, 3000.0, 4313.0] | [1200.0, 1500.0, 1800.0, 2700.0, 3960.0, 5000.0, 7500.0, 10620.0]
HV 20A | HV 20A | 20 | 0 | [10.0, 1.3, 0.3, 0.155, 0.1, 0.0555, 0.023, 0.01] | [10.0, 1.3, 0.161, 0.1, 0.0611, 0.0399, 0.0141, 0.01] | 0 | [60.0, 70.0, 80.0, 87.0, 94.0, 110.0, 150.0, 216.0] | [120.0, 150.0, 200.0, 223.0, 260.0, 300.0, 450.0, 532.0]
HV 25A | HV 25A | 25 | 0 | [10.0, 2.512, 0.833, 0.299, 0.1, 0.0372, 0.0223, 0.01] | [10.0, 3.125, 0.597, 0.198, 0.1, 0.0378, 0.022, 0.01] | 0 | [75.0, 82.0, 90.0, 100.0, 124.0, 170.0, 200.0, 289.0] | [150.0, 170.0, 210.0, 250.0, 294.0, 400.0, 500.0, 711.0]
HV 31.5A | HV 31.5A | 31.5 | 0 | [10.0, 2.34, 0.722, 0.181, 0.1, 0.055, 0.0296, 0.01] | [10.0, 2.84, 0.368, 0.164, 0.1, 0.0621, 0.0378, 0.0195, 0.01] | 0 | [95.0, 110.0, 125.0, 150.0, 165.0, 200.0, 250.0, 390.0] | [189.0, 220.0, 300.0, 350.0, 393.0, 450.0, 530.0, 700.0, 960.0]
HV 40A | HV 40A | 40 | 0 | [10.0, 1.3, 0.161, 0.1, 0.0611, 0.0399, 0.0141, 0.01] | [10.0, 2.05, 0.369, 0.198, 0.1, 0.051, 0.0298, 0.01] | 0 | [120.0, 150.0, 200.0, 223.0, 260.0, 300.0, 450.0, 532.0] | [240.0, 300.0, 400.0, 450.0, 530.0, 650.0, 800.0, 1311.0]
HV 50A | HV 50A | 50 | 0 | [10.0, 3.215, 0.597, 0.198, 0.1, 0.0378, 0.022, 0.01] | [10.0, 3.64, 0.854, 0.281, 0.1, 0.0531, 0.022, 0.01] | 0 | [150.0, 170.0, 210.0, 250.0, 294.0, 400.0, 500.0, 711.0] | [300.0, 350.0, 450.0, 550.0, 700.0, 850.0, 1200.0, 1752.0]
HV 6.3A | HV 6.3A | 6.3 | 0 | [10.0, 1.39, 0.344, 0.168, 0.1, 0.056, 0.0263, 0.01] | [10.0, 1.711, 0.516, 0.198, 0.1, 0.0634, 0.0303, 0.01] | 0 | [19.0, 19.5, 20.4, 20.8, 22.0, 25.0, 32.0, 48.0] | [38.0, 40.0, 43.0, 48.0, 53.0, 60.0, 75.0, 118.0]
HV 63A | HV 63A | 63 | 0 | [10.0, 2.84, 0.368, 0.164, 0.1, 0.0621, 0.0378, 0.0195, 0.01] | [10.0, 1.82, 0.344, 0.1, 0.0467, 0.0269, 0.01] | 0 | [189.0, 220.0, 300.0, 350.0, 393.0, 450.0, 530.0, 700.0, 961.0] | [378.0, 500.0, 700.0, 934.0, 1200.0, 1500.0, 2366.0]
HV 80A | HV 80A | 80 | 0 | [10.0, 2.05, 0.369, 0.198, 0.1, 0.051, 0.0298, 0.01] | [10.0, 4.15, 1.03, 0.198, 0.1, 0.051, 0.0172, 0.01] | 0 | [240.0, 300.0, 400.0, 450.0, 530.0, 650.0, 800.0, 1311.0] | [480.0, 550.0, 700.0, 1000.0, 1260.0, 1600.0, 2500.0, 3227.0]
Siemens NH-1-100 | Siemens NH-1-100 | 100 | [5400.0, 2000.0, 400.0, 20.0, 1.0, 0.2, 0.012, 0.004] | 0 | 0 | [150.0, 190.0, 250.0, 430.0, 900.0, 1250.0, 2700.0, 3600.0] | 0 | 0
Siemens NH-1-125 | Siemens NH-1-125 | 125 | [4800.0, 120.0, 7.0, 0.1, 0.004] | 0 | 0 | [180.0, 400.0, 740.0, 2000.0, 4250.0] | 0 | 0
Siemens NH-1-16 | Siemens NH-1-16 | 16 | [4000.0, 400.0, 2.0, 0.1, 0.04, 0.01] | 0 | 0 | [26.0, 35.0, 75.0, 150.0, 200.0, 300.0] | 0 | 0
Siemens NH-1-160 | Siemens NH-1-160 | 160 | [4800.0, 120.0, 7.0, 0.1, 0.004] | 0 | 0 | [210.0, 500.0, 900.0, 2300.0, 5000.0] | 0 | 0
Siemens NH-1-25 | Siemens NH-1-25 | 25 | [4000.0, 1000.0, 10.0, 0.2, 0.02, 0.01] | 0 | 0 | [40.0, 50.0, 100.0, 210.0, 400.0, 500.0] | 0 | 0
Siemens NH-1-50 | Siemens NH-1-50 | 50 | [4000.0, 40.0, 4.0, 1.0, 0.02, 0.01] | 0 | 0 | [86.0, 200.0, 300.0, 400.0, 1000.0, 1280.0] | 0 | 0
Siemens NH-1-63 | Siemens NH-1-63 | 63 | [4000.0, 100.0, 10.0, 2.0, 0.04, 0.01] | 0 | 0 | [100.0, 200.0, 300.0, 400.0, 1000.0, 1500.0] | 0 | 0
Siemens NH-1-80 | Siemens NH-1-80 | 80 | [4800.0, 120.0, 7.0, 0.1, 0.01] | 0 | 0 | [150.58, 250.0, 450.0, 1150.0, 2470.0] | 0 | 0
Siemens NH-2-1000 | Siemens NH-2-1000 | 1000 | [4800.0, 120.0, 7.0, 0.1, 0.004] | 0 | 0 | [1900.0, 3500.0, 8400.0, 24000.0, 52000.0] | 0 | 0
Siemens NH-2-200 | Siemens NH-2-200 | 200 | [4800.0, 120.0, 7.0, 0.1, 0.004] | 0 | 0 | [280.0, 650.0, 1200.0, 3000.0, 7000.0] | 0 | 0
Siemens NH-2-224 | Siemens NH-2-224 | 224 | [4800.0, 120.0, 7.0, 0.2, 0.04, 0.004] | 0 | 0 | [400.0, 750.0, 1453.0, 3025.0, 4315.0, 7600.0] | 0 | 0
Siemens NH-2-250 | Siemens NH-2-250 | 250 | [4800.0, 120.0, 7.0, 0.1, 0.004] | 0 | 0 | [450.0, 800.0, 1650.0, 4000.0, 8500.0] | 0 | 0
Siemens NH-2-315 | Siemens NH-2-315 | 315 | [4800.0, 120.0, 7.0, 0.1, 0.004] | 0 | 0 | [550.0, 920.0, 1900.0, 5000.0, 11000.0] | 0 | 0
Siemens NH-2-355 | Siemens NH-2-355 | 355 | [4800.0, 120.0, 6.0, 0.1, 0.004] | 0 | 0 | [650.0, 1116.27, 2350.0, 5840.0, 12790.0] | 0 | 0
Siemens NH-2-400 | Siemens NH-2-400 | 400 | [4800.0, 120.0, 7.0, 0.1, 0.004] | 0 | 0 | [720.0, 1350.0, 2800.0, 6500.0, 15000.0] | 0 | 0
Siemens NH-2-425 | Siemens NH-2-425 | 425 | [4800.0, 120.0, 7.0, 0.1, 0.004] | 0 | 0 | [850.0, 1500.0, 3050.0, 7500.0, 16500.0] | 0 | 0
Siemens NH-2-630 | Siemens NH-2-630 | 630 | [4800.0, 120.0, 7.0, 0.1, 0.004] | 0 | 0 | [1200.0, 2000.0, 4800.0, 12000.0, 26000.0] | 0 | 0

## res_bus
| vm_pu | va_degree | p_mw | q_mvar
0 | 0.99106 | -0.17016 | 0.0029484 | 0.00073895
1 | 0.99108 | -0.16979 | 0.0027824 | 0.00069734
2 | 0.99117 | -0.16789 | 0.003358 | 0.0008416
3 | 0.9912 | -0.16745 | 0.0037509 | 0.00094005
4 | 0.99159 | -0.15973 | 0.0033378 | 0.00083653
5 | 0.9717 | -0.54558 | 0.0018866 | 0.00047284
6 | 0.9717 | -0.5455 | 0.0022178 | 0.00055582
7 | 0.97167 | -0.54616 | 0.0010505 | 0.00026329
8 | 0.97178 | -0.54401 | 0 | 0
9 | 0.97185 | -0.54253 | 0.0032515 | 0.00081491
10 | 0.97176 | -0.54445 | 0.0010826 | 0.00027133
11 | 0.97219 | -0.53581 | 0.0036903 | 0.00092487
12 | 0.97171 | -0.54529 | 0.0024158 | 0.00060546
13 | 0.99551 | -0.086083 | 0.0030412 | 0.00076221
14 | 0.99559 | -0.084499 | 0.0059975 | 0.0015031
15 | 0.99584 | -0.079787 | 0.0058225 | 0.0014593
16 | 0.99022 | -0.18547 | 0 | 0
17 | 0.99018 | -0.18626 | 0.0087374 | 0.0021898
18 | 0.99277 | -0.13695 | 0.0026388 | 0.00066134
19 | 0.98801 | -0.2278 | 0 | 0
20 | 0.99621 | -0.072631 | 0.0057931 | 0.0014519
21 | 0.99648 | -0.067394 | 0 | 0
22 | 0.9769 | -0.44338 | 0.014605 | 0.0036603
23 | 0.97711 | -0.4392 | 0.014902 | 0.0037347
24 | 0.97249 | -0.53001 | 0.0057404 | 0.0014387
25 | 0.9724 | -0.53165 | 0.0023271 | 0.00058322
26 | 0.97255 | -0.52882 | 0.0029831 | 0.00074763
27 | 0.97287 | -0.52244 | 0 | 0
28 | 0.97256 | -0.52848 | 0 | 0
29 | 0.9744 | -0.4923 | 0.0066844 | 0.0016753
30 | 0.97172 | -0.54507 | 0.015789 | 0.0039571
31 | 0.97222 | -0.53526 | 0.0042153 | 0.0010564
32 | 0.97743 | -0.4328 | 0 | 0
33 | 0.99368 | -0.11961 | 0.0059812 | 0.001499
34 | 0.9944 | -0.10586 | 0.0038776 | 0.00097183
35 | 0.99508 | -0.093035 | 0.0059959 | 0.0015027
36 | 0.99526 | -0.089545 | 0.0030798 | 0.00077188
37 | 0.99624 | -0.07197 | 0.013442 | 0.0033689
38 | 0.99665 | -0.064168 | 0.0039303 | 0.00098502
39 | 0.98838 | -0.22124 | 0 | 0
40 | 0.98698 | -0.24829 | 0.0061498 | 0.0015413
41 | 0.99179 | -0.15589 | 0.009272 | 0.0023238
42 | 0.99621 | -0.07254 | 0.0026789 | 0.0006714
43 | 0.99766 | -0.044715 | 0 | 0
44 | 0.98126 | -0.35912 | 0.0013541 | 0.00033936
45 | 0.9832 | -0.32133 | 0.0028172 | 0.00070606
46 | 0.98113 | -0.36162 | 0.0013584 | 0.00034045
47 | 0.98006 | -0.38241 | 0.0016503 | 0.00041359
48 | 0.99844 | -0.029577 | 0.0057872 | 0.0014504
49 | 0.97856 | -0.41177 | 0.004287 | 0.0010744
50 | 0.98356 | -0.31448 | 0.001342 | 0.00033634
51 | 0.97842 | -0.41459 | 0.0054939 | 0.0013769
52 | 0.98457 | -0.29476 | 0.0026639 | 0.00066763
53 | 0.97787 | -0.42542 | 0.0066166 | 0.0016583
54 | 0.97548 | -0.4723 | 0.0038222 | 0.00095793
55 | 0.97464 | -0.48888 | 0.0046418 | 0.0011633
56 | 0.9762 | -0.45816 | 0.0019198 | 0.00048115
57 | 0.97464 | -0.48889 | 0.0046444 | 0.001164
58 | 0.97662 | -0.44985 | 0.0037948 | 0.00095106
59 | 0.97454 | -0.49074 | 0.019647 | 0.0049241
60 | 0.97761 | -0.43046 | 0.0060186 | 0.0015084
61 | 0.97447 | -0.49223 | 0.0080171 | 0.0020093
62 | 0.98538 | -0.27915 | 0.0033348 | 0.00083578
63 | 0.98672 | -0.25334 | 0 | 0
64 | 0.98663 | -0.255 | 0.0061502 | 0.0015414
65 | 0.99629 | -0.070101 | 0.0054611 | 0.0013687
66 | 0.99661 | -0.064015 | 0.0058165 | 0.0014578
67 | 0.99764 | -0.044489 | 0.010624 | 0.0026626
68 | 0.99902 | -0.018457 | 0 | 0
69 | 1 | 0 | -0.3631 | -0.092766
70 | 0.9712 | -0.5555 | 0 | 0
71 | 0.97993 | -0.38406 | 0.007494 | 0.0018782
72 | 0.98581 | -0.27009 | 0.0065016 | 0.0016294
73 | 0.98409 | -0.30331 | 0.0099466 | 0.0024928
74 | 0.98349 | -0.31493 | 0.0065254 | 0.0016354
75 | 0.97117 | -0.55602 | 0 | 0
76 | 0.9711 | -0.5575 | 0.0042362 | 0.0010617
77 | 0.97077 | -0.56401 | 0.018365 | 0.0046028
78 | 0.99998 | 149.9956 | 0 | 0

## res_line
| p_from_mw | q_from_mvar | p_to_mw | q_to_mvar | pl_mw | ql_mvar | i_from_ka | i_to_ka | i_ka | vm_from_pu | va_from_degree | vm_to_pu | va_to_degree | loading_percent
0 | -0.0029484 | -0.00073895 | 0.0029485 | 0.00073889 | 5.2513e-08 | -5.847e-08 | 0.0044269 | 0.0044269 | 0.0044269 | 0.99106 | -0.17016 | 0.99108 | -0.16979 | 1.2162
1 | -0.0057309 | -0.0014362 | 0.0057314 | 0.0014363 | 5.1697e-07 | 9.0889e-08 | 0.0086045 | 0.0086044 | 0.0086045 | 0.99108 | -0.16979 | 0.99117 | -0.16789 | 2.3639
2 | -0.0090895 | -0.0022779 | 0.0090897 | 0.002278 | 1.9116e-07 | 8.7058e-08 | 0.013646 | 0.013646 | 0.013646 | 0.99117 | -0.16789 | 0.9912 | -0.16745 | 3.7488
3 | -0.012841 | -0.0032181 | 0.012845 | 0.0032207 | 4.7259e-06 | 2.5872e-06 | 0.019277 | 0.019276 | 0.019277 | 0.9912 | -0.16745 | 0.99159 | -0.15973 | 5.2958
4 | -0.016183 | -0.0040572 | 0.016186 | 0.0040589 | 2.9624e-06 | 1.7231e-06 | 0.024285 | 0.024285 | 0.024285 | 0.99159 | -0.15973 | 0.99179 | -0.15589 | 6.6718
5 | -0.0029372 | -0.00073577 | 0.0029372 | 0.00073576 | 1.1911e-08 | -1.1826e-08 | 0.0044978 | 0.0044978 | 0.0044978 | 0.9717 | -0.54558 | 0.9717 | -0.5455 | 1.2357
6 | 0.0010506 | 0.00026294 | -0.0010505 | -0.00026329 | 2.9178e-08 | -3.5373e-07 | 0.0016087 | 0.0016088 | 0.0016088 | 0.9717 | -0.54558 | 0.97167 | -0.54616 | 0.44198
7 | -0.005155 | -0.0012916 | 0.0051553 | 0.0012916 | 3.6352e-07 | 3.9933e-08 | 0.0078939 | 0.0078939 | 0.0078939 | 0.9717 | -0.5455 | 0.97178 | -0.54401 | 2.1687
8 | -0.008654 | -0.0021682 | 0.0086546 | 0.0021685 | 6.1134e-07 | 2.7622e-07 | 0.013251 | 0.013251 | 0.013251 | 0.97178 | -0.54401 | 0.97185 | -0.54253 | 3.6404
9 | 0.0034986 | 0.00087658 | -0.0034985 | -0.00087662 | 7.2128e-08 | -3.687e-08 | 0.0053571 | 0.0053571 | 0.0053571 | 0.97178 | -0.54401 | 0.97176 | -0.54445 | 1.4717
10 | -0.011906 | -0.0029834 | 0.01191 | 0.0029855 | 3.8106e-06 | 2.0598e-06 | 0.018229 | 0.018229 | 0.018229 | 0.97185 | -0.54253 | 0.97219 | -0.53581 | 5.0081
11 | 0.0024159 | 0.00060529 | -0.0024158 | -0.00060546 | 9.7435e-08 | -1.7284e-07 | 0.0036993 | 0.0036994 | 0.0036994 | 0.97176 | -0.54445 | 0.97171 | -0.54529 | 1.0163
12 | -0.0156 | -0.0039103 | 0.015601 | 0.0039106 | 4.15e-07 | 2.4153e-07 | 0.023877 | 0.023877 | 0.023877 | 0.97219 | -0.53581 | 0.97222 | -0.53526 | 6.5597
13 | -0.0030412 | -0.00076221 | 0.0030415 | 0.00076197 | 2.2949e-07 | -2.3822e-07 | 0.0045458 | 0.0045457 | 0.0045458 | 0.99551 | -0.086083 | 0.99559 | -0.084499 | 1.2489
14 | -0.009039 | -0.0022651 | 0.009041 | 0.002266 | 2.0293e-06 | 9.1307e-07 | 0.01351 | 0.013509 | 0.01351 | 0.99559 | -0.084499 | 0.99584 | -0.079787 | 3.7114
15 | -0.014863 | -0.0037252 | 0.014869 | 0.0037281 | 5.0691e-06 | 2.8876e-06 | 0.02221 | 0.022209 | 0.02221 | 0.99584 | -0.079787 | 0.99621 | -0.072631 | 6.1015
16 | 0.0087377 | 0.0021899 | -0.0087374 | -0.0021898 | 3.3205e-07 | 1.4645e-07 | 0.01313 | 0.01313 | 0.01313 | 0.99022 | -0.18547 | 0.99018 | -0.18626 | 3.6072
17 | -0.14652 | -0.037441 | 0.14687 | 0.03766 | 0.00034464 | 0.00021838 | 0.22044 | 0.22044 | 0.22044 | 0.99022 | -0.18547 | 0.99277 | -0.13695 | 20.1866
18 | 0.13778 | 0.035251 | -0.1375 | -0.035073 | 0.00028172 | 0.00017828 | 0.20731 | 0.20731 | 0.20731 | 0.99022 | -0.18547 | 0.98801 | -0.2278 | 18.9843
19 | -0.14951 | -0.038321 | 0.14963 | 0.038401 | 0.00012584 | 7.9762e-05 | 0.22439 | 0.22439 | 0.22439 | 0.99277 | -0.13695 | 0.99368 | -0.11961 | 20.5487
20 | 0.1375 | 0.035073 | -0.13722 | -0.034896 | 0.00028017 | 0.00017731 | 0.20731 | 0.20731 | 0.20731 | 0.98801 | -0.2278 | 0.98581 | -0.27009 | 18.9844
21 | -0.020662 | -0.00518 | 0.020667 | 0.0051831 | 5.1573e-06 | 3.1127e-06 | 0.030863 | 0.030862 | 0.030863 | 0.99621 | -0.072631 | 0.99648 | -0.067394 | 8.4787
22 | 0.016124 | 0.0040422 | -0.016121 | -0.0040402 | 3.5148e-06 | 2.0389e-06 | 0.024079 | 0.024079 | 0.024079 | 0.99648 | -0.067394 | 0.99624 | -0.07197 | 6.615
23 | -0.036791 | -0.0092253 | 0.036797 | 0.0092289 | 5.6577e-06 | 3.5558e-06 | 0.054941 | 0.054941 | 0.054941 | 0.99648 | -0.067394 | 0.99665 | -0.064168 | 15.0937
24 | -0.014605 | -0.0036603 | 0.014608 | 0.0036619 | 2.9055e-06 | 1.6635e-06 | 0.022246 | 0.022246 | 0.022246 | 0.9769 | -0.44338 | 0.97711 | -0.4392 | 6.1115
25 | -0.029509 | -0.0073967 | 0.029518 | 0.0074023 | 9.0014e-06 | 5.6119e-06 | 0.044939 | 0.044939 | 0.044939 | 0.97711 | -0.4392 | 0.97743 | -0.4328 | 12.346
26 | 0.0023273 | 0.00058286 | -0.0023271 | -0.00058322 | 1.8166e-07 | -3.5771e-07 | 0.0035608 | 0.003561 | 0.003561 | 0.97249 | -0.53001 | 0.9724 | -0.53165 | 0.9783
27 | -0.0080676 | -0.0020215 | 0.0080681 | 0.0020217 | 4.5764e-07 | 1.9352e-07 | 0.012344 | 0.012344 | 0.012344 | 0.97249 | -0.53001 | 0.97255 | -0.52882 | 3.3913
28 | -0.011051 | -0.0027694 | 0.011055 | 0.0027711 | 3.3579e-06 | 1.7603e-06 | 0.016908 | 0.016908 | 0.016908 | 0.97255 | -0.52882 | 0.97287 | -0.52244 | 4.6452
29 | 0.058279 | 0.014634 | -0.058262 | -0.014623 | 1.6782e-05 | 1.0671e-05 | 0.089149 | 0.089149 | 0.089149 | 0.97287 | -0.52244 | 0.97256 | -0.52848 | 24.4914
30 | -0.069334 | -0.017405 | 0.069434 | 0.017468 | 9.9822e-05 | 6.3592e-05 | 0.10606 | 0.10606 | 0.10606 | 0.97287 | -0.52244 | 0.9744 | -0.4923 | 29.1365
31 | 0.03844 | 0.0096521 | -0.03841 | -0.0096329 | 3.041e-05 | 1.9172e-05 | 0.05882 | 0.05882 | 0.05882 | 0.97256 | -0.52848 | 0.97172 | -0.54507 | 16.1593
32 | 0.019822 | 0.0049709 | -0.019816 | -0.004967 | 6.4017e-06 | 3.8669e-06 | 0.030329 | 0.030329 | 0.030329 | 0.97256 | -0.52848 | 0.97222 | -0.53526 | 8.3322
33 | -0.076118 | -0.019144 | 0.076335 | 0.019282 | 0.00021701 | 0.00013835 | 0.11626 | 0.11626 | 0.11626 | 0.9744 | -0.4923 | 0.97743 | -0.4328 | 31.9408
34 | 0.022621 | 0.0056758 | -0.022609 | -0.0056689 | 1.1241e-05 | 6.8849e-06 | 0.034642 | 0.034642 | 0.034642 | 0.97172 | -0.54507 | 0.9712 | -0.5555 | 9.517
35 | -0.10585 | -0.026684 | 0.1061 | 0.026842 | 0.00024752 | 0.00015809 | 0.1612 | 0.1612 | 0.1612 | 0.97743 | -0.4328 | 0.97993 | -0.38406 | 44.2868
36 | -0.15561 | -0.0399 | 0.15572 | 0.039966 | 0.00010378 | 6.5826e-05 | 0.23335 | 0.23335 | 0.23335 | 0.99368 | -0.11961 | 0.9944 | -0.10586 | 21.3689
37 | -0.15959 | -0.040938 | 0.15969 | 0.041001 | 9.9367e-05 | 6.3053e-05 | 0.23915 | 0.23915 | 0.23915 | 0.9944 | -0.10586 | 0.99508 | -0.093035 | 21.9002
38 | -0.16569 | -0.042503 | 0.16572 | 0.042521 | 2.8056e-05 | 1.7814e-05 | 0.24812 | 0.24812 | 0.24812 | 0.99508 | -0.093035 | 0.99526 | -0.089545 | 22.7213
39 | -0.1688 | -0.043293 | 0.16896 | 0.043394 | 0.00015934 | 0.0001012 | 0.25272 | 0.25272 | 0.25272 | 0.99526 | -0.089545 | 0.99629 | -0.070101 | 23.1429
40 | 0.002679 | 0.00067129 | -0.0026789 | -0.0006714 | 7.2759e-08 | -1.1122e-07 | 0.0040014 | 0.0040014 | 0.0040014 | 0.99624 | -0.07197 | 0.99621 | -0.07254 | 1.0993
41 | -0.040727 | -0.010214 | 0.040765 | 0.010238 | 3.7799e-05 | 2.3836e-05 | 0.060809 | 0.060809 | 0.060809 | 0.99665 | -0.064168 | 0.99766 | -0.044715 | 16.7058
42 | 0.096618 | 0.02456 | -0.096492 | -0.024479 | 0.00012568 | 8.023e-05 | 0.14558 | 0.14558 | 0.14558 | 0.98838 | -0.22124 | 0.98698 | -0.24829 | 39.9951
43 | -0.096618 | -0.02456 | 0.096923 | 0.024754 | 0.00030515 | 0.0001948 | 0.14558 | 0.14558 | 0.14558 | 0.98838 | -0.22124 | 0.99179 | -0.15589 | 39.9951
44 | 0.090343 | 0.022938 | -0.090321 | -0.022924 | 2.1942e-05 | 1.4003e-05 | 0.13631 | 0.13631 | 0.13631 | 0.98698 | -0.24829 | 0.98672 | -0.25334 | 37.4479
45 | -0.12238 | -0.031137 | 0.1232 | 0.031659 | 0.00081651 | 0.00052173 | 0.18378 | 0.18378 | 0.18378 | 0.99179 | -0.15589 | 0.99902 | -0.018457 | 50.4884
46 | -0.040765 | -0.010238 | 0.040795 | 0.010256 | 2.9468e-05 | 1.8582e-05 | 0.060809 | 0.060809 | 0.060809 | 0.99766 | -0.044715 | 0.99844 | -0.029577 | 16.7058
47 | -0.073614 | -0.018583 | 0.073748 | 0.018668 | 0.00013351 | 8.5088e-05 | 0.11168 | 0.11168 | 0.11168 | 0.98126 | -0.35912 | 0.9832 | -0.32133 | 30.6812
48 | 0.07226 | 0.018244 | -0.072252 | -0.018238 | 8.6501e-06 | 5.5119e-06 | 0.10963 | 0.10963 | 0.10963 | 0.98126 | -0.35912 | 0.98113 | -0.36162 | 30.1171
49 | -0.076565 | -0.019374 | 0.07659 | 0.01939 | 2.5197e-05 | 1.6063e-05 | 0.11594 | 0.11594 | 0.11594 | 0.9832 | -0.32133 | 0.98356 | -0.31448 | 31.8525
50 | 0.070893 | 0.017898 | -0.070823 | -0.017853 | 7.0552e-05 | 4.4948e-05 | 0.10757 | 0.10757 | 0.10757 | 0.98113 | -0.36162 | 0.98006 | -0.38241 | 29.5511
51 | 0.069172 | 0.017439 | -0.069075 | -0.017378 | 9.7021e-05 | 6.1798e-05 | 0.10506 | 0.10506 | 0.10506 | 0.98006 | -0.38241 | 0.97856 | -0.41177 | 28.8628
52 | -0.046582 | -0.011707 | 0.046607 | 0.011722 | 2.4743e-05 | 1.5656e-05 | 0.069434 | 0.069434 | 0.069434 | 0.99844 | -0.029577 | 0.99902 | -0.018457 | 19.0752
53 | 0.064788 | 0.016303 | -0.06478 | -0.016298 | 8.7356e-06 | 5.5606e-06 | 0.098542 | 0.098542 | 0.098542 | 0.97856 | -0.41177 | 0.97842 | -0.41459 | 27.0719
54 | -0.077932 | -0.019727 | 0.078006 | 0.019774 | 7.3839e-05 | 4.7077e-05 | 0.11797 | 0.11797 | 0.11797 | 0.98356 | -0.31448 | 0.98457 | -0.29476 | 32.4103
55 | 0.059286 | 0.014921 | -0.059255 | -0.014901 | 3.0658e-05 | 1.9495e-05 | 0.090186 | 0.090187 | 0.090187 | 0.97842 | -0.41459 | 0.97787 | -0.42542 | 24.7765
56 | -0.08067 | -0.020441 | 0.080731 | 0.02048 | 6.0531e-05 | 3.8602e-05 | 0.122 | 0.122 | 0.122 | 0.98457 | -0.29476 | 0.98538 | -0.27915 | 33.5163
57 | 0.052639 | 0.013243 | -0.052626 | -0.013235 | 1.2694e-05 | 8.0579e-06 | 0.080118 | 0.080118 | 0.080118 | 0.97787 | -0.42542 | 0.97761 | -0.43046 | 22.0105
58 | 0.036983 | 0.0092809 | -0.036954 | -0.0092625 | 2.9209e-05 | 1.8388e-05 | 0.056419 | 0.056419 | 0.056419 | 0.97548 | -0.4723 | 0.97464 | -0.48888 | 15.4997
59 | -0.040805 | -0.010239 | 0.040833 | 0.010256 | 2.7523e-05 | 1.7378e-05 | 0.062249 | 0.062249 | 0.062249 | 0.97548 | -0.4723 | 0.9762 | -0.45816 | 17.1014
60 | 0.032312 | 0.0080991 | -0.032312 | -0.0080991 | 2.7124e-08 | 1.6981e-08 | 0.049332 | 0.049332 | 0.049332 | 0.97464 | -0.48888 | 0.97464 | -0.48889 | 13.5528
61 | -0.042752 | -0.010737 | 0.042769 | 0.010748 | 1.6972e-05 | 1.0729e-05 | 0.065176 | 0.065175 | 0.065176 | 0.9762 | -0.45816 | 0.97662 | -0.44985 | 17.9054
62 | 0.027668 | 0.0069351 | -0.027665 | -0.0069336 | 2.435e-06 | 1.5131e-06 | 0.042241 | 0.042241 | 0.042241 | 0.97464 | -0.48889 | 0.97454 | -0.49074 | 11.6048
63 | -0.046564 | -0.011699 | 0.046607 | 0.011726 | 4.3124e-05 | 2.7313e-05 | 0.070957 | 0.070957 | 0.070957 | 0.97662 | -0.44985 | 0.97761 | -0.43046 | 19.4938
64 | 0.0080176 | 0.0020095 | -0.0080171 | -0.0020093 | 5.6985e-07 | 2.3838e-07 | 0.012242 | 0.012242 | 0.012242 | 0.97454 | -0.49074 | 0.97447 | -0.49223 | 3.3632
65 | -0.084065 | -0.021316 | 0.08417 | 0.021382 | 0.00010447 | 6.6642e-05 | 0.12704 | 0.12704 | 0.12704 | 0.98538 | -0.27915 | 0.98672 | -0.25334 | 34.8997
66 | 0.0061507 | 0.0015415 | -0.0061502 | -0.0015414 | 4.8725e-07 | 1.1896e-07 | 0.0092756 | 0.0092756 | 0.0092756 | 0.98672 | -0.25334 | 0.98663 | -0.255 | 2.5483
67 | -0.17442 | -0.044763 | 0.17447 | 0.044796 | 5.1527e-05 | 3.2741e-05 | 0.26088 | 0.26088 | 0.26088 | 0.99629 | -0.070101 | 0.99661 | -0.064015 | 23.8898
68 | -0.18029 | -0.046253 | 0.18046 | 0.046362 | 0.00017096 | 0.00010868 | 0.26956 | 0.26956 | 0.26956 | 0.99661 | -0.064015 | 0.99764 | -0.044489 | 24.6851
69 | -0.19108 | -0.049025 | 0.19132 | 0.049178 | 0.00024165 | 0.00015373 | 0.28541 | 0.28541 | 0.28541 | 0.99764 | -0.044489 | 0.99902 | -0.018457 | 26.1361
70 | -0.36113 | -0.09256 | 0.36145 | 0.092766 | 0.00032342 | 0.00020664 | 0.53862 | 0.53862 | 0.53862 | 0.99902 | -0.018457 | 1 | 0 | 49.3239
71 | 0.018373 | 0.0046073 | -0.018372 | -0.004607 | 4.5082e-07 | 2.6975e-07 | 0.028151 | 0.028151 | 0.028151 | 0.9712 | -0.5555 | 0.97117 | -0.55602 | 7.7338
72 | 0.0042366 | 0.0010616 | -0.0042362 | -0.0010617 | 4.0292e-07 | -5.766e-08 | 0.006491 | 0.0064911 | 0.0064911 | 0.9712 | -0.5555 | 0.9711 | -0.5575 | 1.7833
73 | -0.11359 | -0.028721 | 0.11397 | 0.028962 | 0.00037798 | 0.00024148 | 0.17258 | 0.17258 | 0.17258 | 0.97993 | -0.38406 | 0.98349 | -0.31493 | 47.413
74 | 0.13072 | 0.033266 | -0.13051 | -0.033133 | 0.00020897 | 0.00013301 | 0.1975 | 0.1975 | 0.1975 | 0.98581 | -0.27009 | 0.98409 | -0.30331 | 27.1285
75 | 0.12057 | 0.030641 | -0.1205 | -0.030597 | 6.7454e-05 | 4.3102e-05 | 0.18246 | 0.18246 | 0.18246 | 0.98409 | -0.30331 | 0.98349 | -0.31493 | 50.1253
76 | 0.018372 | 0.004607 | -0.018365 | -0.0046028 | 6.9923e-06 | 4.1841e-06 | 0.028151 | 0.028151 | 0.028151 | 0.97117 | -0.55602 | 0.97077 | -0.56401 | 7.7338

## res_trafo
| p_hv_mw | q_hv_mvar | p_lv_mw | q_lv_mvar | pl_mw | ql_mvar | i_hv_ka | i_lv_ka | vm_hv_pu | va_hv_degree | vm_lv_pu | va_lv_degree | loading_percent
0 | -1.2729e-15 | -1.3162e-15 | 0.00165 | 1.2699e-07 | 0.00165 | 1.2699e-07 | 5.2857e-17 | 0.0023815 | 0.99998 | 149.9956 | 1 | 0 | 0.2619

## res_ext_grid
| p_mw | q_mvar
0 | 0.37192 | 0.094977

## res_load
| p_mw | q_mvar
0 | 0.0029484 | 0.00073895
1 | 0.0027824 | 0.00069734
2 | 0.003358 | 0.0008416
3 | 0.0037509 | 0.00094005
4 | 0.0033378 | 0.00083653
5 | 0.0018866 | 0.00047284
6 | 0.0022178 | 0.00055582
7 | 0.0010505 | 0.00026329
8 | 0.0032515 | 0.00081491
9 | 0.0010826 | 0.00027133
10 | 0.0036903 | 0.00092487
11 | 0.0024158 | 0.00060546
12 | 0.0030412 | 0.00076221
13 | 0.0059975 | 0.0015031
14 | 0.0058225 | 0.0014593
15 | 0.0087374 | 0.0021898
16 | 0.0026388 | 0.00066134
17 | 0.0057931 | 0.0014519
18 | 0.014605 | 0.0036603
19 | 0.014902 | 0.0037347
20 | 0.0057404 | 0.0014387
21 | 0.0023271 | 0.00058322
22 | 0.0029831 | 0.00074763
23 | 0.0066844 | 0.0016753
24 | 0.015789 | 0.0039571
25 | 0.0042153 | 0.0010564
26 | 0.0059812 | 0.001499
27 | 0.0038776 | 0.00097183
28 | 0.0059959 | 0.0015027
29 | 0.0030798 | 0.00077188
30 | 0.013442 | 0.0033689
31 | 0.0039303 | 0.00098502
32 | 0.0061498 | 0.0015413
33 | 0.009272 | 0.0023238
34 | 0.0026789 | 0.0006714
35 | 0.0013541 | 0.00033936
36 | 0.0028172 | 0.00070606
37 | 0.0013584 | 0.00034045
38 | 0.0016503 | 0.00041359
39 | 0.0057872 | 0.0014504
40 | 0.004287 | 0.0010744
41 | 0.001342 | 0.00033634
42 | 0.0054939 | 0.0013769
43 | 0.0026639 | 0.00066763
44 | 0.0066166 | 0.0016583
45 | 0.0038222 | 0.00095793
46 | 0.0046418 | 0.0011633
47 | 0.0019198 | 0.00048115
48 | 0.0046444 | 0.001164
49 | 0.0037948 | 0.00095106
50 | 0.019647 | 0.0049241
51 | 0.0060186 | 0.0015084
52 | 0.0080171 | 0.0020093
53 | 0.0033348 | 0.00083578
54 | 0.0061502 | 0.0015414
55 | 0.0054611 | 0.0013687
56 | 0.0058165 | 0.0014578
57 | 0.010624 | 0.0026626
58 | 0.0088209 | 0.0022107
59 | 0.007494 | 0.0018782
60 | 0.0065016 | 0.0016294
61 | 0.0099466 | 0.0024928
62 | 0.0065254 | 0.0016354
63 | 0.0042362 | 0.0010617
64 | 0.018365 | 0.0046028

## dtypes
| element | column | dtype
0 | bus | name | object
1 | bus | vn_kv | float64
2 | bus | type | object
3 | bus | zone | object
4 | bus | in_service | bool
5 | load | name | object
6 | load | bus | uint32
7 | load | p_mw | float64
8 | load | q_mvar | float64
9 | load | const_z_percent | float64
10 | load | const_i_percent | float64
11 | load | sn_mva | float64
12 | load | scaling | float64
13 | load | in_service | bool
14 | load | type | object
15 | ext_grid | name | object
16 | ext_grid | bus | uint32
17 | ext_grid | vm_pu | float64
18 | ext_grid | va_degree | float64
19 | ext_grid | slack_weight | float64
20 | ext_grid | in_service | bool
21 | line | name | object
22 | line | std_type | object
23 | line | from_bus | uint32
24 | line | to_bus | uint32
25 | line | length_km | float64
26 | line | r_ohm_per_km | float64
27 | line | x_ohm_per_km | float64
28 | line | c_nf_per_km | float64
29 | line | g_us_per_km | float64
30 | line | max_i_ka | float64
31 | line | df | float64
32 | line | parallel | uint32
33 | line | type | object
34 | line | in_service | bool
35 | trafo | name | object
36 | trafo | std_type | object
37 | trafo | hv_bus | uint32
38 | trafo | lv_bus | uint32
39 | trafo | sn_mva | float64
40 | trafo | vn_hv_kv | float64
41 | trafo | vn_lv_kv | float64
42 | trafo | vk_percent | float64
43 | trafo | vkr_percent | float64
44 | trafo | pfe_kw | float64
45 | trafo | i0_percent | float64
46 | trafo | shift_degree | float64
47 | trafo | tap_side | object
48 | trafo | tap_neutral | int32
49 | trafo | tap_min | int32
50 | trafo | tap_max | int32
51 | trafo | tap_step_percent | float64
52 | trafo | tap_step_degree | float64
53 | trafo | tap_pos | int32
54 | trafo | tap_phase_shifter | bool
55 | trafo | parallel | uint32
56 | trafo | df | float64
57 | trafo | in_service | bool
58 | line_geodata | coords | object
59 | bus_geodata | x | float64
60 | bus_geodata | y | float64
61 | bus_geodata | coords | object
62 | res_bus | vm_pu | float64
63 | res_bus | va_degree | float64
64 | res_bus | p_mw | float64
65 | res_bus | q_mvar | float64
66 | res_line | p_from_mw | float64
67 | res_line | q_from_mvar | float64
68 | res_line | p_to_mw | float64
69 | res_line | q_to_mvar | float64
70 | res_line | pl_mw | float64
71 | res_line | ql_mvar | float64
72 | res_line | i_from_ka | float64
73 | res_line | i_to_ka | float64
74 | res_line | i_ka | float64
75 | res_line | vm_from_pu | float64
76 | res_line | va_from_degree | float64
77 | res_line | vm_to_pu | float64
78 | res_line | va_to_degree | float64
79 | res_line | loading_percent | float64
80 | res_trafo | p_hv_mw | float64
81 | res_trafo | q_hv_mvar | float64
82 | res_trafo | p_lv_mw | float64
83 | res_trafo | q_lv_mvar | float64
84 | res_trafo | pl_mw | float64
85 | res_trafo | ql_mvar | float64
86 | res_trafo | i_hv_ka | float64
87 | res_trafo | i_lv_ka | float64
88 | res_trafo | vm_hv_pu | float64
89 | res_trafo | va_hv_degree | float64
90 | res_trafo | vm_lv_pu | float64
91 | res_trafo | va_lv_degree | float64
92 | res_trafo | loading_percent | float64
93 | res_ext_grid | p_mw | float64
94 | res_ext_grid | q_mvar | float64
95 | res_load | p_mw | float64
96 | res_load | q_mvar | float64

## parameters
| version | format_version | converged | OPF_converged | name | f_hz | sn_mva
0 | 2.14.6 | 2.14.0 | TRUE | FALSE |  | 50 | 1