## bus
| name | vn_kv | type | zone | in_service
0 | bus_LV_2546-21_0_5_node_0 | 0.4 | n |  | TRUE
1 | bus_LV_2546-21_0_5_node_1 | 0.4 | n |  | TRUE
2 | bus_LV_2546-21_0_5_node_2 | 0.4 | n |  | TRUE
3 | bus_LV_2546-21_0_5_node_3 | 0.4 | n |  | TRUE
4 | bus_LV_2546-21_0_5_node_4 | 0.4 | n |  | TRUE
5 | bus_LV_2546-21_0_5_node_115 | 0.4 | n |  | TRUE
6 | bus_LV_2546-21_0_5_node_41 | 0.4 | n |  | TRUE
7 | bus_LV_2546-21_0_5_node_5 | 0.4 | n |  | TRUE
8 | bus_LV_2546-21_0_5_node_6 | 0.4 | n |  | TRUE
9 | bus_LV_2546-21_0_5_node_111 | 0.4 | n |  | TRUE
10 | bus_LV_2546-21_0_5_node_110 | 0.4 | n |  | TRUE
11 | bus_LV_2546-21_0_5_node_105 | 0.4 | n |  | TRUE
12 | bus_LV_2546-21_0_5_node_109 | 0.4 | n |  | TRUE
13 | bus_LV_2546-21_0_5_node_8 | 0.4 | n |  | TRUE
14 | bus_LV_2546-21_0_5_node_9 | 0.4 | n |  | TRUE
15 | bus_LV_2546-21_0_5_node_10 | 0.4 | n |  | TRUE
16 | bus_LV_2546-21_0_5_node_11 | 0.4 | n |  | TRUE
17 | bus_LV_2546-21_0_5_node_12 | 0.4 | n |  | TRUE
18 | bus_LV_2546-21_0_5_node_13 | 0.4 | n |  | TRUE
19 | bus_LV_2546-21_0_5_node_29 | 0.4 | n |  | TRUE
20 | bus_LV_2546-21_0_5_node_30 | 0.4 | n |  | TRUE
21 | bus_LV_2546-21_0_5_node_14 | 0.4 | n |  | TRUE
22 | bus_LV_2546-21_0_5_node_15 | 0.4 | n |  | TRUE
23 | bus_LV_2546-21_0_5_node_16 | 0.4 | n |  | TRUE
24 | bus_LV_2546-21_0_5_node_17 | 0.4 | n |  | TRUE
25 | bus_LV_2546-21_0_5_node_18 | 0.4 | n |  | TRUE
26 | bus_LV_2546-21_0_5_node_19 | 0.4 | n |  | TRUE
27 | bus_LV_2546-21_0_5_node_81 | 0.4 | n |  | TRUE
28 | bus_LV_2546-21_0_5_node_93 | 0.4 | n |  | TRUE
29 | bus_LV_2546-21_0_5_node_79 | 0.4 | n |  | TRUE
30 | bus_LV_2546-21_0_5_node_20 | 0.4 | n |  | TRUE
31 | bus_LV_2546-21_0_5_node_21 | 0.4 | n |  | TRUE
32 | bus_LV_2546-21_0_5_node_141 | 0.4 | n |  | TRUE
33 | bus_LV_2546-21_0_5_node_142 | 0.4 | n |  | TRUE
34 | bus_LV_2546-21_0_5_node_22 | 0.4 | n |  | TRUE
35 | bus_LV_2546-21_0_5_node_23 | 0.4 | n |  | TRUE
36 | bus_LV_2546-21_0_5_node_94 | 0.4 | n |  | TRUE
37 | bus_LV_2546-21_0_5_node_95 | 0.4 | n |  | TRUE
38 | bus_LV_2546-21_0_5_node_132 | 0.4 | n |  | TRUE
39 | bus_LV_2546-21_0_5_node_58 | 0.4 | n |  | TRUE
40 | bus_LV_2546-21_0_5_node_120 | 0.4 | n |  | TRUE
41 | bus_LV_2546-21_0_5_node_24 | 0.4 | n |  | TRUE
42 | bus_LV_2546-21_0_5_node_25 | 0.4 | n |  | TRUE
43 | bus_LV_2546-21_0_5_node_26 | 0.4 | n |  | TRUE
44 | bus_LV_2546-21_0_5_node_27 | 0.4 | n |  | TRUE
45 | bus_LV_2546-21_0_5_node_28 | 0.4 | n |  | TRUE
46 | bus_LV_2546-21_0_5_node_61 | 0.4 | n |  | TRUE
47 | bus_LV_2546-21_0_5_node_77 | 0.4 | n |  | TRUE
48 | bus_LV_2546-21_0_5_node_62 | 0.4 | n |  | TRUE
49 | bus_LV_2546-21_0_5_node_124 | 0.4 | n |  | TRUE
50 | bus_LV_2546-21_0_5_node_31 | 0.4 | n |  | TRUE
51 | bus_LV_2546-21_0_5_node_66 | 0.4 | n |  | TRUE
52 | bus_LV_2546-21_0_5_node_123 | 0.4 | n |  | TRUE
53 | bus_LV_2546-21_0_5_node_143 | 0.4 | n |  | TRUE
54 | bus_LV_2546-21_0_5_node_121 | 0.4 | n |  | TRUE
55 | bus_LV_2546-21_0_5_node_122 | 0.4 | n |  | TRUE
56 | bus_LV_2546-21_0_5_node_64 | 0.4 | n |  | TRUE
57 | bus_LV_2546-21_0_5_node_32 | 0.4 | n |  | TRUE
58 | bus_LV_2546-21_0_5_node_33 | 0.4 | n |  | TRUE
59 | bus_LV_2546-21_0_5_node_34 | 0.4 | n |  | TRUE
60 | bus_LV_2546-21_0_5_node_35 | 0.4 | n |  | TRUE
61 | bus_LV_2546-21_0_5_node_36 | 0.4 | n |  | TRUE
62 | bus_LV_2546-21_0_5_node_37 | 0.4 | n |  | TRUE
63 | bus_LV_2546-21_0_5_node_131 | 0.4 | n |  | TRUE
64 | bus_LV_2546-21_0_5_node_136 | 0.4 | n |  | TRUE
65 | bus_LV_2546-21_0_5_node_100 | 0.4 | n |  | TRUE
66 | bus_LV_2546-21_0_5_node_127 | 0.4 | n |  | TRUE
67 | bus_LV_2546-21_0_5_node_130 | 0.4 | n |  | TRUE
68 | bus_LV_2546-21_0_5_node_101 | 0.4 | n |  | TRUE
69 | bus_LV_2546-21_0_5_node_102 | 0.4 | n |  | TRUE
70 | bus_LV_2546-21_0_5_node_59 | 0.4 | n |  | TRUE
71 | bus_LV_2546-21_0_5_node_38 | 0.4 | n |  | TRUE
72 | bus_LV_2546-21_0_5_node_39 | 0.4 | n |  | TRUE
73 | bus_LV_2546-21_0_5_node_40 | 0.4 | n |  | TRUE
74 | bus_LV_2546-21_0_5_node_42 | 0.4 | n |  | TRUE
75 | bus_LV_2546-21_0_5_node_43 | 0.4 | n |  | TRUE
76 | bus_LV_2546-21_0_5_node_116 | 0.4 | n |  | TRUE
77 | bus_LV_2546-21_0_5_node_133 | 0.4 | n |  | TRUE
78 | bus_LV_2546-21_0_5_node_126 | 0.4 | n |  | TRUE
79 | bus_LV_2546-21_0_5_node_140 | 0.4 | n |  | TRUE
80 | bus_LV_2546-21_0_5_node_125 | 0.4 | n |  | TRUE
81 | bus_LV_2546-21_0_5_node_44 | 0.4 | n |  | TRUE
82 | bus_LV_2546-21_0_5_node_45 | 0.4 | n |  | TRUE
83 | bus_LV_2546-21_0_5_node_46 | 0.4 | n |  | TRUE
84 | bus_LV_2546-21_0_5_node_47 | 0.4 | n |  | TRUE
85 | bus_LV_2546-21_0_5_node_48 | 0.4 | n |  | TRUE
86 | bus_LV_2546-21_0_5_node_117 | 0.4 | n |  | TRUE
87 | bus_LV_2546-21_0_5_node_90 | 0.4 | n |  | TRUE
88 | bus_LV_2546-21_0_5_node_135 | 0.4 | n |  | TRUE
89 | bus_LV_2546-21_0_5_node_104 | 0.4 | n |  | TRUE
90 | bus_LV_2546-21_0_5_node_49 | 0.4 | n |  | TRUE
91 | bus_LV_2546-21_0_5_node_50 | 0.4 | n |  | TRUE
92 | bus_LV_2546-21_0_5_node_51 | 0.4 | n |  | TRUE
93 | bus_LV_2546-21_0_5_node_52 | 0.4 | n |  | TRUE
94 | bus_LV_2546-21_0_5_node_53 | 0.4 | n |  | TRUE
95 | bus_LV_2546-21_0_5_node_54 | 0.4 | n |  | TRUE
96 | bus_LV_2546-21_0_5_node_74 | 0.4 | n |  | TRUE
97 | bus_LV_2546-21_0_5_node_91 | 0.4 | n |  | TRUE
98 | bus_LV_2546-21_0_5_node_99 | 0.4 | n |  | TRUE
99 | bus_LV_2546-21_0_5_node_75 | 0.4 | n |  | TRUE
100 | bus_LV_2546-21_0_5_node_92 | 0.4 | n |  | TRUE
101 | bus_LV_2546-21_0_5_node_97 | 0.4 | n |  | TRUE
102 | bus_LV_2546-21_0_5_node_55 | 0.4 | n |  | TRUE
103 | bus_LV_2546-21_0_5_node_56 | 0.4 | n |  | TRUE
104 | bus_LV_2546-21_0_5_node_57 | 0.4 | n |  | TRUE
105 | bus_LV_2546-21_0_5_node_60 | 0.4 | n |  | TRUE
106 | bus_LV_2546-21_0_5_node_68 | 0.4 | n |  | TRUE
107 | bus_LV_2546-21_0_5_node_65 | 0.4 | n |  | TRUE
108 | bus_LV_2546-21_0_5_node_63 | 0.4 | n |  | TRUE
109 | bus_LV_2546-21_0_5_node_67 | 0.4 | n |  | TRUE
110 | bus_LV_2546-21_0_5_node_144 | 0.4 | n |  | TRUE
111 | bus_LV_2546-21_0_5_node_69 | 0.4 | n |  | TRUE
112 | bus_LV_2546-21_0_5_node_70 | 0.4 | n |  | TRUE
113 | bus_LV_2546-21_0_5_node_71 | 0.4 | n |  | TRUE
114 | bus_LV_2546-21_0_5_node_72 | 0.4 | n |  | TRUE
115 | bus_LV_2546-21_0_5_node_73 | 0.4 | n |  | TRUE
116 | bus_LV_2546-21_0_5_node_103 | 0.4 | n |  | TRUE
117 | bus_LV_2546-21_0_5_node_107 | 0.4 | n |  | TRUE
118 | bus_LV_2546-21_0_5_node_108 | 0.4 | n |  | TRUE
119 | bus_LV_2546-21_0_5_node_106 | 0.4 | n |  | TRUE
120 | bus_LV_2546-21_0_5_node_76 | 0.4 | n |  | TRUE
121 | bus_LV_2546-21_0_5_node_78 | 0.4 | n |  | TRUE
122 | bus_LV_2546-21_0_5_node_80 | 0.4 | n |  | TRUE
123 | bus_LV_2546-21_0_5_node_82 | 0.4 | n |  | TRUE
124 | bus_LV_2546-21_0_5_node_84 | 0.4 | n |  | TRUE
125 | bus_LV_2546-21_0_5_node_85 | 0.4 | n |  | TRUE
126 | bus_LV_2546-21_0_5_node_86 | 0.4 | n |  | TRUE
127 | bus_LV_2546-21_0_5_node_87 | 0.4 | n |  | TRUE
128 | bus_LV_2546-21_0_5_node_88 | 0.4 | n |  | TRUE
129 | bus_LV_2546-21_0_5_node_89 | 0.4 | n |  | TRUE
130 | bus_LV_2546-21_0_5_node_145 | 0.4 | n |  | TRUE
131 | bus_LV_2546-21_0_5_node_138 | 0.4 | n |  | TRUE
132 | bus_LV_2546-21_0_5_node_134 | 0.4 | n |  | TRUE
133 | bus_LV_2546-21_0_5_node_146 | 0.4 | n |  | TRUE
134 | bus_LV_2546-21_0_5_node_139 | 0.4 | n |  | TRUE
135 | bus_LV_2546-21_0_5_node_119 | 0.4 | n |  | TRUE
136 | bus_LV_2546-21_0_5_node_96 | 0.4 | n |  | TRUE
137 | bus_LV_2546-21_0_5_node_98 | 0.4 | n |  | TRUE
138 | bus_LV_2546-21_0_5_node_112 | 0.4 | n |  | TRUE
139 | bus_LV_2546-21_0_5_node_118 | 0.4 | n |  | TRUE
140 | bus_LV_2546-21_0_5_node_113 | 0.4 | n |  | TRUE
141 | bus_LV_2546-21_0_5_node_137 | 0.4 | n |  | TRUE
142 | bus_LV_2546-21_0_5_node_128 | 0.4 | n |  | TRUE
143 | bus_LV_2546-21_0_5_node_129 | 0.4 | n |  | TRUE
144 | bus_LV_2546-21_0_5_node_147 | 0.4 | n |  | TRUE
145 | bus_LV_2546-21_0_5_node_148 | 0.4 | n |  | TRUE
146 | bus_LV_2546-21_0_5_node_149 | 0.4 | n |  | TRUE
147 | bus_LV_2546-21_0_5_node_150 | 0.4 | n |  | TRUE
148 | bus_MV_396_0_node_64 | 20 | n |  | TRUE

## load
| name | bus | p_mw | q_mvar | const_z_percent | const_i_percent | sn_mva | scaling | in_service | type
0 | LV_2546-21_0_5_load_0 | 0 | 0.0027076 | 0.00067859 | 0 | 0 |  | 1 | TRUE | wye
1 | LV_2546-21_0_5_load_1 | 1 | 0.0021177 | 0.00053075 | 0 | 0 |  | 1 | TRUE | wye
2 | LV_2546-21_0_5_load_2 | 2 | 0.0013118 | 0.00032876 | 0 | 0 |  | 1 | TRUE | wye
3 | LV_2546-21_0_5_load_3 | 3 | 0.0030448 | 0.0007631 | 0 | 0 |  | 1 | TRUE | wye
4 | LV_2546-21_0_5_load_4 | 4 | 0.0093543 | 0.0023444 | 0 | 0 |  | 1 | TRUE | wye
5 | LV_2546-21_0_5_load_115 | 5 | 0.0034219 | 0.00085762 | 0 | 0 |  | 1 | TRUE | wye
6 | LV_2546-21_0_5_load_5 | 7 | 0.0014322 | 0.00035894 | 0 | 0 |  | 1 | TRUE | wye
7 | LV_2546-21_0_5_load_6 | 8 | 0.0042718 | 0.0010706 | 0 | 0 |  | 1 | TRUE | wye
8 | LV_2546-21_0_5_load_111 | 9 | 0.0035969 | 0.00090147 | 0 | 0 |  | 1 | TRUE | wye
9 | LV_2546-21_0_5_load_110 | 10 | 0.0061351 | 0.0015376 | 0 | 0 |  | 1 | TRUE | wye
10 | LV_2546-21_0_5_load_105 | 11 | 0.0020985 | 0.00052592 | 0 | 0 |  | 1 | TRUE | wye
11 | LV_2546-21_0_5_load_8 | 13 | 0.00049594 | 0.00012429 | 0 | 0 |  | 1 | TRUE | wye
12 | LV_2546-21_0_5_load_9 | 14 | 0.0035641 | 0.00089325 | 0 | 0 |  | 1 | TRUE | wye
13 | LV_2546-21_0_5_load_11 | 16 | 0.0042284 | 0.0010597 | 0 | 0 |  | 1 | TRUE | wye
14 | LV_2546-21_0_5_load_12 | 17 | 0.0076214 | 0.0019101 | 0 | 0 |  | 1 | TRUE | wye
15 | LV_2546-21_0_5_load_13 | 18 | 0.0030469 | 0.00076363 | 0 | 0 |  | 1 | TRUE | wye
16 | LV_2546-21_0_5_load_14 | 21 | 0.0016695 | 0.00041841 | 0 | 0 |  | 1 | TRUE | wye
17 | LV_2546-21_0_5_load_15 | 22 | 0.0016734 | 0.0004194 | 0 | 0 |  | 1 | TRUE | wye
18 | LV_2546-21_0_5_load_16 | 23 | 0.0021359 | 0.00053531 | 0 | 0 |  | 1 | TRUE | wye
19 | LV_2546-21_0_5_load_17 | 24 | 0.0023461 | 0.00058798 | 0 | 0 |  | 1 | TRUE | wye
20 | LV_2546-21_0_5_load_18 | 25 | 0.0023778 | 0.00059593 | 0 | 0 |  | 1 | TRUE | wye
21 | LV_2546-21_0_5_load_19 | 26 | 0.0016777 | 0.00042046 | 0 | 0 |  | 1 | TRUE | wye
22 | LV_2546-21_0_5_load_81 | 27 | 0.0014145 | 0.00035451 | 0 | 0 |  | 1 | TRUE | wye
23 | LV_2546-21_0_5_load_93 | 28 | 0.0027098 | 0.00067913 | 0 | 0 |  | 1 | TRUE | wye
24 | LV_2546-21_0_5_load_79 | 29 | 0.0016718 | 0.00041898 | 0 | 0 |  | 1 | TRUE | wye
25 | LV_2546-21_0_5_load_20 | 30 | 0.0022131 | 0.00055465 | 0 | 0 |  | 1 | TRUE | wye
26 | LV_2546-21_0_5_load_21 | 31 | 0.0019322 | 0.00048427 | 0 | 0 |  | 1 | TRUE | wye
27 | LV_2546-21_0_5_load_141 | 32 | 0.00076254 | 0.00019111 | 0 | 0 |  | 1 | TRUE | wye
28 | LV_2546-21_0_5_load_22 | 34 | 0.0064758 | 0.001623 | 0 | 0 |  | 1 | TRUE | wye
29 | LV_2546-21_0_5_load_95 | 37 | 0.0049025 | 0.0012287 | 0 | 0 |  | 1 | TRUE | wye
30 | LV_2546-21_0_5_load_132 | 38 | 0.0028111 | 0.00070452 | 0 | 0 |  | 1 | TRUE | wye
31 | LV_2546-21_0_5_load_58 | 39 | 0.0017138 | 0.00042951 | 0 | 0 |  | 1 | TRUE | wye
32 | LV_2546-21_0_5_load_24 | 41 | 0.0016402 | 0.00041108 | 0 | 0 |  | 1 | TRUE | wye
33 | LV_2546-21_0_5_load_25 | 42 | 0.0018662 | 0.00046772 | 0 | 0 |  | 1 | TRUE | wye
34 | LV_2546-21_0_5_load_26 | 43 | 0.0017828 | 0.00044682 | 0 | 0 |  | 1 | TRUE | wye
35 | LV_2546-21_0_5_load_27 | 44 | 0.0020584 | 0.00051588 | 0 | 0 |  | 1 | TRUE | wye
36 | LV_2546-21_0_5_load_28 | 45 | 0.0023154 | 0.0005803 | 0 | 0 |  | 1 | TRUE | wye
37 | LV_2546-21_0_5_load_61 | 46 | 0.0031341 | 0.00078549 | 0 | 0 |  | 1 | TRUE | wye
38 | LV_2546-21_0_5_load_77 | 47 | 0.0022833 | 0.00057224 | 0 | 0 |  | 1 | TRUE | wye
39 | LV_2546-21_0_5_load_62 | 48 | 0.0024498 | 0.00061397 | 0 | 0 |  | 1 | TRUE | wye
40 | LV_2546-21_0_5_load_124 | 49 | 0.028606 | 0.0071692 | 0 | 0 |  | 1 | TRUE | wye
41 | LV_2546-21_0_5_load_66 | 51 | 0.014094 | 0.0035324 | 0 | 0 |  | 1 | TRUE | wye
42 | LV_2546-21_0_5_load_121 | 54 | 0.011465 | 0.0028734 | 0 | 0 |  | 1 | TRUE | wye
43 | LV_2546-21_0_5_load_122 | 55 | 0.066458 | 0.016656 | 0 | 0 |  | 1 | TRUE | wye
44 | LV_2546-21_0_5_load_64 | 56 | 0.014097 | 0.0035331 | 0 | 0 |  | 1 | TRUE | wye
45 | LV_2546-21_0_5_load_32 | 57 | 0.005264 | 0.0013193 | 0 | 0 |  | 1 | TRUE | wye
46 | LV_2546-21_0_5_load_33 | 58 | 0.0011164 | 0.00027981 | 0 | 0 |  | 1 | TRUE | wye
47 | LV_2546-21_0_5_load_36 | 61 | 0.0046932 | 0.0011762 | 0 | 0 |  | 1 | TRUE | wye
48 | LV_2546-21_0_5_load_37 | 62 | 0.0027833 | 0.00069757 | 0 | 0 |  | 1 | TRUE | wye
49 | LV_2546-21_0_5_load_136 | 64 | 0.0038025 | 0.00095299 | 0 | 0 |  | 1 | TRUE | wye
50 | LV_2546-21_0_5_load_100 | 65 | 0.0052892 | 0.0013256 | 0 | 0 |  | 1 | TRUE | wye
51 | LV_2546-21_0_5_load_127 | 66 | 0.005546 | 0.00139 | 0 | 0 |  | 1 | TRUE | wye
52 | LV_2546-21_0_5_load_130 | 67 | 0.00078296 | 0.00019623 | 0 | 0 |  | 1 | TRUE | wye
53 | LV_2546-21_0_5_load_101 | 68 | 0.0021288 | 0.00053354 | 0 | 0 |  | 1 | TRUE | wye
54 | LV_2546-21_0_5_load_102 | 69 | 0.0023292 | 0.00058375 | 0 | 0 |  | 1 | TRUE | wye
55 | LV_2546-21_0_5_load_38 | 71 | 0.0034932 | 0.00087548 | 0 | 0 |  | 1 | TRUE | wye
56 | LV_2546-21_0_5_load_39 | 72 | 0.0038257 | 0.00095882 | 0 | 0 |  | 1 | TRUE | wye
57 | LV_2546-21_0_5_load_42 | 74 | 0.0032269 | 0.00080873 | 0 | 0 |  | 1 | TRUE | wye
58 | LV_2546-21_0_5_load_43 | 75 | 0.0020775 | 0.00052066 | 0 | 0 |  | 1 | TRUE | wye
59 | LV_2546-21_0_5_load_116 | 76 | 0.012075 | 0.0030263 | 0 | 0 |  | 1 | TRUE | wye
60 | LV_2546-21_0_5_load_133 | 77 | 0.0091324 | 0.0022888 | 0 | 0 |  | 1 | TRUE | wye
61 | LV_2546-21_0_5_load_126 | 78 | 0.002524 | 0.00063258 | 0 | 0 |  | 1 | TRUE | wye
62 | LV_2546-21_0_5_load_140 | 79 | 0.0036666 | 0.00091894 | 0 | 0 |  | 1 | TRUE | wye
63 | LV_2546-21_0_5_load_125 | 80 | 0.001094 | 0.00027418 | 0 | 0 |  | 1 | TRUE | wye
64 | LV_2546-21_0_5_load_44 | 81 | 0.0012441 | 0.0003118 | 0 | 0 |  | 1 | TRUE | wye
65 | LV_2546-21_0_5_load_45 | 82 | 0.0018026 | 0.00045177 | 0 | 0 |  | 1 | TRUE | wye
66 | LV_2546-21_0_5_load_46 | 83 | 0.0027541 | 0.00069024 | 0 | 0 |  | 1 | TRUE | wye
67 | LV_2546-21_0_5_load_47 | 84 | 0.0041505 | 0.0010402 | 0 | 0 |  | 1 | TRUE | wye
68 | LV_2546-21_0_5_load_48 | 85 | 0.0015478 | 0.00038791 | 0 | 0 |  | 1 | TRUE | wye
69 | LV_2546-21_0_5_load_90 | 87 | 0.0045554 | 0.0011417 | 0 | 0 |  | 1 | TRUE | wye
70 | LV_2546-21_0_5_load_104 | 89 | 0.0057693 | 0.0014459 | 0 | 0 |  | 1 | TRUE | wye
71 | LV_2546-21_0_5_load_49 | 90 | 0.0023612 | 0.00059177 | 0 | 0 |  | 1 | TRUE | wye
72 | LV_2546-21_0_5_load_50 | 91 | 0.0031496 | 0.00078936 | 0 | 0 |  | 1 | TRUE | wye
73 | LV_2546-21_0_5_load_52 | 93 | 0.0028323 | 0.00070984 | 0 | 0 |  | 1 | TRUE | wye
74 | LV_2546-21_0_5_load_53 | 94 | 0.0045081 | 0.0011298 | 0 | 0 |  | 1 | TRUE | wye
75 | LV_2546-21_0_5_load_74 | 96 | 0.0024266 | 0.00060817 | 0 | 0 |  | 1 | TRUE | wye
76 | LV_2546-21_0_5_load_91 | 97 | 0.0033089 | 0.00082929 | 0 | 0 |  | 1 | TRUE | wye
77 | LV_2546-21_0_5_load_99 | 98 | 0.0070572 | 0.0017687 | 0 | 0 |  | 1 | TRUE | wye
78 | LV_2546-21_0_5_load_75 | 99 | 0.0015406 | 0.0003861 | 0 | 0 |  | 1 | TRUE | wye
79 | LV_2546-21_0_5_load_92 | 100 | 0.0027162 | 0.00068074 | 0 | 0 |  | 1 | TRUE | wye
80 | LV_2546-21_0_5_load_97 | 101 | 0.0054856 | 0.0013748 | 0 | 0 |  | 1 | TRUE | wye
81 | LV_2546-21_0_5_load_55 | 102 | 0.0036438 | 0.00091323 | 0 | 0 |  | 1 | TRUE | wye
82 | LV_2546-21_0_5_load_56 | 103 | 0.010183 | 0.0025522 | 0 | 0 |  | 1 | TRUE | wye
83 | LV_2546-21_0_5_load_60 | 105 | 0.0044652 | 0.0011191 | 0 | 0 |  | 1 | TRUE | wye
84 | LV_2546-21_0_5_load_68 | 106 | 0.017172 | 0.0043038 | 0 | 0 |  | 1 | TRUE | wye
85 | LV_2546-21_0_5_load_63 | 108 | 0.024701 | 0.0061907 | 0 | 0 |  | 1 | TRUE | wye
86 | LV_2546-21_0_5_load_67 | 109 | 0.0059507 | 0.0014914 | 0 | 0 |  | 1 | TRUE | wye
87 | LV_2546-21_0_5_load_144 | 110 | 0.0021383 | 0.00053591 | 0 | 0 |  | 1 | TRUE | wye
88 | LV_2546-21_0_5_load_69 | 111 | 0.013684 | 0.0034294 | 0 | 0 |  | 1 | TRUE | wye
89 | LV_2546-21_0_5_load_70 | 112 | 0.0077417 | 0.0019403 | 0 | 0 |  | 1 | TRUE | wye
90 | LV_2546-21_0_5_load_72 | 114 | 0.007587 | 0.0019015 | 0 | 0 |  | 1 | TRUE | wye
91 | LV_2546-21_0_5_load_108 | 118 | 0.0059678 | 0.0014957 | 0 | 0 |  | 1 | TRUE | wye
92 | LV_2546-21_0_5_load_106 | 119 | 0.0024766 | 0.00062068 | 0 | 0 |  | 1 | TRUE | wye
93 | LV_2546-21_0_5_load_76 | 120 | 0.0026891 | 0.00067396 | 0 | 0 |  | 1 | TRUE | wye
94 | LV_2546-21_0_5_load_78 | 121 | 0.0014067 | 0.00035254 | 0 | 0 |  | 1 | TRUE | wye
95 | LV_2546-21_0_5_load_80 | 122 | 0.0032269 | 0.00080874 | 0 | 0 |  | 1 | TRUE | wye
96 | LV_2546-21_0_5_load_82 | 123 | 0.00090596 | 0.00022705 | 0 | 0 |  | 1 | TRUE | wye
97 | LV_2546-21_0_5_load_84 | 124 | 0.01426 | 0.0035739 | 0 | 0 |  | 1 | TRUE | wye
98 | LV_2546-21_0_5_load_85 | 125 | 0.0018208 | 0.00045634 | 0 | 0 |  | 1 | TRUE | wye
99 | LV_2546-21_0_5_load_87 | 127 | 0.0027128 | 0.00067989 | 0 | 0 |  | 1 | TRUE | wye
100 | LV_2546-21_0_5_load_145 | 130 | 0.0030425 | 0.00076252 | 0 | 0 |  | 1 | TRUE | wye
101 | LV_2546-21_0_5_load_138 | 131 | 0.0014359 | 0.00035987 | 0 | 0 |  | 1 | TRUE | wye
102 | LV_2546-21_0_5_load_134 | 132 | 0.0045364 | 0.0011369 | 0 | 0 |  | 1 | TRUE | wye
103 | LV_2546-21_0_5_load_146 | 133 | 0.0014838 | 0.00037188 | 0 | 0 |  | 1 | TRUE | wye
104 | LV_2546-21_0_5_load_139 | 134 | 0.0013839 | 0.00034683 | 0 | 0 |  | 1 | TRUE | wye
105 | LV_2546-21_0_5_load_119 | 135 | 0.0049116 | 0.001231 | 0 | 0 |  | 1 | TRUE | wye
106 | LV_2546-21_0_5_load_96 | 136 | 0.0023067 | 0.00057811 | 0 | 0 |  | 1 | TRUE | wye
107 | LV_2546-21_0_5_load_98 | 137 | 0.0014733 | 0.00036923 | 0 | 0 |  | 1 | TRUE | wye
108 | LV_2546-21_0_5_load_118 | 139 | 0.0055127 | 0.0013816 | 0 | 0 |  | 1 | TRUE | wye
109 | LV_2546-21_0_5_load_113 | 140 | 0.0078972 | 0.0019792 | 0 | 0 |  | 1 | TRUE | wye
110 | LV_2546-21_0_5_load_137 | 141 | 0.01112 | 0.0027869 | 0 | 0 |  | 1 | TRUE | wye
111 | LV_2546-21_0_5_load_128 | 142 | 0.00265 | 0.00066416 | 0 | 0 |  | 1 | TRUE | wye
112 | LV_2546-21_0_5_load_129 | 143 | 0.00025604 | 6.417e-05 | 0 | 0 |  | 1 | TRUE | wye
113 | LV_2546-21_0_5_load_147 | 144 | 0.0011295 | 0.00028308 | 0 | 0 |  | 1 | TRUE | wye
114 | LV_2546-21_0_5_load_148 | 145 | 0.0011119 | 0.00027866 | 0 | 0 |  | 1 | TRUE | wye
115 | LV_2546-21_0_5_load_149 | 146 | 0.001084 | 0.00027168 | 0 | 0 |  | 1 | TRUE | wye
116 | LV_2546-21_0_5_load_150 | 147 | 0.0012886 | 0.00032295 | 0 | 0 |  | 1 | TRUE | wye

## ext_grid
| name | bus | vm_pu | va_degree | slack_weight | in_service
0 |  | 102 | 1 | 0 | 1 | TRUE

## line
| name | std_type | from_bus | to_bus | length_km | r_ohm_per_km | x_ohm_per_km | c_nf_per_km | g_us_per_km | max_i_ka | df | parallel | type | in_service
0 | LV_2546-21_0_5_line_0 |  | 0 | 1 | 0.0018349 | 0.125 | 0.08 | 261 | 0 | 0.364 | 1 | 1 | cs | TRUE
1 | LV_2546-21_0_5_line_1 |  | 0 | 2 | 0.0079567 | 0.125 | 0.08 | 261 | 0 | 0.364 | 1 | 1 | cs | TRUE
2 | LV_2546-21_0_5_line_2 |  | 1 | 3 | 0.02294 | 0.125 | 0.08 | 261 | 0 | 0.364 | 1 | 1 | cs | TRUE
3 | LV_2546-21_0_5_line_3 |  | 2 | 4 | 0.0057008 | 0.125 | 0.08 | 261 | 0 | 0.364 | 1 | 1 | cs | TRUE
4 | LV_2546-21_0_5_line_4 |  | 3 | 5 | 0.0050682 | 0.125 | 0.08 | 261 | 0 | 0.364 | 1 | 1 | cs | TRUE
5 | LV_2546-21_0_5_line_5 |  | 5 | 6 | 0.016485 | 0.125 | 0.08 | 261 | 0 | 0.364 | 1 | 1 | cs | TRUE
6 | LV_2546-21_0_5_line_6 |  | 6 | 76 | 0.0098825 | 0.125 | 0.08 | 261 | 0 | 0.364 | 1 | 4 | cs | TRUE
7 | LV_2546-21_0_5_line_7 |  | 6 | 72 | 0.0039733 | 0.125 | 0.08 | 261 | 0 | 0.364 | 1 | 4 | cs | TRUE
8 | LV_2546-21_0_5_line_8 |  | 7 | 8 | 0.0081383 | 0.125 | 0.08 | 261 | 0 | 0.364 | 1 | 1 | cs | TRUE
9 | LV_2546-21_0_5_line_9 |  | 7 | 9 | 0.026446 | 0.125 | 0.08 | 261 | 0 | 0.364 | 1 | 1 | cs | TRUE
10 | LV_2546-21_0_5_line_10 |  | 9 | 10 | 0.014108 | 0.125 | 0.08 | 261 | 0 | 0.364 | 1 | 1 | cs | TRUE
11 | LV_2546-21_0_5_line_11 |  | 9 | 11 | 0.016435 | 0.125 | 0.08 | 261 | 0 | 0.364 | 1 | 1 | cs | TRUE
12 | LV_2546-21_0_5_line_12 |  | 10 | 12 | 0.023574 | 0.125 | 0.08 | 261 | 0 | 0.364 | 1 | 1 | cs | TRUE
13 | LV_2546-21_0_5_line_13 |  | 11 | 116 | 0.042147 | 0.125 | 0.08 | 261 | 0 | 0.364 | 1 | 1 | cs | TRUE
14 | LV_2546-21_0_5_line_14 |  | 12 | 28 | 0.022085 | 0.125 | 0.08 | 261 | 0 | 0.364 | 1 | 4 | cs | TRUE
15 | LV_2546-21_0_5_line_15 |  | 12 | 25 | 0.016494 | 0.125 | 0.08 | 261 | 0 | 0.364 | 1 | 4 | cs | TRUE
16 | LV_2546-21_0_5_line_16 |  | 13 | 14 | 0.0078198 | 0.125 | 0.08 | 261 | 0 | 0.364 | 1 | 1 | cs | TRUE
17 | LV_2546-21_0_5_line_17 |  | 13 | 15 | 0.008511 | 0.125 | 0.08 | 261 | 0 | 0.364 | 1 | 1 | cs | TRUE
18 | LV_2546-21_0_5_line_18 |  | 14 | 16 | 0.010912 | 0.125 | 0.08 | 261 | 0 | 0.364 | 1 | 1 | cs | TRUE
19 | LV_2546-21_0_5_line_19 |  | 15 | 17 | 0.027226 | 0.125 | 0.08 | 261 | 0 | 0.364 | 1 | 1 | cs | TRUE
20 | LV_2546-21_0_5_line_20 |  | 15 | 18 | 0.03766 | 0.125 | 0.08 | 261 | 0 | 0.364 | 1 | 1 | cs | TRUE
21 | LV_2546-21_0_5_line_21 |  | 16 | 19 | 0.038266 | 0.125 | 0.08 | 261 | 0 | 0.364 | 1 | 1 | cs | TRUE
22 | LV_2546-21_0_5_line_22 |  | 19 | 20 | 0.025065 | 0.125 | 0.08 | 261 | 0 | 0.364 | 1 | 1 | cs | TRUE
23 | LV_2546-21_0_5_line_23 |  | 20 | 49 | 0.013134 | 0.125 | 0.08 | 261 | 0 | 0.364 | 1 | 1 | cs | TRUE
24 | LV_2546-21_0_5_line_24 |  | 21 | 22 | 0.013615 | 0.125 | 0.08 | 261 | 0 | 0.364 | 1 | 4 | cs | TRUE
25 | LV_2546-21_0_5_line_25 |  | 21 | 23 | 0.0064927 | 0.125 | 0.08 | 261 | 0 | 0.364 | 1 | 4 | cs | TRUE
26 | LV_2546-21_0_5_line_26 |  | 22 | 24 | 0.0062392 | 0.125 | 0.08 | 261 | 0 | 0.364 | 1 | 4 | cs | TRUE
27 | LV_2546-21_0_5_line_27 |  | 23 | 25 | 0.0043253 | 0.125 | 0.08 | 261 | 0 | 0.364 | 1 | 4 | cs | TRUE
28 | LV_2546-21_0_5_line_28 |  | 24 | 26 | 0.0015453 | 0.125 | 0.08 | 261 | 0 | 0.364 | 1 | 4 | cs | TRUE
29 | LV_2546-21_0_5_line_29 |  | 26 | 27 | 0.010385 | 0.125 | 0.08 | 261 | 0 | 0.364 | 1 | 4 | cs | TRUE
30 | LV_2546-21_0_5_line_30 |  | 27 | 29 | 0.010904 | 0.125 | 0.08 | 261 | 0 | 0.364 | 1 | 4 | cs | TRUE
31 | LV_2546-21_0_5_line_31 |  | 28 | 100 | 0.0024158 | 0.125 | 0.08 | 261 | 0 | 0.364 | 1 | 4 | cs | TRUE
32 | LV_2546-21_0_5_line_32 |  | 29 | 121 | 0.0019485 | 0.125 | 0.08 | 261 | 0 | 0.364 | 1 | 4 | cs | TRUE
33 | LV_2546-21_0_5_line_33 |  | 30 | 31 | 0.014635 | 0.125 | 0.08 | 261 | 0 | 0.364 | 1 | 1 | cs | TRUE
34 | LV_2546-21_0_5_line_34 |  | 31 | 32 | 0.02299 | 0.125 | 0.08 | 261 | 0 | 0.364 | 1 | 1 | cs | TRUE
35 | LV_2546-21_0_5_line_35 |  | 32 | 33 | 0.027814 | 0.125 | 0.08 | 261 | 0 | 0.364 | 1 | 1 | cs | TRUE
36 | LV_2546-21_0_5_line_36 |  | 33 | 53 | 0.014185 | 0.125 | 0.08 | 261 | 0 | 0.364 | 1 | 1 | cs | TRUE
37 | LV_2546-21_0_5_line_37 |  | 34 | 35 | 0.027279 | 0.125 | 0.08 | 261 | 0 | 0.364 | 1 | 1 | cs | TRUE
38 | LV_2546-21_0_5_line_38 |  | 35 | 36 | 0.05157 | 0.125 | 0.08 | 261 | 0 | 0.364 | 1 | 1 | cs | TRUE
39 | LV_2546-21_0_5_line_39 |  | 35 | 37 | 0.021825 | 0.125 | 0.08 | 261 | 0 | 0.364 | 1 | 1 | cs | TRUE
40 | LV_2546-21_0_5_line_40 |  | 36 | 38 | 0.027915 | 0.125 | 0.08 | 261 | 0 | 0.364 | 1 | 1 | cs | TRUE
41 | LV_2546-21_0_5_line_41 |  | 36 | 39 | 0.012721 | 0.125 | 0.08 | 261 | 0 | 0.364 | 1 | 1 | cs | TRUE
42 | LV_2546-21_0_5_line_42 |  | 37 | 40 | 0.025218 | 0.125 | 0.08 | 261 | 0 | 0.364 | 1 | 1 | cs | TRUE
43 | LV_2546-21_0_5_line_43 |  | 38 | 120 | 0.0099937 | 0.125 | 0.08 | 261 | 0 | 0.364 | 1 | 1 | cs | TRUE
44 | LV_2546-21_0_5_line_44 |  | 40 | 135 | 0.01136 | 0.125 | 0.08 | 261 | 0 | 0.364 | 1 | 1 | cs | TRUE
45 | LV_2546-21_0_5_line_45 |  | 41 | 42 | 0.024144 | 0.125 | 0.08 | 261 | 0 | 0.364 | 1 | 1 | cs | TRUE
46 | LV_2546-21_0_5_line_46 |  | 41 | 43 | 0.0011994 | 0.125 | 0.08 | 261 | 0 | 0.364 | 1 | 1 | cs | TRUE
47 | LV_2546-21_0_5_line_47 |  | 42 | 44 | 0.00043737 | 0.125 | 0.08 | 261 | 0 | 0.364 | 1 | 1 | cs | TRUE
48 | LV_2546-21_0_5_line_48 |  | 43 | 45 | 0.026824 | 0.125 | 0.08 | 261 | 0 | 0.364 | 1 | 1 | cs | TRUE
49 | LV_2546-21_0_5_line_49 |  | 44 | 46 | 0.019632 | 0.125 | 0.08 | 261 | 0 | 0.364 | 1 | 1 | cs | TRUE
50 | LV_2546-21_0_5_line_50 |  | 45 | 47 | 0.002588 | 0.125 | 0.08 | 261 | 0 | 0.364 | 1 | 1 | cs | TRUE
51 | LV_2546-21_0_5_line_51 |  | 46 | 48 | 0.0026825 | 0.125 | 0.08 | 261 | 0 | 0.364 | 1 | 1 | cs | TRUE
52 | LV_2546-21_0_5_line_52 |  | 48 | 95 | 0.012709 | 0.125 | 0.08 | 261 | 0 | 0.364 | 1 | 1 | cs | TRUE
53 | LV_2546-21_0_5_line_53 |  | 49 | 55 | 0.0099262 | 0.125 | 0.08 | 261 | 0 | 0.364 | 1 | 1 | cs | TRUE
54 | LV_2546-21_0_5_line_54 |  | 50 | 51 | 0.017602 | 0.125 | 0.08 | 261 | 0 | 0.364 | 1 | 1 | cs | TRUE
55 | LV_2546-21_0_5_line_55 |  | 50 | 52 | 0.018602 | 0.125 | 0.08 | 261 | 0 | 0.364 | 1 | 1 | cs | TRUE
56 | LV_2546-21_0_5_line_56 |  | 50 | 53 | 0.018873 | 0.125 | 0.08 | 261 | 0 | 0.364 | 1 | 1 | cs | TRUE
57 | LV_2546-21_0_5_line_57 |  | 51 | 56 | 0.0081549 | 0.125 | 0.08 | 261 | 0 | 0.364 | 1 | 2 | cs | TRUE
58 | LV_2546-21_0_5_line_58 |  | 52 | 54 | 0.013822 | 0.125 | 0.08 | 261 | 0 | 0.364 | 1 | 1 | cs | TRUE
59 | LV_2546-21_0_5_line_59 |  | 54 | 55 | 0.012897 | 0.125 | 0.08 | 261 | 0 | 0.364 | 1 | 1 | cs | TRUE
60 | LV_2546-21_0_5_line_60 |  | 56 | 108 | 0.0034486 | 0.125 | 0.08 | 261 | 0 | 0.364 | 1 | 4 | cs | TRUE
61 | LV_2546-21_0_5_line_61 |  | 57 | 58 | 0.027219 | 0.125 | 0.08 | 261 | 0 | 0.364 | 1 | 1 | cs | TRUE
62 | LV_2546-21_0_5_line_62 |  | 57 | 59 | 0.017 | 0.125 | 0.08 | 261 | 0 | 0.364 | 1 | 1 | cs | TRUE
63 | LV_2546-21_0_5_line_63 |  | 58 | 60 | 0.020121 | 0.125 | 0.08 | 261 | 0 | 0.364 | 1 | 1 | cs | TRUE
64 | LV_2546-21_0_5_line_64 |  | 59 | 61 | 0.038667 | 0.125 | 0.08 | 261 | 0 | 0.364 | 1 | 1 | cs | TRUE
65 | LV_2546-21_0_5_line_65 |  | 59 | 62 | 0.013995 | 0.125 | 0.08 | 261 | 0 | 0.364 | 1 | 1 | cs | TRUE
66 | LV_2546-21_0_5_line_66 |  | 60 | 63 | 0.055615 | 0.125 | 0.08 | 261 | 0 | 0.364 | 1 | 1 | cs | TRUE
67 | LV_2546-21_0_5_line_67 |  | 60 | 64 | 0.046576 | 0.125 | 0.08 | 261 | 0 | 0.364 | 1 | 1 | cs | TRUE
68 | LV_2546-21_0_5_line_68 |  | 61 | 65 | 0.03337 | 0.125 | 0.08 | 261 | 0 | 0.364 | 1 | 1 | cs | TRUE
69 | LV_2546-21_0_5_line_69 |  | 62 | 66 | 0.010537 | 0.125 | 0.08 | 261 | 0 | 0.364 | 1 | 1 | cs | TRUE
70 | LV_2546-21_0_5_line_70 |  | 63 | 67 | 0.056585 | 0.125 | 0.08 | 261 | 0 | 0.364 | 1 | 1 | cs | TRUE
71 | LV_2546-21_0_5_line_71 |  | 65 | 68 | 0.029071 | 0.125 | 0.08 | 261 | 0 | 0.364 | 1 | 1 | cs | TRUE
72 | LV_2546-21_0_5_line_72 |  | 65 | 69 | 0.013873 | 0.125 | 0.08 | 261 | 0 | 0.364 | 1 | 1 | cs | TRUE
73 | LV_2546-21_0_5_line_73 |  | 66 | 70 | 0.018907 | 0.125 | 0.08 | 261 | 0 | 0.364 | 1 | 1 | cs | TRUE
74 | LV_2546-21_0_5_line_74 |  | 67 | 142 | 0.0062407 | 0.125 | 0.08 | 261 | 0 | 0.364 | 1 | 1 | cs | TRUE
75 | LV_2546-21_0_5_line_75 |  | 68 | 138 | 0.014234 | 0.125 | 0.08 | 261 | 0 | 0.364 | 1 | 1 | cs | TRUE
76 | LV_2546-21_0_5_line_76 |  | 69 | 139 | 0.02293 | 0.125 | 0.08 | 261 | 0 | 0.364 | 1 | 1 | cs | TRUE
77 | LV_2546-21_0_5_line_77 |  | 70 | 106 | 0.01981 | 0.125 | 0.08 | 261 | 0 | 0.364 | 1 | 4 | cs | TRUE
78 | LV_2546-21_0_5_line_78 |  | 70 | 104 | 0.01363 | 0.125 | 0.08 | 261 | 0 | 0.364 | 1 | 4 | cs | TRUE
79 | LV_2546-21_0_5_line_79 |  | 71 | 72 | 0.02974 | 0.125 | 0.08 | 261 | 0 | 0.364 | 1 | 4 | cs | TRUE
80 | LV_2546-21_0_5_line_80 |  | 71 | 73 | 0.0010519 | 0.125 | 0.08 | 261 | 0 | 0.364 | 1 | 4 | cs | TRUE
81 | LV_2546-21_0_5_line_81 |  | 73 | 74 | 0.046127 | 0.125 | 0.08 | 261 | 0 | 0.364 | 1 | 1 | cs | TRUE
82 | LV_2546-21_0_5_line_82 |  | 73 | 75 | 0.023138 | 0.125 | 0.08 | 261 | 0 | 0.364 | 1 | 4 | cs | TRUE
83 | LV_2546-21_0_5_line_83 |  | 74 | 77 | 0.0082208 | 0.125 | 0.08 | 261 | 0 | 0.364 | 1 | 1 | cs | TRUE
84 | LV_2546-21_0_5_line_84 |  | 75 | 78 | 0.0029457 | 0.125 | 0.08 | 261 | 0 | 0.364 | 1 | 4 | cs | TRUE
85 | LV_2546-21_0_5_line_85 |  | 76 | 79 | 0.013212 | 0.125 | 0.08 | 261 | 0 | 0.364 | 1 | 4 | cs | TRUE
86 | LV_2546-21_0_5_line_86 |  | 78 | 80 | 0.025162 | 0.125 | 0.08 | 261 | 0 | 0.364 | 1 | 4 | cs | TRUE
87 | LV_2546-21_0_5_line_87 |  | 79 | 105 | 0.015969 | 0.125 | 0.08 | 261 | 0 | 0.364 | 1 | 4 | cs | TRUE
88 | LV_2546-21_0_5_line_88 |  | 80 | 123 | 0.0056137 | 0.125 | 0.08 | 261 | 0 | 0.364 | 1 | 4 | cs | TRUE
89 | LV_2546-21_0_5_line_89 |  | 81 | 82 | 0.022572 | 0.125 | 0.08 | 261 | 0 | 0.364 | 1 | 1 | cs | TRUE
90 | LV_2546-21_0_5_line_90 |  | 81 | 83 | 0.0099999 | 0.125 | 0.08 | 261 | 0 | 0.364 | 1 | 1 | cs | TRUE
91 | LV_2546-21_0_5_line_91 |  | 82 | 84 | 0.0065152 | 0.125 | 0.08 | 261 | 0 | 0.364 | 1 | 1 | cs | TRUE
92 | LV_2546-21_0_5_line_92 |  | 83 | 85 | 0.018964 | 0.125 | 0.08 | 261 | 0 | 0.364 | 1 | 1 | cs | TRUE
93 | LV_2546-21_0_5_line_93 |  | 84 | 86 | 0.011901 | 0.125 | 0.08 | 261 | 0 | 0.364 | 1 | 1 | cs | TRUE
94 | LV_2546-21_0_5_line_94 |  | 85 | 87 | 0.019415 | 0.125 | 0.08 | 261 | 0 | 0.364 | 1 | 1 | cs | TRUE
95 | LV_2546-21_0_5_line_95 |  | 86 | 88 | 0.035274 | 0.125 | 0.08 | 261 | 0 | 0.364 | 1 | 1 | cs | TRUE
96 | LV_2546-21_0_5_line_96 |  | 86 | 89 | 0.013716 | 0.125 | 0.08 | 261 | 0 | 0.364 | 1 | 1 | cs | TRUE
97 | LV_2546-21_0_5_line_97 |  | 88 | 132 | 0.027624 | 0.125 | 0.08 | 261 | 0 | 0.364 | 1 | 1 | cs | TRUE
98 | LV_2546-21_0_5_line_98 |  | 88 | 128 | 0.006235 | 0.125 | 0.08 | 261 | 0 | 0.364 | 1 | 1 | cs | TRUE
99 | LV_2546-21_0_5_line_99 |  | 89 | 95 | 0.035827 | 0.125 | 0.08 | 261 | 0 | 0.364 | 1 | 2 | cs | TRUE
100 | LV_2546-21_0_5_line_100 |  | 90 | 91 | 0.0078504 | 0.125 | 0.08 | 261 | 0 | 0.364 | 1 | 1 | cs | TRUE
101 | LV_2546-21_0_5_line_101 |  | 90 | 92 | 0.01304 | 0.125 | 0.08 | 261 | 0 | 0.364 | 1 | 1 | cs | TRUE
102 | LV_2546-21_0_5_line_102 |  | 91 | 93 | 0.013725 | 0.125 | 0.08 | 261 | 0 | 0.364 | 1 | 1 | cs | TRUE
103 | LV_2546-21_0_5_line_103 |  | 92 | 94 | 0.03304 | 0.125 | 0.08 | 261 | 0 | 0.364 | 1 | 2 | cs | TRUE
104 | LV_2546-21_0_5_line_104 |  | 92 | 95 | 0.054174 | 0.125 | 0.08 | 261 | 0 | 0.364 | 1 | 2 | cs | TRUE
105 | LV_2546-21_0_5_line_105 |  | 93 | 96 | 0.010469 | 0.125 | 0.08 | 261 | 0 | 0.364 | 1 | 1 | cs | TRUE
106 | LV_2546-21_0_5_line_106 |  | 94 | 97 | 0.0055243 | 0.125 | 0.08 | 261 | 0 | 0.364 | 1 | 4 | cs | TRUE
107 | LV_2546-21_0_5_line_107 |  | 95 | 98 | 0.022928 | 0.125 | 0.08 | 261 | 0 | 0.364 | 1 | 1 | cs | TRUE
108 | LV_2546-21_0_5_line_108 |  | 96 | 99 | 0.0089001 | 0.125 | 0.08 | 261 | 0 | 0.364 | 1 | 1 | cs | TRUE
109 | LV_2546-21_0_5_line_109 |  | 97 | 100 | 0.016102 | 0.125 | 0.08 | 261 | 0 | 0.364 | 1 | 4 | cs | TRUE
110 | LV_2546-21_0_5_line_110 |  | 98 | 101 | 0.010914 | 0.125 | 0.08 | 261 | 0 | 0.364 | 1 | 1 | cs | TRUE
111 | LV_2546-21_0_5_line_111 |  | 99 | 120 | 0.0067809 | 0.125 | 0.08 | 261 | 0 | 0.364 | 1 | 1 | cs | TRUE
112 | LV_2546-21_0_5_line_112 |  | 101 | 136 | 0.020131 | 0.125 | 0.08 | 261 | 0 | 0.364 | 1 | 1 | cs | TRUE
113 | LV_2546-21_0_5_line_113 |  | 102 | 103 | 0.001546 | 0.125 | 0.08 | 261 | 0 | 0.364 | 1 | 1 | cs | TRUE
114 | LV_2546-21_0_5_line_114 |  | 102 | 104 | 0.043474 | 0.125 | 0.08 | 261 | 0 | 0.364 | 1 | 4 | cs | TRUE
115 | LV_2546-21_0_5_line_115 |  | 104 | 105 | 0.003593 | 0.125 | 0.08 | 261 | 0 | 0.364 | 1 | 4 | cs | TRUE
116 | LV_2546-21_0_5_line_116 |  | 106 | 107 | 0.013475 | 0.125 | 0.08 | 261 | 0 | 0.364 | 1 | 4 | cs | TRUE
117 | LV_2546-21_0_5_line_117 |  | 107 | 109 | 0.018676 | 0.125 | 0.08 | 261 | 0 | 0.364 | 1 | 1 | cs | TRUE
118 | LV_2546-21_0_5_line_118 |  | 107 | 108 | 0.0015418 | 0.125 | 0.08 | 261 | 0 | 0.364 | 1 | 4 | cs | TRUE
119 | LV_2546-21_0_5_line_119 |  | 109 | 110 | 0.003064 | 0.125 | 0.08 | 261 | 0 | 0.364 | 1 | 1 | cs | TRUE
120 | LV_2546-21_0_5_line_120 |  | 111 | 112 | 0.02726 | 0.125 | 0.08 | 261 | 0 | 0.364 | 1 | 1 | cs | TRUE
121 | LV_2546-21_0_5_line_121 |  | 111 | 113 | 0.027971 | 0.125 | 0.08 | 261 | 0 | 0.364 | 1 | 1 | cs | TRUE
122 | LV_2546-21_0_5_line_122 |  | 112 | 114 | 0.023583 | 0.125 | 0.08 | 261 | 0 | 0.364 | 1 | 1 | cs | TRUE
123 | LV_2546-21_0_5_line_123 |  | 113 | 115 | 0.002272 | 0.125 | 0.08 | 261 | 0 | 0.364 | 1 | 1 | cs | TRUE
124 | LV_2546-21_0_5_line_124 |  | 114 | 116 | 0.020227 | 0.125 | 0.08 | 261 | 0 | 0.364 | 1 | 1 | cs | TRUE
125 | LV_2546-21_0_5_line_125 |  | 115 | 117 | 0.064974 | 0.125 | 0.08 | 261 | 0 | 0.364 | 1 | 1 | cs | TRUE
126 | LV_2546-21_0_5_line_126 |  | 117 | 118 | 0.030298 | 0.125 | 0.08 | 261 | 0 | 0.364 | 1 | 1 | cs | TRUE
127 | LV_2546-21_0_5_line_127 |  | 117 | 119 | 0.036778 | 0.125 | 0.08 | 261 | 0 | 0.364 | 1 | 1 | cs | TRUE
128 | LV_2546-21_0_5_line_128 |  | 121 | 122 | 0.0097089 | 0.125 | 0.08 | 261 | 0 | 0.364 | 1 | 4 | cs | TRUE
129 | LV_2546-21_0_5_line_129 |  | 122 | 123 | 0.016045 | 0.125 | 0.08 | 261 | 0 | 0.364 | 1 | 4 | cs | TRUE
130 | LV_2546-21_0_5_line_130 |  | 124 | 125 | 0.059437 | 0.125 | 0.08 | 261 | 0 | 0.364 | 1 | 1 | cs | TRUE
131 | LV_2546-21_0_5_line_131 |  | 124 | 126 | 0.034 | 0.125 | 0.08 | 261 | 0 | 0.364 | 1 | 1 | cs | TRUE
132 | LV_2546-21_0_5_line_132 |  | 125 | 127 | 0.011284 | 0.125 | 0.08 | 261 | 0 | 0.364 | 1 | 1 | cs | TRUE
133 | LV_2546-21_0_5_line_133 |  | 126 | 128 | 0.03152 | 0.125 | 0.08 | 261 | 0 | 0.364 | 1 | 1 | cs | TRUE
134 | LV_2546-21_0_5_line_134 |  | 126 | 129 | 0.021395 | 0.125 | 0.08 | 261 | 0 | 0.364 | 1 | 1 | cs | TRUE
135 | LV_2546-21_0_5_line_135 |  | 128 | 130 | 0.017619 | 0.125 | 0.08 | 261 | 0 | 0.364 | 1 | 1 | cs | TRUE
136 | LV_2546-21_0_5_line_136 |  | 129 | 131 | 0.070397 | 0.125 | 0.08 | 261 | 0 | 0.364 | 1 | 1 | cs | TRUE
137 | LV_2546-21_0_5_line_137 |  | 130 | 133 | 0.016096 | 0.125 | 0.08 | 261 | 0 | 0.364 | 1 | 1 | cs | TRUE
138 | LV_2546-21_0_5_line_138 |  | 131 | 134 | 0.026145 | 0.125 | 0.08 | 261 | 0 | 0.364 | 1 | 1 | cs | TRUE
139 | LV_2546-21_0_5_line_139 |  | 133 | 144 | 0.015889 | 0.125 | 0.08 | 261 | 0 | 0.364 | 1 | 1 | cs | TRUE
140 | LV_2546-21_0_5_line_140 |  | 136 | 137 | 0.00038971 | 0.125 | 0.08 | 261 | 0 | 0.364 | 1 | 1 | cs | TRUE
141 | LV_2546-21_0_5_line_141 |  | 138 | 140 | 0.01874 | 0.125 | 0.08 | 261 | 0 | 0.364 | 1 | 1 | cs | TRUE
142 | LV_2546-21_0_5_line_142 |  | 140 | 141 | 0.0093842 | 0.125 | 0.08 | 261 | 0 | 0.364 | 1 | 1 | cs | TRUE
143 | LV_2546-21_0_5_line_143 |  | 142 | 143 | 0.038557 | 0.125 | 0.08 | 261 | 0 | 0.364 | 1 | 1 | cs | TRUE
144 | LV_2546-21_0_5_line_144 |  | 144 | 145 | 0.020285 | 0.125 | 0.08 | 261 | 0 | 0.364 | 1 | 1 | cs | TRUE
145 | LV_2546-21_0_5_line_145 |  | 145 | 146 | 0.015811 | 0.125 | 0.08 | 261 | 0 | 0.364 | 1 | 1 | cs | TRUE
146 | LV_2546-21_0_5_line_146 |  | 146 | 147 | 0.014335 | 0.125 | 0.08 | 261 | 0 | 0.364 | 1 | 1 | cs | TRUE

## trafo
| name | std_type | hv_bus | lv_bus | sn_mva | vn_hv_kv | vn_lv_kv | vk_percent | vkr_percent | pfe_kw | i0_percent | shift_degree | tap_side | tap_neutral | tap_min | tap_max | tap_step_percent | tap_step_degree | tap_pos | tap_phase_shifter | parallel | df | in_service
0 | LV_2546-21_0_5_trafo_55 | 0.63 MVA 20/0.4 kV | 148 | 102 | 0.63 | 20 | 0.4 | 6 | 1.206 | 1.65 | 0.2619 | 150 | hv | 0 | -2 | 2 | 2.5 | 0 | 0 | FALSE | 1 | 1 | TRUE

## line_geodata
| x0 | y0 | x1 | y1 | x2 | y2 | x3 | y3 | x4 | y4 | x5 | y5 | x6 | y6 | x7 | y7 | x8 | y8 | x9 | y9 | x10 | y10
0 | 2597301.9941 | 1226998.9558 | 2597302.9484 | 1226997.3886
1 | 2597301.9941 | 1226998.9558 | 2597297.8558 | 1227005.7517
2 | 2597302.9484 | 1226997.3886 | 2597314.8794 | 1226977.7957
3 | 2597294.8908 | 1227010.6207 | 2597297.8558 | 1227005.7517
4 | 2597314.8794 | 1226977.7957 | 2597317.5153 | 1226973.4669
5 | 2597326.0891 | 1226959.3872 | 2597317.5153 | 1226973.4669
6 | 2597326.0891 | 1226959.3872 | 2597335.6724 | 1226961.8003
7 | 2597326.0891 | 1226959.3872 | 2597322.2561 | 1226958.3407
8 | 2597165.3001 | 1227066.177 | 2597160.7115 | 1227072.8984
9 | 2597187.4046 | 1227051.6592 | 2597165.3001 | 1227066.177
10 | 2597196.1099 | 1227062.7618 | 2597187.4046 | 1227051.6592
11 | 2597187.4046 | 1227051.6592 | 2597187.172 | 1227051.3627 | 2597175.8508 | 1227039.9743
12 | 2597210.6558 | 1227081.3134 | 2597196.1099 | 1227062.7618
13 | 2597144.7454 | 1227011.56 | 2597168.0279 | 1227032.1051 | 2597175.8508 | 1227039.9743
14 | 2597210.6558 | 1227081.3134 | 2597224.3713 | 1227098.6235
15 | 2597210.6558 | 1227081.3134 | 2597219.3951 | 1227067.3252
16 | 2597556.3974 | 1227018.1824 | 2597548.8251 | 1227016.2308
17 | 2597564.6391 | 1227020.3065 | 2597556.3974 | 1227018.1824
18 | 2597548.8251 | 1227016.2308 | 2597538.2582 | 1227013.5074
19 | 2597564.6391 | 1227020.3065 | 2597591.0031 | 1227027.1032
20 | 2597564.6391 | 1227020.3065 | 2597574.8512 | 1226984.0578
21 | 2597501.203 | 1227003.9573 | 2597538.2582 | 1227013.5074
22 | 2597483.2364 | 1226989.3454 | 2597494.0667 | 1226991.9533 | 2597501.203 | 1227003.9573
23 | 2597483.2364 | 1226989.3454 | 2597484.7039 | 1226983.2968 | 2597486.3303 | 1226976.581
24 | 2597225.1271 | 1227058.1505 | 2597232.341 | 1227046.6038
25 | 2597225.1271 | 1227058.1505 | 2597221.6869 | 1227063.657
26 | 2597232.341 | 1227046.6038 | 2597235.6469 | 1227041.3125
27 | 2597219.3951 | 1227067.3252 | 2597221.6869 | 1227063.657
28 | 2597235.6469 | 1227041.3125 | 2597236.4656 | 1227040.0019
29 | 2597241.9679 | 1227031.1949 | 2597236.4656 | 1227040.0019
30 | 2597247.7457 | 1227021.9469 | 2597241.9679 | 1227031.1949
31 | 2597225.8716 | 1227100.5169 | 2597224.3713 | 1227098.6235
32 | 2597248.7781 | 1227020.2945 | 2597247.7457 | 1227021.9469
33 | 2597445.8038 | 1227048.7968 | 2597438.6942 | 1227061.5893
34 | 2597445.6041 | 1227025.8075 | 2597445.8038 | 1227048.7968
35 | 2597429.6567 | 1227018.9086 | 2597429.3336 | 1227025.2347 | 2597442.227 | 1227031.8996 | 2597444.1503 | 1227028.43 | 2597445.6041 | 1227025.8075
36 | 2597429.6567 | 1227018.9086 | 2597436.2744 | 1227006.3538
37 | 2597360.3996 | 1227084.2004 | 2597385.143 | 1227095.6844
38 | 2597314.2006 | 1227061.097 | 2597332.7035 | 1227071.4056 | 2597360.3996 | 1227084.2004
39 | 2597360.3996 | 1227084.2004 | 2597364.8003 | 1227079.4956 | 2597371.6014 | 1227070.6985 | 2597373.8739 | 1227067.0918
40 | 2597314.2006 | 1227061.097 | 2597299.3358 | 1227084.7248
41 | 2597314.2006 | 1227061.097 | 2597320.9523 | 1227050.3159
42 | 2597386.6324 | 1227045.3657 | 2597381.3996 | 1227053.5062 | 2597376.198 | 1227063.4032 | 2597373.8739 | 1227067.0918
43 | 2597294.014 | 1227093.1837 | 2597299.3358 | 1227084.7248
44 | 2597386.6324 | 1227045.3657 | 2597389.7975 | 1227039.7053 | 2597391.8416 | 1227035.2796
45 | 2597330.8802 | 1227128.4046 | 2597318.4521 | 1227149.1043
46 | 2597331.4976 | 1227127.3764 | 2597330.8802 | 1227128.4046
47 | 2597318.4521 | 1227149.1043 | 2597318.227 | 1227149.4793
48 | 2597331.4976 | 1227127.3764 | 2597345.3052 | 1227104.3791
49 | 2597308.1212 | 1227166.3108 | 2597318.227 | 1227149.4793
50 | 2597346.6374 | 1227102.1603 | 2597345.3052 | 1227104.3791
51 | 2597308.1212 | 1227166.3108 | 2597306.7405 | 1227168.6106
52 | 2597300.1985 | 1227179.5065 | 2597306.7405 | 1227168.6106
53 | 2597486.3303 | 1226976.581 | 2597476.7388 | 1226974.0251
54 | 2597442.8293 | 1226988.6516 | 2597425.7173 | 1226984.5287
55 | 2597460.924 | 1226984.1188 | 2597442.8293 | 1226988.6516
56 | 2597436.2744 | 1227006.3538 | 2597442.8293 | 1226988.6516
57 | 2597425.7173 | 1226984.5287 | 2597417.7892 | 1226982.6185
58 | 2597460.924 | 1226984.1188 | 2597464.2752 | 1226970.7094 | 2597464.2752 | 1226970.7094
59 | 2597464.2752 | 1226970.7094 | 2597466.9203 | 1226971.4087 | 2597476.7388 | 1226974.0251
60 | 2597417.7892 | 1226982.6185 | 2597414.4366 | 1226981.8107
61 | 2597401.6003 | 1226917.2173 | 2597417.5671 | 1226895.174
62 | 2597391.6278 | 1226930.985 | 2597401.6003 | 1226917.2173
63 | 2597429.3898 | 1226878.8931 | 2597425.3 | 1226884.4982 | 2597417.5671 | 1226895.174
64 | 2597391.6278 | 1226930.985 | 2597358.0679 | 1226911.7786
65 | 2597391.6278 | 1226930.985 | 2597388.1181 | 1226944.5332
66 | 2597429.3898 | 1226878.8931 | 2597462.2372 | 1226833.9521
67 | 2597429.3898 | 1226878.8931 | 2597474.8637 | 1226888.9672
68 | 2597329.1059 | 1226895.2036 | 2597358.0679 | 1226911.7786
69 | 2597385.4756 | 1226954.7339 | 2597388.1181 | 1226944.5332
70 | 2597462.2372 | 1226833.9521 | 2597475.4559 | 1226838.5268 | 2597479.2908 | 1226839.2144 | 2597482.4206 | 1226838.8684 | 2597486.8609 | 1226837.5657 | 2597489.9074 | 1226837.5644 | 2597500.3438 | 1226839.7278 | 2597505.7403 | 1226841.3264 | 2597509.5756 | 1226842.9146 | 2597515.5787 | 1226845.4468 | 2597516.4434 | 1226845.7746
71 | 2597329.1059 | 1226895.2036 | 2597314.5972 | 1226886.9055 | 2597303.6847 | 1226881.1089
72 | 2597329.1059 | 1226895.2036 | 2597336.8275 | 1226883.6778
73 | 2597380.7342 | 1226973.0369 | 2597385.4756 | 1226954.7339
74 | 2597522.3053 | 1226847.9141 | 2597519.9143 | 1226847.0904 | 2597516.4434 | 1226845.7746
75 | 2597291.1137 | 1226874.4313 | 2597303.6847 | 1226881.1089
76 | 2597336.8275 | 1226883.6778 | 2597349.5898 | 1226864.6279
77 | 2597380.7342 | 1226973.0369 | 2597399.9007 | 1226978.0439
78 | 2597380.7342 | 1226973.0369 | 2597371.465 | 1226970.7731 | 2597367.4557 | 1226969.7966
79 | 2597322.2561 | 1226958.3407 | 2597293.566 | 1226950.5078
80 | 2597292.5512 | 1226950.2308 | 2597293.566 | 1226950.5078
81 | 2597292.5512 | 1226950.2308 | 2597247.8316 | 1226938.9223
82 | 2597292.5512 | 1226950.2308 | 2597280.2913 | 1226969.8541
83 | 2597239.8617 | 1226936.907 | 2597247.8316 | 1226938.9223
84 | 2597278.7305 | 1226972.3523 | 2597280.2913 | 1226969.8541
85 | 2597335.6724 | 1226961.8003 | 2597343.718 | 1226963.8261 | 2597348.4848 | 1226965.0251
86 | 2597278.7305 | 1226972.3523 | 2597265.3981 | 1226993.6922
87 | 2597348.4848 | 1226965.0251 | 2597363.9712 | 1226968.9202
88 | 2597262.4237 | 1226998.4532 | 2597265.3981 | 1226993.6922
89 | 2597358.3157 | 1227173.0392 | 2597348.0102 | 1227193.1215
90 | 2597358.3157 | 1227173.0392 | 2597362.8812 | 1227164.1423
91 | 2597348.0102 | 1227193.1215 | 2597345.0357 | 1227198.918
92 | 2597371.5394 | 1227147.2699 | 2597362.8812 | 1227164.1423
93 | 2597339.6024 | 1227209.5059 | 2597345.0357 | 1227198.918
94 | 2597380.4037 | 1227129.996 | 2597371.5394 | 1227147.2699
95 | 2597368.4229 | 1227229.9603 | 2597361.5096 | 1227225.0494 | 2597339.6024 | 1227209.5059
96 | 2597339.6024 | 1227209.5059 | 2597328.3577 | 1227201.6521
97 | 2597368.4229 | 1227229.9603 | 2597356.2882 | 1227254.7762
98 | 2597368.4229 | 1227229.9603 | 2597373.797 | 1227233.1486
99 | 2597300.1985 | 1227179.5065 | 2597327.0039 | 1227200.7065 | 2597328.3577 | 1227201.6521
100 | 2597268.4636 | 1227133.482 | 2597269.4023 | 1227132.3043 | 2597272.7807 | 1227126.9342
101 | 2597259.8971 | 1227143.3041 | 2597265.5019 | 1227137.1979 | 2597268.4636 | 1227133.482
102 | 2597272.7807 | 1227126.9342 | 2597280.0891 | 1227115.3174
103 | 2597259.8971 | 1227143.3041 | 2597248.5992 | 1227129.2012 | 2597239.3023 | 1227117.4677
104 | 2597300.1985 | 1227179.5065 | 2597283.7028 | 1227166.5065 | 2597268.9042 | 1227152.7054 | 2597259.8971 | 1227143.3041
105 | 2597285.6638 | 1227106.4565 | 2597280.0891 | 1227115.3174
106 | 2597235.8716 | 1227113.1378 | 2597239.3023 | 1227117.4677
107 | 2597300.1985 | 1227179.5065 | 2597289.3847 | 1227199.7246
108 | 2597285.6638 | 1227106.4565 | 2597290.4032 | 1227098.9232
109 | 2597235.8716 | 1227113.1378 | 2597225.8716 | 1227100.5169
110 | 2597289.3847 | 1227199.7246 | 2597284.2374 | 1227209.3481
111 | 2597294.014 | 1227093.1837 | 2597290.4032 | 1227098.9232
112 | 2597274.7427 | 1227227.0998 | 2597284.2374 | 1227209.3481
113 | 2597347.4382 | 1227008.0236 | 2597346.6176 | 1227009.3339
114 | 2597367.4557 | 1226969.7966 | 2597363.8994 | 1226981.7386 | 2597347.4382 | 1227008.0236
115 | 2597367.4557 | 1226969.7966 | 2597363.9712 | 1226968.9202
116 | 2597412.9377 | 1226981.4496 | 2597399.9007 | 1226978.0439
117 | 2597412.9377 | 1226981.4496 | 2597411.4553 | 1227000.0665
118 | 2597412.9377 | 1226981.4496 | 2597414.4366 | 1226981.8107
119 | 2597411.4553 | 1227000.0665 | 2597411.212 | 1227003.1209
120 | 2597172.6716 | 1226948.68 | 2597167.575 | 1226975.4593
121 | 2597177.9012 | 1226921.2017 | 2597172.6716 | 1226948.68
122 | 2597167.575 | 1226975.4593 | 2597166.1019 | 1226983.1995 | 2597165.1032 | 1226986.5019 | 2597163.6043 | 1226989.7045 | 2597161.4006 | 1226992.8964 | 2597157.9616 | 1226996.3006
123 | 2597180.0992 | 1226921.801 | 2597177.9012 | 1226921.2017
124 | 2597144.7454 | 1227011.56 | 2597152.1976 | 1227002.0063 | 2597157.9616 | 1226996.3006
125 | 2597180.0992 | 1226921.801 | 2597187.074 | 1226911.9252 | 2597203.0079 | 1226889.4598 | 2597212.4592 | 1226876.1252 | 2597220.6304 | 1226879.8901
126 | 2597236.1821 | 1226897.8488 | 2597239.1952 | 1226891.5325 | 2597239.4978 | 1226890.2983 | 2597239.3761 | 1226889.4646 | 2597238.8073 | 1226888.5421 | 2597237.6626 | 1226887.731 | 2597220.6304 | 1226879.8901
127 | 2597220.6304 | 1226879.8901 | 2597211.2205 | 1226900.5401 | 2597210.8733 | 1226903.4086 | 2597211.4808 | 1226906.0099 | 2597213.3084 | 1226908.6105 | 2597217.8818 | 1226911.3777
128 | 2597248.7781 | 1227020.2945 | 2597253.9224 | 1227012.0604
129 | 2597262.4237 | 1226998.4532 | 2597253.9224 | 1227012.0604
130 | 2597415.9015 | 1227215.4342 | 2597439.7522 | 1227160.9929
131 | 2597402.258 | 1227246.577 | 2597415.9015 | 1227215.4342
132 | 2597444.2802 | 1227150.6574 | 2597439.7522 | 1227160.9929
133 | 2597402.258 | 1227246.577 | 2597393.148 | 1227243.6016 | 2597383.2416 | 1227238.7476 | 2597373.797 | 1227233.1486
134 | 2597402.258 | 1227246.577 | 2597410.2689 | 1227249.1861 | 2597422.5999 | 1227253.2051
135 | 2597373.797 | 1227233.1486 | 2597381.2481 | 1227217.1824
136 | 2597422.5999 | 1227253.2051 | 2597450.8904 | 1227188.7434
137 | 2597381.2481 | 1227217.1824 | 2597388.0551 | 1227202.5966
138 | 2597461.3974 | 1227164.8026 | 2597450.8904 | 1227188.7434
139 | 2597388.0551 | 1227202.5966 | 2597394.7747 | 1227188.1978
140 | 2597274.5589 | 1227227.4434 | 2597274.7427 | 1227227.0998
141 | 2597291.1137 | 1226874.4313 | 2597286.1731 | 1226892.5081
142 | 2597286.1731 | 1226892.5081 | 2597285.0539 | 1226896.6027 | 2597283.339 | 1226901.4475
143 | 2597522.3053 | 1226847.9141 | 2597536.2556 | 1226852.72 | 2597542.2361 | 1226855.4746 | 2597544.9879 | 1226857.6081 | 2597546.2166 | 1226859.8978 | 2597546.218 | 1226863.2553 | 2597544.2831 | 1226870.7906
144 | 2597394.7747 | 1227188.1978 | 2597403.3531 | 1227169.8161
145 | 2597403.3531 | 1227169.8161 | 2597410.0395 | 1227155.4883
146 | 2597416.1016 | 1227142.4984 | 2597410.0395 | 1227155.4883

## bus_geodata
| x | y | coords
0 | 2597301.9941 | 1226998.9558
1 | 2597302.9484 | 1226997.3886
2 | 2597297.8558 | 1227005.7517
3 | 2597314.8794 | 1226977.7957
4 | 2597294.8908 | 1227010.6207
5 | 2597317.5153 | 1226973.4669
6 | 2597326.0891 | 1226959.3872
7 | 2597165.3001 | 1227066.177
8 | 2597160.7115 | 1227072.8984
9 | 2597187.4046 | 1227051.6592
10 | 2597196.1099 | 1227062.7618
11 | 2597175.8508 | 1227039.9743
12 | 2597210.6558 | 1227081.3134
13 | 2597556.3974 | 1227018.1824
14 | 2597548.8251 | 1227016.2308
15 | 2597564.6391 | 1227020.3065
16 | 2597538.2582 | 1227013.5074
17 | 2597591.0031 | 1227027.1032
18 | 2597574.8512 | 1226984.0578
19 | 2597501.203 | 1227003.9573
20 | 2597483.2364 | 1226989.3454
21 | 2597225.1271 | 1227058.1505
22 | 2597232.341 | 1227046.6038
23 | 2597221.6869 | 1227063.657
24 | 2597235.6469 | 1227041.3124
25 | 2597219.3951 | 1227067.3252
26 | 2597236.4656 | 1227040.0019
27 | 2597241.9679 | 1227031.1949
28 | 2597224.3713 | 1227098.6235
29 | 2597247.7457 | 1227021.9469
30 | 2597438.6942 | 1227061.5893
31 | 2597445.8038 | 1227048.7968
32 | 2597445.6041 | 1227025.8075
33 | 2597429.6567 | 1227018.9086
34 | 2597385.143 | 1227095.6844
35 | 2597360.3996 | 1227084.2004
36 | 2597314.2006 | 1227061.097
37 | 2597373.8739 | 1227067.0918
38 | 2597299.3358 | 1227084.7248
39 | 2597320.9523 | 1227050.3159
40 | 2597386.6324 | 1227045.3657
41 | 2597330.8802 | 1227128.4046
42 | 2597318.4521 | 1227149.1043
43 | 2597331.4976 | 1227127.3764
44 | 2597318.227 | 1227149.4793
45 | 2597345.3052 | 1227104.3791
46 | 2597308.1212 | 1227166.3108
47 | 2597346.6374 | 1227102.1603
48 | 2597306.7405 | 1227168.6106
49 | 2597486.3303 | 1226976.581
50 | 2597442.8293 | 1226988.6516
51 | 2597425.7173 | 1226984.5287
52 | 2597460.924 | 1226984.1188
53 | 2597436.2744 | 1227006.3538
54 | 2597464.2752 | 1226970.7094
55 | 2597476.7388 | 1226974.0251
56 | 2597417.7892 | 1226982.6185
57 | 2597401.6003 | 1226917.2173
58 | 2597417.5671 | 1226895.174
59 | 2597391.6278 | 1226930.985
60 | 2597429.3898 | 1226878.8931
61 | 2597358.0679 | 1226911.7786
62 | 2597388.1181 | 1226944.5332
63 | 2597462.2372 | 1226833.9521
64 | 2597474.8637 | 1226888.9672
65 | 2597329.1059 | 1226895.2036
66 | 2597385.4756 | 1226954.7339
67 | 2597516.4434 | 1226845.7746
68 | 2597303.6847 | 1226881.1089
69 | 2597336.8275 | 1226883.6778
70 | 2597380.7342 | 1226973.0369
71 | 2597293.566 | 1226950.5078
72 | 2597322.2561 | 1226958.3407
73 | 2597292.5512 | 1226950.2308
74 | 2597247.8316 | 1226938.9223
75 | 2597280.2913 | 1226969.8541
76 | 2597335.6724 | 1226961.8003
77 | 2597239.8617 | 1226936.907
78 | 2597278.7305 | 1226972.3523
79 | 2597348.4848 | 1226965.0251
80 | 2597265.3981 | 1226993.6922
81 | 2597358.3157 | 1227173.0392
82 | 2597348.0102 | 1227193.1215
83 | 2597362.8812 | 1227164.1423
84 | 2597345.0357 | 1227198.918
85 | 2597371.5394 | 1227147.2699
86 | 2597339.6024 | 1227209.5059
87 | 2597380.4037 | 1227129.996
88 | 2597368.4229 | 1227229.9603
89 | 2597328.3577 | 1227201.6521
90 | 2597268.4636 | 1227133.482
91 | 2597272.7807 | 1227126.9342
92 | 2597259.8971 | 1227143.3041
93 | 2597280.0891 | 1227115.3174
94 | 2597239.3023 | 1227117.4677
95 | 2597300.1985 | 1227179.5065
96 | 2597285.6638 | 1227106.4565
97 | 2597235.8716 | 1227113.1378
98 | 2597289.3847 | 1227199.7246
99 | 2597290.4032 | 1227098.9232
100 | 2597225.8716 | 1227100.5169
101 | 2597284.2374 | 1227209.3481
102 | 2597347.4382 | 1227008.0236
103 | 2597346.6176 | 1227009.3339
104 | 2597367.4557 | 1226969.7966
105 | 2597363.9712 | 1226968.9202
106 | 2597399.9007 | 1226978.0439
107 | 2597412.9377 | 1226981.4496
108 | 2597414.4366 | 1226981.8107
109 | 2597411.4553 | 1227000.0665
110 | 2597411.212 | 1227003.1209
111 | 2597172.6716 | 1226948.68
112 | 2597167.575 | 1226975.4593
113 | 2597177.9012 | 1226921.2017
114 | 2597157.9616 | 1226996.3006
115 | 2597180.0992 | 1226921.801
116 | 2597144.7454 | 1227011.56
117 | 2597220.6304 | 1226879.8901
118 | 2597236.1821 | 1226897.8488
119 | 2597217.8818 | 1226911.3777
120 | 2597294.014 | 1227093.1837
121 | 2597248.7781 | 1227020.2945
122 | 2597253.9224 | 1227012.0604
123 | 2597262.4237 | 1226998.4532
124 | 2597415.9015 | 1227215.4342
125 | 2597439.7522 | 1227160.9929
126 | 2597402.258 | 1227246.577
127 | 2597444.2802 | 1227150.6574
128 | 2597373.797 | 1227233.1486
129 | 2597422.5999 | 1227253.2051
130 | 2597381.2481 | 1227217.1824
131 | 2597450.8904 | 1227188.7434
132 | 2597356.2882 | 1227254.7762
133 | 2597388.0551 | 1227202.5966
134 | 2597461.3974 | 1227164.8026
135 | 2597391.8416 | 1227035.2796
136 | 2597274.7427 | 1227227.0998
137 | 2597274.5589 | 1227227.4434
138 | 2597291.1137 | 1226874.4313
139 | 2597349.5898 | 1226864.6279
140 | 2597286.1731 | 1226892.5081
141 | 2597283.339 | 1226901.4475
142 | 2597522.3053 | 1226847.9141
143 | 2597544.2831 | 1226870.7906
144 | 2597394.7747 | 1227188.1978
145 | 2597403.3531 | 1227169.8161
146 | 2597410.0395 | 1227155.4883
147 | 2597416.1016 | 1227142.4984
148 | 2597367.4557 | 1226969.7966

## line_std_types
| c_nf_per_km | r_ohm_per_km | x_ohm_per_km | max_i_ka | type | q_mm2 | alpha | voltage_rating
NAYY 4x50 SE | 210 | 0.642 | 0.083 | 0.142 | cs | 50 | 0.00403 | LV
NAYY 4x120 SE | 264 | 0.225 | 0.08 | 0.242 | cs | 120 | 0.00403 | LV
NAYY 4x150 SE | 261 | 0.208 | 0.08 | 0.27 | cs | 150 | 0.00403 | LV
NA2XS2Y 1x95 RM/25 12/20 kV | 216 | 0.313 | 0.132 | 0.252 | cs | 95 | 0.00403 | MV
NA2XS2Y 1x185 RM/25 12/20 kV | 273 | 0.161 | 0.117 | 0.362 | cs | 185 | 0.00403 | MV
NA2XS2Y 1x240 RM/25 12/20 kV | 304 | 0.122 | 0.112 | 0.421 | cs | 240 | 0.00403 | MV
NA2XS2Y 1x95 RM/25 6/10 kV | 315 | 0.313 | 0.123 | 0.249 | cs | 95 | 0.00403 | MV
NA2XS2Y 1x185 RM/25 6/10 kV | 406 | 0.161 | 0.11 | 0.358 | cs | 185 | 0.00403 | MV
NA2XS2Y 1x240 RM/25 6/10 kV | 456 | 0.122 | 0.105 | 0.416 | cs | 240 | 0.00403 | MV
NA2XS2Y 1x150 RM/25 12/20 kV | 250 | 0.206 | 0.116 | 0.319 | cs | 150 | 0.00403 | MV
NA2XS2Y 1x120 RM/25 12/20 kV | 230 | 0.253 | 0.119 | 0.283 | cs | 120 | 0.00403 | MV
NA2XS2Y 1x70 RM/25 12/20 kV | 190 | 0.443 | 0.132 | 0.22 | cs | 70 | 0.00403 | MV
NA2XS2Y 1x150 RM/25 6/10 kV | 360 | 0.206 | 0.11 | 0.315 | cs | 150 | 0.00403 | MV
NA2XS2Y 1x120 RM/25 6/10 kV | 340 | 0.253 | 0.113 | 0.28 | cs | 120 | 0.00403 | MV
NA2XS2Y 1x70 RM/25 6/10 kV | 280 | 0.443 | 0.123 | 0.217 | cs | 70 | 0.00403 | MV
N2XS(FL)2Y 1x120 RM/35 64/110 kV | 112 | 0.153 | 0.166 | 0.366 | cs | 120 | 0.00393 | HV
N2XS(FL)2Y 1x185 RM/35 64/110 kV | 125 | 0.099 | 0.156 | 0.457 | cs | 185 | 0.00393 | HV
N2XS(FL)2Y 1x240 RM/35 64/110 kV | 135 | 0.075 | 0.149 | 0.526 | cs | 240 | 0.00393 | HV
N2XS(FL)2Y 1x300 RM/35 64/110 kV | 144 | 0.06 | 0.144 | 0.588 | cs | 300 | 0.00393 | HV
15-AL1/3-ST1A 0.4 | 11 | 1.8769 | 0.35 | 0.105 | ol | 16 | 0.00403 | LV
24-AL1/4-ST1A 0.4 | 11.25 | 1.2012 | 0.335 | 0.14 | ol | 24 | 0.00403 | LV
48-AL1/8-ST1A 0.4 | 12.2 | 0.5939 | 0.3 | 0.21 | ol | 48 | 0.00403 | LV
94-AL1/15-ST1A 0.4 | 13.2 | 0.306 | 0.29 | 0.35 | ol | 94 | 0.00403 | LV
34-AL1/6-ST1A 10.0 | 9.7 | 0.8342 | 0.36 | 0.17 | ol | 34 | 0.00403 | MV
48-AL1/8-ST1A 10.0 | 10.1 | 0.5939 | 0.35 | 0.21 | ol | 48 | 0.00403 | MV
70-AL1/11-ST1A 10.0 | 10.4 | 0.4132 | 0.339 | 0.29 | ol | 70 | 0.00403 | MV
94-AL1/15-ST1A 10.0 | 10.75 | 0.306 | 0.33 | 0.35 | ol | 94 | 0.00403 | MV
122-AL1/20-ST1A 10.0 | 11.1 | 0.2376 | 0.323 | 0.41 | ol | 122 | 0.00403 | MV
149-AL1/24-ST1A 10.0 | 11.25 | 0.194 | 0.315 | 0.47 | ol | 149 | 0.00403 | MV
34-AL1/6-ST1A 20.0 | 9.15 | 0.8342 | 0.382 | 0.17 | ol | 34 | 0.00403 | MV
48-AL1/8-ST1A 20.0 | 9.5 | 0.5939 | 0.372 | 0.21 | ol | 48 | 0.00403 | MV
70-AL1/11-ST1A 20.0 | 9.7 | 0.4132 | 0.36 | 0.29 | ol | 70 | 0.00403 | MV
94-AL1/15-ST1A 20.0 | 10 | 0.306 | 0.35 | 0.35 | ol | 94 | 0.00403 | MV
122-AL1/20-ST1A 20.0 | 10.3 | 0.2376 | 0.344 | 0.41 | ol | 122 | 0.00403 | MV
149-AL1/24-ST1A 20.0 | 10.5 | 0.194 | 0.337 | 0.47 | ol | 149 | 0.00403 | MV
184-AL1/30-ST1A 20.0 | 10.75 | 0.1571 | 0.33 | 0.535 | ol | 184 | 0.00403 | MV
243-AL1/39-ST1A 20.0 | 11 | 0.1188 | 0.32 | 0.645 | ol | 243 | 0.00403 | MV
48-AL1/8-ST1A 110.0 | 8 | 0.5939 | 0.46 | 0.21 | ol | 48 | 0.00403 | HV
70-AL1/11-ST1A 110.0 | 8.4 | 0.4132 | 0.45 | 0.29 | ol | 70 | 0.00403 | HV
94-AL1/15-ST1A 110.0 | 8.65 | 0.306 | 0.44 | 0.35 | ol | 94 | 0.00403 | HV
122-AL1/20-ST1A 110.0 | 8.5 | 0.2376 | 0.43 | 0.41 | ol | 122 | 0.00403 | HV
149-AL1/24-ST1A 110.0 | 8.75 | 0.194 | 0.41 | 0.47 | ol | 149 | 0.00403 | HV
184-AL1/30-ST1A 110.0 | 8.8 | 0.1571 | 0.4 | 0.535 | ol | 184 | 0.00403 | HV
243-AL1/39-ST1A 110.0 | 9 | 0.1188 | 0.39 | 0.645 | ol | 243 | 0.00403 | HV
305-AL1/39-ST1A 110.0 | 9.2 | 0.0949 | 0.38 | 0.74 | ol | 305 | 0.00403 | HV
490-AL1/64-ST1A 110.0 | 9.75 | 0.059 | 0.37 | 0.96 | ol | 490 | 0.00403 | HV
679-AL1/86-ST1A 110.0 | 9.95 | 0.042 | 0.36 | 1.15 | ol | 679 | 0.00403 | HV
490-AL1/64-ST1A 220.0 | 10 | 0.059 | 0.285 | 0.96 | ol | 490 | 0.00403 | HV
679-AL1/86-ST1A 220.0 | 11.7 | 0.042 | 0.275 | 1.15 | ol | 679 | 0.00403 | HV
490-AL1/64-ST1A 380.0 | 11 | 0.059 | 0.253 | 0.96 | ol | 490 | 0.00403 | HV
679-AL1/86-ST1A 380.0 | 14.6 | 0.042 | 0.25 | 1.15 | ol | 679 | 0.00403 | HV

## trafo_std_types
| i0_percent | pfe_kw | vkr_percent | sn_mva | vn_lv_kv | vn_hv_kv | vk_percent | shift_degree | vector_group | tap_side | tap_neutral | tap_min | tap_max | tap_step_degree | tap_step_percent | tap_phase_shifter
160 MVA 380/110 kV | 0.06 | 60 | 0.25 | 160 | 110 | 380 | 12.2 | 0 | Yy0 | hv | 0 | -9 | 9 | 0 | 1.5 | FALSE
100 MVA 220/110 kV | 0.06 | 55 | 0.26 | 100 | 110 | 220 | 12 | 0 | Yy0 | hv | 0 | -9 | 9 | 0 | 1.5 | FALSE
63 MVA 110/20 kV | 0.04 | 22 | 0.32 | 63 | 20 | 110 | 18 | 150 | YNd5 | hv | 0 | -9 | 9 | 0 | 1.5 | FALSE
40 MVA 110/20 kV | 0.05 | 18 | 0.34 | 40 | 20 | 110 | 16.2 | 150 | YNd5 | hv | 0 | -9 | 9 | 0 | 1.5 | FALSE
25 MVA 110/20 kV | 0.07 | 14 | 0.41 | 25 | 20 | 110 | 12 | 150 | YNd5 | hv | 0 | -9 | 9 | 0 | 1.5 | FALSE
63 MVA 110/10 kV | 0.04 | 22 | 0.32 | 63 | 10 | 110 | 18 | 150 | YNd5 | hv | 0 | -9 | 9 | 0 | 1.5 | FALSE
40 MVA 110/10 kV | 0.05 | 18 | 0.34 | 40 | 10 | 110 | 16.2 | 150 | YNd5 | hv | 0 | -9 | 9 | 0 | 1.5 | FALSE
25 MVA 110/10 kV | 0.07 | 14 | 0.41 | 25 | 10 | 110 | 12 | 150 | YNd5 | hv | 0 | -9 | 9 | 0 | 1.5 | FALSE
0.25 MVA 20/0.4 kV | 0.32 | 0.8 | 1.44 | 0.25 | 0.4 | 20 | 6 | 150 | Yzn5 | hv | 0 | -2 | 2 | 0 | 2.5 | FALSE
0.4 MVA 20/0.4 kV | 0.3375 | 1.35 | 1.425 | 0.4 | 0.4 | 20 | 6 | 150 | Dyn5 | hv | 0 | -2 | 2 | 0 | 2.5 | FALSE
0.63 MVA 20/0.4 kV | 0.2619 | 1.65 | 1.206 | 0.63 | 0.4 | 20 | 6 | 150 | Dyn5 | hv | 0 | -2 | 2 | 0 | 2.5 | FALSE
0.25 MVA 10/0.4 kV | 0.24 | 0.6 | 1.2 | 0.25 | 0.4 | 10 | 4 | 150 | Dyn5 | hv | 0 | -2 | 2 | 0 | 2.5 | FALSE
0.4 MVA 10/0.4 kV | 0.2375 | 0.95 | 1.325 | 0.4 | 0.4 | 10 | 4 | 150 | Dyn5 | hv | 0 | -2 | 2 | 0 | 2.5 | FALSE
0.63 MVA 10/0.4 kV | 0.1873 | 1.18 | 1.0794 | 0.63 | 0.4 | 10 | 4 | 150 | Dyn5 | hv | 0 | -2 | 2 | 0 | 2.5 | FALSE

## trafo3w_std_types
| sn_hv_mva | sn_mv_mva | sn_lv_mva | vn_hv_kv | vn_mv_kv | vn_lv_kv | vk_hv_percent | vk_mv_percent | vk_lv_percent | vkr_hv_percent | vkr_mv_percent | vkr_lv_percent | pfe_kw | i0_percent | shift_mv_degree | shift_lv_degree | vector_group | tap_side | tap_neutral | tap_min | tap_max | tap_step_percent
63/25/38 MVA 110/20/10 kV | 63 | 25 | 38 | 110 | 20 | 10 | 10.4 | 10.4 | 10.4 | 0.28 | 0.32 | 0.35 | 35 | 0.89 | 0 | 0 | YN0yn0yn0 | hv | 0 | -10 | 10 | 1.2
63/25/38 MVA 110/10/10 kV | 63 | 25 | 38 | 110 | 10 | 10 | 10.4 | 10.4 | 10.4 | 0.28 | 0.32 | 0.35 | 35 | 0.89 | 0 | 0 | YN0yn0yn0 | hv | 0 | -10 | 10 | 1.2

## fuse_std_types
| fuse_type | i_rated_a | t_avg | t_min | t_total | x_avg | x_min | x_total
HV 100A | HV 100A | 100 | 0 | [10.0, 3.64, 0.854, 0.281, 0.1, 0.0531, 0.022, 0.01] | [10.0, 4.267, 1.21, 0.403, 0.1, 0.058, 0.022, 0.01] | 0 | [300.0, 350.0, 450.0, 550.0, 700.0, 850.0, 1200.0, 1752.0] | [600.0, 700.0, 900.0, 1150.0, 1665.0, 2000.0, 3000.0, 4313.0]
HV 10A | HV 10A | 10 | 0 | [10.0, 1675.0, 0.344, 0.156, 0.1, 0.0417, 0.0171, 0.01] | [10.0, 1.3, 0.3, 0.155, 0.1, 0.0555, 0.023, 0.01] | 0 | [30.0, 32.0, 35.0, 37.0, 39.0, 50.0, 70.0, 88.0] | [60.0, 70.0, 80.0, 87.0, 94.0, 110.0, 150.0, 216.0]
HV 125A | HV 125A | 125 | 0 | [10.0, 1.82, 0.344, 0.1, 0.0467, 0.0269, 0.01] | [10.0, 2.478, 0.426, 0.1, 0.0427, 0.0211, 0.01] | 0 | [375.0, 500.0, 700.0, 925.0, 1200.0, 1500.0, 2341.0] | [750.0, 1000.0, 1500.0, 2200.0, 3000.0, 4000.0, 5765.0]
HV 160A | HV 160A | 160 | 0 | [10.0, 4.15, 1.03, 0.198, 0.1, 0.051, 0.0172, 0.01] | [10.0, 2.3, 0.734, 0.274, 0.1, 0.046, 0.0177, 0.01] | 0 | [480.0, 550.0, 700.0, 1000.0, 1260.0, 1600.0, 2500.0, 3227.0] | [960.0, 1300.0, 1700.0, 2200.0, 2996.0, 4000.0, 6000.0, 7946.0]
HV 16A | HV 16A | 16 | 0 | [10.0, 0.352, 0.164, 0.1, 0.0649, 0.0342, 0.01] | [10.0, 2.34, 0.722, 0.181, 0.1, 0.055, 0.0296, 0.01] | 0 | [48.0, 60.0, 65.0, 71.0, 80.0, 100.0, 162.0] | [96.0, 110.0, 125.0, 150.0, 168.0, 200.0, 250.0, 398.0]
HV 200A | HV 200A | 200 | 0 | [10.0, 4.267, 1.21, 0.403, 0.1, 0.058, 0.022, 0.01] | [10.0, 3.73, 1.654, 0.328, 0.1, 0.0531, 0.019, 0.01] | 0 | [600.0, 700.0, 900.0, 1150.0, 1665.0, 2000.0, 3000.0, 4313.0] | [1200.0, 1500.0, 1800.0, 2700.0, 3960.0, 5000.0, 7500.0, 10620.0]
HV 20A | HV 20A | 20 | 0 | [10.0, 1.3, 0.3, 0.155, 0.1, 0.0555, 0.023, 0.01] | [10.0, 1.3, 0.161, 0.1, 0.0611, 0.0399, 0.0141, 0.01] | 0 | [60.0, 70.0, 80.0, 87.0, 94.0, 110.0, 150.0, 216.0] | [120.0, 150.0, 200.0, 223.0, 260.0, 300.0, 450.0, 532.0]
HV 25A | HV 25A | 25 | 0 | [10.0, 2.512, 0.833, 0.299, 0.1, 0.0372, 0.0223, 0.01] | [10.0, 3.125, 0.597, 0.198, 0.1, 0.0378, 0.022, 0.01] | 0 | [75.0, 82.0, 90.0, 100.0, 124.0, 170.0, 200.0, 289.0] | [150.0, 170.0, 210.0, 250.0, 294.0, 400.0, 500.0, 711.0]
HV 31.5A | HV 31.5A | 31.5 | 0 | [10.0, 2.34, 0.722, 0.181, 0.1, 0.055, 0.0296, 0.01] | [10.0, 2.84, 0.368, 0.164, 0.1, 0.0621, 0.0378, 0.0195, 0.01] | 0 | [95.0, 110.0, 125.0, 150.0, 165.0, 200.0, 250.0, 390.0] | [189.0, 220.0, 300.0, 350.0, 393.0, 450.0, 530.0, 700.0, 960.0]
HV 40A | HV 40A | 40 | 0 | [10.0, 1.3, 0.161, 0.1, 0.0611, 0.0399, 0.0141, 0.01] | [10.0, 2.05, 0.369, 0.198, 0.1, 0.051, 0.0298, 0.01] | 0 | [120.0, 150.0, 200.0, 223.0, 260.0, 300.0, 450.0, 532.0] | [240.0, 300.0, 400.0, 450.0, 530.0, 650.0, 800.0, 1311.0]
HV 50A | HV 50A | 50 | 0 | [10.0, 3.215, 0.597, 0.198, 0.1, 0.0378, 0.022, 0.01] | [10.0, 3.64, 0.854, 0.281, 0.1, 0.0531, 0.022, 0.01] | 0 | [150.0, 170.0, 210.0, 250.0, 294.0, 400.0, 500.0, 711.0] | [300.0, 350.0, 450.0, 550.0, 700.0, 850.0, 1200.0, 1752.0]
HV 6.3A | HV 6.3A | 6.3 | 0 | [10.0, 1.39, 0.344, 0.168, 0.1, 0.056, 0.0263, 0.01] | [10.0, 1.711, 0.516, 0.198, 0.1, 0.0634, 0.0303, 0.01] | 0 | [19.0, 19.5, 20.4, 20.8, 22.0, 25.0, 32.0, 48.0] | [38.0, 40.0, 43.0, 48.0, 53.0, 60.0, 75.0, 118.0]
HV 63A | HV 63A | 63 | 0 | [10.0, 2.84, 0.368, 0.164, 0.1, 0.0621, 0.0378, 0.0195, 0.01] | [10.0, 1.82, 0.344, 0.1, 0.0467, 0.0269, 0.01] | 0 | [189.0, 220.0, 300.0, 350.0, 393.0, 450.0, 530.0, 700.0, 961.0] | [378.0, 500.0, 700.0, 934.0, 1200.0, 1500.0, 2366.0]
HV 80A | HV 80A | 80 | 0 | [10.0, 2.05, 0.369, 0.198, 0.1, 0.051, 0.0298, 0.01] | [10.0, 4.15, 1.03, 0.198, 0.1, 0.051, 0.0172, 0.01] | 0 | [240.0, 300.0, 400.0, 450.0, 530.0, 650.0, 800.0, 1311.0] | [480.0, 550.0, 700.0, 1000.0, 1260.0, 1600.0, 2500.0, 3227.0]
Siemens NH-1-100 | Siemens NH-1-100 | 100 | [5400.0, 2000.0, 400.0, 20.0, 1.0, 0.2, 0.012, 0.004] | 0 | 0 | [150.0, 190.0, 250.0, 430.0, 900.0, 1250.0, 2700.0, 3600.0] | 0 | 0
Siemens NH-1-125 | Siemens NH-1-125 | 125 | [4800.0, 120.0, 7.0, 0.1, 0.004] | 0 | 0 | [180.0, 400.0, 740.0, 2000.0, 4250.0] | 0 | 0
Siemens NH-1-16 | Siemens NH-1-16 | 16 | [4000.0, 400.0, 2.0, 0.1, 0.04, 0.01] | 0 | 0 | [26.0, 35.0, 75.0, 150.0, 200.0, 300.0] | 0 | 0
Siemens NH-1-160 | Siemens NH-1-160 | 160 | [4800.0, 120.0, 7.0, 0.1, 0.004] | 0 | 0 | [210.0, 500.0, 900.0, 2300.0, 5000.0] | 0 | 0
Siemens NH-1-25 | Siemens NH-1-25 | 25 | [4000.0, 1000.0, 10.0, 0.2, 0.02, 0.01] | 0 | 0 | [40.0, 50.0, 100.0, 210.0, 400.0, 500.0] | 0 | 0
Siemens NH-1-50 | Siemens NH-1-50 | 50 | [4000.0, 40.0, 4.0, 1.0, 0.02, 0.01] | 0 | 0 | [86.0, 200.0, 300.0, 400.0, 1000.0, 1280.0] | 0 | 0
Siemens NH-1-63 | Siemens NH-1-63 | 63 | [4000.0, 100.0, 10.0, 2.0, 0.04, 0.01] | 0 | 0 | [100.0, 200.0, 300.0, 400.0, 1000.0, 1500.0] | 0 | 0
Siemens NH-1-80 | Siemens NH-1-80 | 80 | [4800.0, 120.0, 7.0, 0.1, 0.01] | 0 | 0 | [150.58, 250.0, 450.0, 1150.0, 2470.0] | 0 | 0
Siemens NH-2-1000 | Siemens NH-2-1000 | 1000 | [4800.0, 120.0, 7.0, 0.1, 0.004] | 0 | 0 | [1900.0, 3500.0, 8400.0, 24000.0, 52000.0] | 0 | 0
Siemens NH-2-200 | Siemens NH-2-200 | 200 | [4800.0, 120.0, 7.0, 0.1, 0.004] | 0 | 0 | [280.0, 650.0, 1200.0, 3000.0, 7000.0] | 0 | 0
Siemens NH-2-224 | Siemens NH-2-224 | 224 | [4800.0, 120.0, 7.0, 0.2, 0.04, 0.004] | 0 | 0 | [400.0, 750.0, 1453.0, 3025.0, 4315.0, 7600.0] | 0 | 0
Siemens NH-2-250 | Siemens NH-2-250 | 250 | [4800.0, 120.0, 7.0, 0.1, 0.004] | 0 | 0 | [450.0, 800.0, 1650.0, 4000.0, 8500.0] | 0 | 0
Siemens NH-2-315 | Siemens NH-2-315 | 315 | [4800.0, 120.0, 7.0, 0.1, 0.004] | 0 | 0 | [550.0, 920.0, 1900.0, 5000.0, 11000.0] | 0 | 0
Siemens NH-2-355 | Siemens NH-2-355 | 355 | [4800.0, 120.0, 6.0, 0.1, 0.004] | 0 | 0 | [650.0, 1116.27, 2350.0, 5840.0, 12790.0] | 0 | 0
Siemens NH-2-400 | Siemens NH-2-400 | 400 | [4800.0, 120.0, 7.0, 0.1, 0.004] | 0 | 0 | [720.0, 1350.0, 2800.0, 6500.0, 15000.0] | 0 | 0
Siemens NH-2-425 | Siemens NH-2-425 | 425 | [4800.0, 120.0, 7.0, 0.1, 0.004] | 0 | 0 | [850.0, 1500.0, 3050.0, 7500.0, 16500.0] | 0 | 0
Siemens NH-2-630 | Siemens NH-2-630 | 630 | [4800.0, 120.0, 7.0, 0.1, 0.004] | 0 | 0 | [1200.0, 2000.0, 4800.0, 12000.0, 26000.0] | 0 | 0

## res_bus
| vm_pu | va_degree | p_mw | q_mvar
0 | 0.99098 | -0.17184 | 0.0027076 | 0.00067859
1 | 0.99101 | -0.1714 | 0.0021177 | 0.00053075
2 | 0.99091 | -0.17334 | 0.0013118 | 0.00032876
3 | 0.99133 | -0.1651 | 0.0030448 | 0.0007631
4 | 0.99086 | -0.17429 | 0.0093543 | 0.0023444
5 | 0.99142 | -0.16343 | 0.0034219 | 0.00085762
6 | 0.99175 | -0.15701 | 0 | 0
7 | 0.98032 | -0.37775 | 0.0014322 | 0.00035894
8 | 0.98029 | -0.37838 | 0.0042718 | 0.0010706
9 | 0.98046 | -0.37501 | 0.0035969 | 0.00090147
10 | 0.9811 | -0.36252 | 0.0061351 | 0.0015376
11 | 0.97985 | -0.38681 | 0.0020985 | 0.00052592
12 | 0.9823 | -0.33907 | 0 | 0
13 | 0.98211 | -0.34442 | 0.00049594 | 0.00012429
14 | 0.98219 | -0.34285 | 0.0035641 | 0.00089325
15 | 0.98203 | -0.34607 | 0 | 0
16 | 0.98234 | -0.33994 | 0.0042284 | 0.0010597
17 | 0.98184 | -0.34982 | 0.0076214 | 0.0019101
18 | 0.98192 | -0.34814 | 0.0030469 | 0.00076363
19 | 0.98301 | -0.32685 | 0 | 0
20 | 0.98345 | -0.31828 | 0 | 0
21 | 0.98355 | -0.31486 | 0.0016695 | 0.00041841
22 | 0.98418 | -0.30253 | 0.0016734 | 0.0004194
23 | 0.98325 | -0.3207 | 0.0021359 | 0.00053531
24 | 0.98448 | -0.29683 | 0.0023461 | 0.00058798
25 | 0.98305 | -0.32455 | 0.0023778 | 0.00059593
26 | 0.98455 | -0.29541 | 0.0016777 | 0.00042046
27 | 0.98505 | -0.28575 | 0.0014145 | 0.00035451
28 | 0.98158 | -0.35305 | 0.0027098 | 0.00067913
29 | 0.98558 | -0.27555 | 0.0016718 | 0.00041898
30 | 0.98883 | -0.21371 | 0.0022131 | 0.00055465
31 | 0.98886 | -0.21314 | 0.0019322 | 0.00048427
32 | 0.98895 | -0.21144 | 0.00076254 | 0.00019111
33 | 0.98907 | -0.209 | 0 | 0
34 | 0.97559 | -0.47035 | 0.0064758 | 0.001623
35 | 0.97576 | -0.46712 | 0 | 0
36 | 0.97654 | -0.45175 | 0 | 0
37 | 0.97556 | -0.47104 | 0.0049025 | 0.0012287
38 | 0.977 | -0.44256 | 0.0028111 | 0.00070452
39 | 0.97652 | -0.45215 | 0.0017138 | 0.00042951
40 | 0.97544 | -0.47331 | 0 | 0
41 | 0.97594 | -0.46334 | 0.0016402 | 0.00041108
42 | 0.97612 | -0.4598 | 0.0018662 | 0.00046772
43 | 0.97594 | -0.46348 | 0.0017828 | 0.00044682
44 | 0.97613 | -0.45972 | 0.0020584 | 0.00051588
45 | 0.97582 | -0.46574 | 0.0023154 | 0.0005803
46 | 0.97635 | -0.45543 | 0.0031341 | 0.00078549
47 | 0.97582 | -0.46585 | 0.0022833 | 0.00057224
48 | 0.97638 | -0.45469 | 0.0024498 | 0.00061397
49 | 0.98368 | -0.31379 | 0.028606 | 0.0071692
50 | 0.98922 | -0.20611 | 0 | 0
51 | 0.99134 | -0.16532 | 0.014094 | 0.0035324
52 | 0.98707 | -0.24778 | 0 | 0
53 | 0.98914 | -0.20776 | 0 | 0
54 | 0.98547 | -0.27886 | 0.011465 | 0.0028734
55 | 0.98411 | -0.30529 | 0.066458 | 0.016656
56 | 0.99188 | -0.15487 | 0.014097 | 0.0035331
57 | 0.99112 | -0.16966 | 0.005264 | 0.0013193
58 | 0.99091 | -0.17382 | 0.0011164 | 0.00027981
59 | 0.99134 | -0.16547 | 0 | 0
60 | 0.99077 | -0.1765 | 0 | 0
61 | 0.98995 | -0.19224 | 0.0046932 | 0.0011762
62 | 0.99201 | -0.15236 | 0.0027833 | 0.00069757
63 | 0.99058 | -0.18015 | 0 | 0
64 | 0.99061 | -0.17964 | 0.0038025 | 0.00095299
65 | 0.9889 | -0.2126 | 0.0052892 | 0.0013256
66 | 0.99255 | -0.14198 | 0.005546 | 0.00139
67 | 0.99039 | -0.18386 | 0.00078296 | 0.00019623
68 | 0.98834 | -0.22357 | 0.0021288 | 0.00053354
69 | 0.9888 | -0.21454 | 0.0023292 | 0.00058375
70 | 0.99361 | -0.12154 | 0 | 0
71 | 0.98989 | -0.19257 | 0.0034932 | 0.00087548
72 | 0.99153 | -0.16125 | 0.0038257 | 0.00095882
73 | 0.98983 | -0.19366 | 0 | 0
74 | 0.98931 | -0.20381 | 0.0032269 | 0.00080873
75 | 0.98864 | -0.21646 | 0.0020775 | 0.00052066
76 | 0.99235 | -0.14551 | 0.012075 | 0.0030263
77 | 0.98924 | -0.20514 | 0.0091324 | 0.0022888
78 | 0.98849 | -0.21934 | 0.002524 | 0.00063258
79 | 0.99319 | -0.12944 | 0.0036666 | 0.00091894
80 | 0.98723 | -0.24368 | 0.001094 | 0.00027418
81 | 0.97452 | -0.49136 | 0.0012441 | 0.0003118
82 | 0.97473 | -0.48717 | 0.0018026 | 0.00045177
83 | 0.97444 | -0.49298 | 0.0027541 | 0.00069024
84 | 0.9748 | -0.48575 | 0.0041505 | 0.0010402
85 | 0.97433 | -0.49511 | 0.0015478 | 0.00038791
86 | 0.97498 | -0.48224 | 0 | 0
87 | 0.97425 | -0.49673 | 0.0045554 | 0.0011417
88 | 0.97382 | -0.5051 | 0 | 0
89 | 0.97564 | -0.46934 | 0.0057693 | 0.0014459
90 | 0.97845 | -0.41418 | 0.0023612 | 0.00059177
91 | 0.97821 | -0.41896 | 0.0031496 | 0.00078936
92 | 0.97888 | -0.40568 | 0 | 0
93 | 0.97782 | -0.42654 | 0.0028323 | 0.00070984
94 | 0.98083 | -0.36765 | 0.0045081 | 0.0011298
95 | 0.97659 | -0.45062 | 0 | 0
96 | 0.97755 | -0.43179 | 0.0024266 | 0.00060817
97 | 0.981 | -0.36436 | 0.0033089 | 0.00082929
98 | 0.97624 | -0.45746 | 0.0070572 | 0.0017687
99 | 0.97735 | -0.43586 | 0.0015406 | 0.0003861
100 | 0.9815 | -0.35455 | 0.0027162 | 0.00068074
101 | 0.97615 | -0.45931 | 0.0054856 | 0.0013748
102 | 1 | 0 | -0.57291 | -0.14635
103 | 0.99999 | -0.00027441 | 0.010183 | 0.0025522
104 | 0.99446 | -0.10532 | 0 | 0
105 | 0.99422 | -0.10981 | 0.0044652 | 0.0011191
106 | 0.99266 | -0.13979 | 0.017172 | 0.0043038
107 | 0.99207 | -0.1512 | 0 | 0
108 | 0.992 | -0.15245 | 0.024701 | 0.0061907
109 | 0.99193 | -0.15388 | 0.0059507 | 0.0014914
110 | 0.99193 | -0.15399 | 0.0021383 | 0.00053591
111 | 0.97647 | -0.4532 | 0.013684 | 0.0034294
112 | 0.97703 | -0.44218 | 0.0077417 | 0.0019403
113 | 0.97625 | -0.45752 | 0 | 0
114 | 0.97769 | -0.42932 | 0.007587 | 0.0019015
115 | 0.97623 | -0.45787 | 0 | 0
116 | 0.97839 | -0.41552 | 0 | 0
117 | 0.97572 | -0.46792 | 0 | 0
118 | 0.97556 | -0.47123 | 0.0059678 | 0.0014957
119 | 0.97564 | -0.46959 | 0.0024766 | 0.00062068
120 | 0.9772 | -0.43876 | 0.0026891 | 0.00067396
121 | 0.98567 | -0.27372 | 0.0014067 | 0.00035254
122 | 0.98615 | -0.26452 | 0.0032269 | 0.00080874
123 | 0.98695 | -0.24909 | 0.00090596 | 0.00022705
124 | 0.97241 | -0.53294 | 0.01426 | 0.0035739
125 | 0.97216 | -0.53791 | 0.0018208 | 0.00045634
126 | 0.97301 | -0.52117 | 0 | 0
127 | 0.97213 | -0.53848 | 0.0027128 | 0.00067989
128 | 0.97364 | -0.50863 | 0 | 0
129 | 0.97295 | -0.52228 | 0 | 0
130 | 0.97349 | -0.51159 | 0.0030425 | 0.00076252
131 | 0.97277 | -0.52594 | 0.0014359 | 0.00035987
132 | 0.9737 | -0.50741 | 0.0045364 | 0.0011369
133 | 0.9734 | -0.5134 | 0.0014838 | 0.00037188
134 | 0.97273 | -0.52661 | 0.0013839 | 0.00034683
135 | 0.97539 | -0.47433 | 0.0049116 | 0.001231
136 | 0.97608 | -0.4607 | 0.0023067 | 0.00057811
137 | 0.97608 | -0.46071 | 0.0014733 | 0.00036923
138 | 0.98809 | -0.2284 | 0 | 0
139 | 0.98869 | -0.2168 | 0.0055127 | 0.0013816
140 | 0.98776 | -0.23476 | 0.0078972 | 0.0019792
141 | 0.98767 | -0.23663 | 0.01112 | 0.0027869
142 | 0.99037 | -0.18418 | 0.00265 | 0.00066416
143 | 0.99036 | -0.18436 | 0.00025604 | 6.417e-05
144 | 0.97333 | -0.51475 | 0.0011295 | 0.00028308
145 | 0.97327 | -0.51605 | 0.0011119 | 0.00027866
146 | 0.97323 | -0.51674 | 0.001084 | 0.00027168
147 | 0.97321 | -0.51708 | 0.0012886 | 0.00032295
148 | 0.99998 | 149.9956 | 0 | 0

## res_line
| p_from_mw | q_from_mvar | p_to_mw | q_to_mvar | pl_mw | ql_mvar | i_from_ka | i_to_ka | i_ka | vm_from_pu | va_from_degree | vm_to_pu | va_to_degree | loading_percent
0 | -0.013375 | -0.0033523 | 0.013375 | 0.0033525 | 2.7753e-07 | 1.5398e-07 | 0.020083 | 0.020083 | 0.020083 | 0.99098 | -0.17184 | 0.99101 | -0.1714 | 5.5174
1 | 0.010667 | 0.0026738 | -0.010666 | -0.0026734 | 7.6553e-07 | 3.8743e-07 | 0.016018 | 0.016018 | 0.016018 | 0.99098 | -0.17184 | 0.99091 | -0.17334 | 4.4004
2 | -0.015493 | -0.0038832 | 0.015498 | 0.0038859 | 4.6553e-06 | 2.6837e-06 | 0.023263 | 0.023263 | 0.023263 | 0.99101 | -0.1714 | 0.99133 | -0.1651 | 6.3909
3 | 0.0093547 | 0.0023446 | -0.0093543 | -0.0023444 | 4.2187e-07 | 1.9657e-07 | 0.014048 | 0.014048 | 0.014048 | 0.99091 | -0.17334 | 0.99086 | -0.17429 | 3.8593
4 | -0.018542 | -0.004649 | 0.018544 | 0.0046499 | 1.4724e-06 | 8.7696e-07 | 0.027833 | 0.027833 | 0.027833 | 0.99133 | -0.1651 | 0.99142 | -0.16343 | 7.6465
5 | -0.021966 | -0.0055075 | 0.021972 | 0.0055116 | 6.7194e-06 | 4.0878e-06 | 0.032969 | 0.032969 | 0.032969 | 0.99142 | -0.16343 | 0.99175 | -0.15701 | 9.0575
6 | -0.26588 | -0.067781 | 0.26603 | 0.067875 | 0.00014774 | 9.4044e-05 | 0.39933 | 0.39933 | 0.39933 | 0.99175 | -0.15701 | 0.99235 | -0.14551 | 27.4266
7 | 0.24391 | 0.062269 | -0.24386 | -0.062237 | 4.9997e-05 | 3.1793e-05 | 0.36636 | 0.36636 | 0.36636 | 0.99175 | -0.15701 | 0.99153 | -0.16125 | 25.1623
8 | 0.0042719 | 0.0010706 | -0.0042718 | -0.0010706 | 1.2832e-07 | -2.048e-08 | 0.0064843 | 0.0064843 | 0.0064843 | 0.98032 | -0.37775 | 0.98029 | -0.37838 | 1.7814
9 | -0.0057041 | -0.0014295 | 0.0057048 | 0.0014297 | 7.4341e-07 | 1.4231e-07 | 0.0086581 | 0.008658 | 0.0086581 | 0.98032 | -0.37775 | 0.98046 | -0.37501 | 2.3786
10 | -0.048992 | -0.012328 | 0.049022 | 0.012346 | 2.9264e-05 | 1.8551e-05 | 0.074372 | 0.074372 | 0.074372 | 0.98046 | -0.37501 | 0.9811 | -0.36252 | 20.4319
11 | 0.039691 | 0.0099966 | -0.039668 | -0.0099824 | 2.2376e-05 | 1.4114e-05 | 0.060255 | 0.060255 | 0.060255 | 0.98046 | -0.37501 | 0.97985 | -0.38681 | 16.5536
12 | -0.055157 | -0.013884 | 0.055219 | 0.013923 | 6.1899e-05 | 3.9317e-05 | 0.083677 | 0.083677 | 0.083677 | 0.9811 | -0.36252 | 0.9823 | -0.33907 | 22.9882
13 | 0.03757 | 0.0094565 | -0.037518 | -0.0094241 | 5.1475e-05 | 3.2414e-05 | 0.057069 | 0.057069 | 0.057069 | 0.97985 | -0.38681 | 0.97839 | -0.41552 | 15.6782
14 | 0.14089 | 0.035632 | -0.1408 | -0.035573 | 9.4416e-05 | 5.9309e-05 | 0.21354 | 0.21354 | 0.21354 | 0.9823 | -0.33907 | 0.98158 | -0.35305 | 14.6665
15 | -0.19611 | -0.049556 | 0.19625 | 0.049642 | 0.0001366 | 8.6588e-05 | 0.29722 | 0.29722 | 0.29722 | 0.9823 | -0.33907 | 0.98305 | -0.32455 | 20.4135
16 | -0.011167 | -0.0027987 | 0.011168 | 0.0027991 | 8.3941e-07 | 4.3826e-07 | 0.016919 | 0.016919 | 0.016919 | 0.98211 | -0.34442 | 0.98219 | -0.34285 | 4.6481
17 | 0.010671 | 0.0026744 | -0.01067 | -0.002674 | 8.3427e-07 | 4.2624e-07 | 0.016168 | 0.016168 | 0.016168 | 0.98211 | -0.34442 | 0.98203 | -0.34607 | 4.4417
18 | -0.014732 | -0.0036924 | 0.014734 | 0.0036936 | 2.0383e-06 | 1.1664e-06 | 0.022319 | 0.022319 | 0.022319 | 0.98219 | -0.34285 | 0.98234 | -0.33994 | 6.1315
19 | 0.0076228 | 0.0019106 | -0.0076214 | -0.0019101 | 1.3621e-06 | 5.2738e-07 | 0.011551 | 0.011551 | 0.011551 | 0.98203 | -0.34607 | 0.98184 | -0.34982 | 3.1733
20 | 0.0030472 | 0.00076334 | -0.0030469 | -0.00076363 | 3.0107e-07 | -2.8373e-07 | 0.0046172 | 0.0046173 | 0.0046173 | 0.98203 | -0.34607 | 0.98192 | -0.34814 | 1.2685
21 | -0.018962 | -0.0047533 | 0.018974 | 0.0047604 | 1.1839e-05 | 7.0923e-06 | 0.028724 | 0.028723 | 0.028724 | 0.98234 | -0.33994 | 0.98301 | -0.32685 | 7.8911
22 | -0.018974 | -0.0047604 | 0.018982 | 0.004765 | 7.7548e-06 | 4.6452e-06 | 0.028723 | 0.028723 | 0.028723 | 0.98301 | -0.32685 | 0.98345 | -0.31828 | 7.891
23 | -0.018982 | -0.004765 | 0.018986 | 0.0047675 | 4.0635e-06 | 2.4339e-06 | 0.028723 | 0.028723 | 0.028723 | 0.98345 | -0.31828 | 0.98368 | -0.31379 | 7.891
24 | -0.20252 | -0.051251 | 0.20264 | 0.051327 | 0.00011997 | 7.6088e-05 | 0.30658 | 0.30658 | 0.30658 | 0.98355 | -0.31486 | 0.98418 | -0.30253 | 21.0561
25 | 0.20085 | 0.050832 | -0.2008 | -0.050797 | 5.6272e-05 | 3.5685e-05 | 0.30405 | 0.30405 | 0.30405 | 0.98355 | -0.31486 | 0.98325 | -0.3207 | 20.8827
26 | -0.20432 | -0.051746 | 0.20437 | 0.051782 | 5.5888e-05 | 3.5451e-05 | 0.30911 | 0.30911 | 0.30911 | 0.98418 | -0.30253 | 0.98448 | -0.29683 | 21.2299
27 | 0.19866 | 0.050261 | -0.19863 | -0.050238 | 3.6694e-05 | 2.3265e-05 | 0.30082 | 0.30082 | 0.30082 | 0.98325 | -0.3207 | 0.98305 | -0.32455 | 20.6607
28 | -0.20672 | -0.05237 | 0.20673 | 0.052379 | 1.4161e-05 | 8.9847e-06 | 0.31265 | 0.31265 | 0.31265 | 0.98448 | -0.29683 | 0.98455 | -0.29541 | 21.4734
29 | -0.20841 | -0.052799 | 0.20851 | 0.05286 | 9.6716e-05 | 6.137e-05 | 0.31519 | 0.31519 | 0.31519 | 0.98455 | -0.29541 | 0.98505 | -0.28575 | 21.6476
30 | -0.20992 | -0.053215 | 0.21003 | 0.05328 | 0.00010294 | 6.5326e-05 | 0.31733 | 0.31732 | 0.31733 | 0.98505 | -0.28575 | 0.98558 | -0.27555 | 21.7943
31 | 0.13809 | 0.034894 | -0.13808 | -0.034888 | 9.9341e-06 | 6.2357e-06 | 0.20944 | 0.20944 | 0.20944 | 0.98158 | -0.35305 | 0.9815 | -0.35455 | 14.3843
32 | -0.2117 | -0.053699 | 0.21172 | 0.053711 | 1.8688e-05 | 1.1861e-05 | 0.31985 | 0.31985 | 0.31985 | 0.98558 | -0.27555 | 0.98567 | -0.27372 | 21.9676
33 | -0.0022131 | -0.00055465 | 0.0022131 | 0.0005545 | 6.0868e-08 | -1.4879e-07 | 0.0033303 | 0.0033302 | 0.0033303 | 0.98883 | -0.21371 | 0.98886 | -0.21314 | 0.91491
34 | -0.0041454 | -0.0010388 | 0.0041457 | 0.0010387 | 3.3545e-07 | -8.0268e-08 | 0.0062378 | 0.0062377 | 0.0062378 | 0.98886 | -0.21314 | 0.98895 | -0.21144 | 1.7137
35 | -0.0049082 | -0.0012298 | 0.0049088 | 0.0012298 | 5.6885e-07 | 7.1394e-09 | 0.0073851 | 0.0073849 | 0.0073851 | 0.98895 | -0.21144 | 0.98907 | -0.209 | 2.0289
36 | -0.0049088 | -0.0012298 | 0.0049091 | 0.0012298 | 2.901e-07 | 3.6015e-09 | 0.0073849 | 0.0073849 | 0.0073849 | 0.98907 | -0.209 | 0.98914 | -0.20776 | 2.0288
37 | -0.0064758 | -0.001623 | 0.0064768 | 0.0016233 | 9.9795e-07 | 2.9801e-07 | 0.0098771 | 0.009877 | 0.0098771 | 0.97559 | -0.47035 | 0.97576 | -0.46712 | 2.7135
38 | -0.016293 | -0.0040839 | 0.016305 | 0.0040909 | 1.194e-05 | 6.9966e-06 | 0.024847 | 0.024847 | 0.024847 | 0.97576 | -0.46712 | 0.97654 | -0.45175 | 6.8262
39 | 0.0098167 | 0.0024606 | -0.0098149 | -0.0024597 | 1.8342e-06 | 9.0134e-07 | 0.01497 | 0.014971 | 0.014971 | 0.97576 | -0.46712 | 0.97556 | -0.47104 | 4.1128
40 | -0.018019 | -0.0045202 | 0.018027 | 0.0045249 | 7.8926e-06 | 4.7019e-06 | 0.027459 | 0.027458 | 0.027459 | 0.97654 | -0.45175 | 0.977 | -0.44256 | 7.5436
41 | 0.0017138 | 0.00042937 | -0.0017138 | -0.00042951 | 3.253e-08 | -1.3832e-07 | 0.0026114 | 0.0026114 | 0.0026114 | 0.97654 | -0.45175 | 0.97652 | -0.45215 | 0.71743
42 | 0.0049123 | 0.001231 | -0.0049118 | -0.001231 | 5.3091e-07 | 2.4957e-08 | 0.0074927 | 0.0074928 | 0.0074928 | 0.97556 | -0.47104 | 0.97544 | -0.47331 | 2.0585
43 | -0.020838 | -0.0052295 | 0.020842 | 0.0052317 | 3.7754e-06 | 2.2911e-06 | 0.03174 | 0.03174 | 0.03174 | 0.977 | -0.44256 | 0.9772 | -0.43876 | 8.7197
44 | 0.0049118 | 0.001231 | -0.0049116 | -0.001231 | 2.3917e-07 | 1.127e-08 | 0.0074928 | 0.0074929 | 0.0074929 | 0.97544 | -0.47331 | 0.97539 | -0.47433 | 2.0585
45 | -0.0080223 | -0.0020104 | 0.0080236 | 0.002011 | 1.3545e-06 | 5.6516e-07 | 0.012231 | 0.012231 | 0.012231 | 0.97594 | -0.46334 | 0.97612 | -0.4598 | 3.3603
46 | 0.0063821 | 0.0015993 | -0.006382 | -0.0015993 | 4.2585e-08 | 1.2268e-08 | 0.0097306 | 0.0097306 | 0.0097306 | 0.97594 | -0.46334 | 0.97594 | -0.46348 | 2.6733
47 | -0.0098899 | -0.0024787 | 0.0098899 | 0.0024787 | 3.7279e-08 | 1.8391e-08 | 0.015076 | 0.015076 | 0.015076 | 0.97612 | -0.4598 | 0.97613 | -0.45972 | 4.1418
48 | 0.0045992 | 0.0011525 | -0.0045987 | -0.0011525 | 4.9464e-07 | -1.8568e-08 | 0.0070124 | 0.0070125 | 0.0070125 | 0.97594 | -0.46348 | 0.97582 | -0.46574 | 1.9265
49 | -0.011948 | -0.0029946 | 0.011951 | 0.0029959 | 2.4424e-06 | 1.3177e-06 | 0.018214 | 0.018214 | 0.018214 | 0.97613 | -0.45972 | 0.97635 | -0.45543 | 5.0039
50 | 0.0022833 | 0.00057222 | -0.0022833 | -0.00057224 | 1.1765e-08 | -2.4801e-08 | 0.0034817 | 0.0034817 | 0.0034817 | 0.97582 | -0.46574 | 0.97582 | -0.46585 | 0.95652
51 | -0.015085 | -0.0037814 | 0.015085 | 0.0037817 | 5.3169e-07 | 3.0674e-07 | 0.022991 | 0.022991 | 0.022991 | 0.97635 | -0.45543 | 0.97638 | -0.45469 | 6.3161
52 | -0.017535 | -0.0043957 | 0.017539 | 0.0043977 | 3.4036e-06 | 2.0193e-06 | 0.026724 | 0.026724 | 0.026724 | 0.97638 | -0.45469 | 0.97659 | -0.45062 | 7.3418
53 | -0.047591 | -0.011937 | 0.047611 | 0.011949 | 1.9294e-05 | 1.2222e-05 | 0.071995 | 0.071995 | 0.071995 | 0.98368 | -0.31379 | 0.98411 | -0.30529 | 19.7788
54 | -0.13102 | -0.03308 | 0.13128 | 0.033244 | 0.00025663 | 0.00016401 | 0.19718 | 0.19718 | 0.19718 | 0.98922 | -0.20611 | 0.99134 | -0.16532 | 54.1697
55 | 0.12612 | 0.03185 | -0.12586 | -0.031689 | 0.00025128 | 0.00016058 | 0.18979 | 0.18979 | 0.18979 | 0.98922 | -0.20611 | 0.98707 | -0.24778 | 52.141
56 | 0.0049095 | 0.0012298 | -0.0049091 | -0.0012298 | 3.8597e-07 | 4.7503e-09 | 0.0073848 | 0.0073849 | 0.0073849 | 0.98922 | -0.20611 | 0.98914 | -0.20776 | 2.0288
57 | -0.14538 | -0.036776 | 0.14545 | 0.036823 | 7.2889e-05 | 4.6439e-05 | 0.21833 | 0.21833 | 0.21833 | 0.99134 | -0.16532 | 0.99188 | -0.15487 | 29.9909
58 | 0.12586 | 0.031689 | -0.12568 | -0.03157 | 0.00018671 | 0.00011931 | 0.18979 | 0.18979 | 0.18979 | 0.98707 | -0.24778 | 0.98547 | -0.27886 | 52.141
59 | 0.11421 | 0.028697 | -0.11407 | -0.028605 | 0.00014388 | 9.1921e-05 | 0.17248 | 0.17248 | 0.17248 | 0.98547 | -0.27886 | 0.98411 | -0.30529 | 47.3851
60 | -0.15955 | -0.040356 | 0.15956 | 0.040367 | 1.8542e-05 | 1.1689e-05 | 0.23948 | 0.23948 | 0.23948 | 0.99188 | -0.15487 | 0.992 | -0.15245 | 16.448
61 | 0.0086125 | 0.0021571 | -0.0086108 | -0.0021563 | 1.7064e-06 | 7.4142e-07 | 0.01293 | 0.01293 | 0.01293 | 0.99112 | -0.16966 | 0.99091 | -0.17382 | 3.5522
62 | -0.013877 | -0.0034763 | 0.013879 | 0.0034779 | 2.7668e-06 | 1.5516e-06 | 0.020833 | 0.020833 | 0.020833 | 0.99112 | -0.16966 | 0.99134 | -0.16547 | 5.7234
63 | 0.0074944 | 0.0018765 | -0.0074934 | -0.0018762 | 9.5555e-07 | 3.524e-07 | 0.011253 | 0.011254 | 0.011254 | 0.99091 | -0.17382 | 0.99077 | -0.1765 | 3.0916
64 | 0.039077 | 0.0098329 | -0.039027 | -0.0098015 | 4.9912e-05 | 3.1446e-05 | 0.05867 | 0.05867 | 0.05867 | 0.99134 | -0.16547 | 0.98995 | -0.19224 | 16.118
65 | -0.052956 | -0.013311 | 0.05299 | 0.013332 | 3.3172e-05 | 2.105e-05 | 0.079502 | 0.079502 | 0.079502 | 0.99134 | -0.16547 | 0.99201 | -0.15236 | 21.8413
66 | 0.0036904 | 0.0009234 | -0.0036897 | -0.0009237 | 6.4058e-07 | -3.0611e-07 | 0.005542 | 0.0055422 | 0.0055422 | 0.99077 | -0.1765 | 0.99058 | -0.18015 | 1.5226
67 | 0.003803 | 0.00095275 | -0.0038025 | -0.00095299 | 5.6981e-07 | -2.3505e-07 | 0.0057116 | 0.0057118 | 0.0057118 | 0.99077 | -0.1765 | 0.99061 | -0.17964 | 1.5692
68 | 0.034334 | 0.0086252 | -0.034301 | -0.0086043 | 3.3338e-05 | 2.0908e-05 | 0.051615 | 0.051615 | 0.051615 | 0.98995 | -0.19224 | 0.9889 | -0.2126 | 14.18
69 | -0.055773 | -0.014029 | 0.055801 | 0.014047 | 2.7668e-05 | 1.7572e-05 | 0.083677 | 0.083677 | 0.083677 | 0.99201 | -0.15236 | 0.99255 | -0.14198 | 22.9883
70 | 0.0036897 | 0.0009237 | -0.0036891 | -0.00092401 | 6.5181e-07 | -3.1113e-07 | 0.0055422 | 0.0055425 | 0.0055425 | 0.99058 | -0.18015 | 0.99039 | -0.18386 | 1.5227
71 | 0.021168 | 0.005313 | -0.021157 | -0.0053063 | 1.1062e-05 | 6.707e-06 | 0.031855 | 0.031855 | 0.031855 | 0.9889 | -0.2126 | 0.98834 | -0.22357 | 8.7514
72 | 0.0078433 | 0.0019657 | -0.0078425 | -0.0019655 | 7.2463e-07 | 2.8579e-07 | 0.011802 | 0.011802 | 0.011802 | 0.9889 | -0.2126 | 0.9888 | -0.21454 | 3.2423
73 | -0.061347 | -0.015437 | 0.061407 | 0.015475 | 6.0001e-05 | 3.8156e-05 | 0.091992 | 0.091992 | 0.091992 | 0.99255 | -0.14198 | 0.99361 | -0.12154 | 25.2725
74 | 0.0029061 | 0.00072779 | -0.0029061 | -0.00072784 | 4.4613e-08 | -5.1754e-08 | 0.0043661 | 0.0043662 | 0.0043662 | 0.99039 | -0.18386 | 0.99037 | -0.18418 | 1.1995
75 | 0.019028 | 0.0047727 | -0.019024 | -0.0047701 | 4.3814e-06 | 2.6217e-06 | 0.02865 | 0.02865 | 0.02865 | 0.98834 | -0.22357 | 0.98809 | -0.2284 | 7.8709
76 | 0.0055133 | 0.0013817 | -0.0055127 | -0.0013816 | 5.9191e-07 | 8.4734e-08 | 0.0082968 | 0.0082969 | 0.0082969 | 0.9888 | -0.21454 | 0.98869 | -0.2168 | 2.2794
77 | 0.20983 | 0.05308 | -0.20964 | -0.052963 | 0.00018359 | 0.00011647 | 0.31441 | 0.31441 | 0.31441 | 0.99361 | -0.12154 | 0.99266 | -0.13979 | 21.5941
78 | -0.27123 | -0.068555 | 0.27145 | 0.068689 | 0.00021105 | 0.00013436 | 0.4064 | 0.4064 | 0.4064 | 0.99361 | -0.12154 | 0.99446 | -0.10532 | 27.9122
79 | -0.23967 | -0.061048 | 0.24003 | 0.061279 | 0.00036259 | 0.00023053 | 0.36062 | 0.36062 | 0.36062 | 0.98989 | -0.19257 | 0.99153 | -0.16125 | 24.768
80 | 0.23617 | 0.060173 | -0.23616 | -0.060165 | 1.2454e-05 | 7.9166e-06 | 0.35537 | 0.35537 | 0.35537 | 0.98989 | -0.19257 | 0.98983 | -0.19366 | 24.4074
81 | 0.012366 | 0.003101 | -0.01236 | -0.0030978 | 5.9781e-06 | 3.2334e-06 | 0.01859 | 0.01859 | 0.01859 | 0.98983 | -0.19366 | 0.98931 | -0.20381 | 5.1072
82 | 0.2238 | 0.057064 | -0.22355 | -0.056907 | 0.00024604 | 0.00015627 | 0.33678 | 0.33678 | 0.33678 | 0.98983 | -0.19366 | 0.98864 | -0.21646 | 23.1306
83 | 0.0091329 | 0.0022891 | -0.0091324 | -0.0022888 | 5.8173e-07 | 2.6676e-07 | 0.013737 | 0.013737 | 0.013737 | 0.98931 | -0.20381 | 0.98924 | -0.20514 | 3.7739
84 | 0.22147 | 0.056387 | -0.22144 | -0.056367 | 3.0744e-05 | 1.9525e-05 | 0.33365 | 0.33365 | 0.33365 | 0.98864 | -0.21646 | 0.98849 | -0.21934 | 22.9159
85 | -0.2781 | -0.070901 | 0.27832 | 0.071039 | 0.00021584 | 0.00013745 | 0.41744 | 0.41744 | 0.41744 | 0.99235 | -0.14551 | 0.99319 | -0.12944 | 28.6702
86 | 0.21892 | 0.055735 | -0.21866 | -0.055572 | 0.00025667 | 0.00016298 | 0.32986 | 0.32986 | 0.32986 | 0.98849 | -0.21934 | 0.98723 | -0.24368 | 22.6549
87 | -0.28198 | -0.071957 | 0.28225 | 0.072128 | 0.00026778 | 0.00017055 | 0.42293 | 0.42293 | 0.42293 | 0.99319 | -0.12944 | 0.99422 | -0.10981 | 29.0474
88 | 0.21757 | 0.055297 | -0.21751 | -0.055261 | 5.6692e-05 | 3.5996e-05 | 0.32821 | 0.32821 | 0.32821 | 0.98723 | -0.24368 | 0.98695 | -0.24909 | 22.5417
89 | -0.010103 | -0.0025321 | 0.010105 | 0.0025331 | 2.0144e-06 | 1.0079e-06 | 0.015427 | 0.015427 | 0.015427 | 0.97452 | -0.49136 | 0.97473 | -0.48717 | 4.2381
90 | 0.008859 | 0.0022203 | -0.0088583 | -0.00222 | 6.8617e-07 | 3.1457e-07 | 0.013527 | 0.013527 | 0.013527 | 0.97452 | -0.49136 | 0.97444 | -0.49298 | 3.7162
91 | -0.011908 | -0.0029849 | 0.011908 | 0.0029853 | 8.0736e-07 | 4.3549e-07 | 0.018178 | 0.018178 | 0.018178 | 0.97473 | -0.48717 | 0.9748 | -0.48575 | 4.9941
92 | 0.0061042 | 0.0015298 | -0.0061036 | -0.0015296 | 6.1792e-07 | 1.5926e-07 | 0.0093214 | 0.0093215 | 0.0093215 | 0.97444 | -0.49298 | 0.97433 | -0.49511 | 2.5608
93 | -0.016059 | -0.0040255 | 0.016062 | 0.0040271 | 2.6818e-06 | 1.568e-06 | 0.024514 | 0.024514 | 0.024514 | 0.9748 | -0.48575 | 0.97498 | -0.48224 | 6.7346
94 | 0.0045558 | 0.0011417 | -0.0045554 | -0.0011417 | 3.5246e-07 | -1.6212e-08 | 0.0069577 | 0.0069578 | 0.0069578 | 0.97433 | -0.49511 | 0.97425 | -0.49673 | 1.9115
95 | 0.035362 | 0.0088853 | -0.035323 | -0.0088611 | 3.854e-05 | 2.4226e-05 | 0.053978 | 0.053978 | 0.053978 | 0.97498 | -0.48224 | 0.97382 | -0.5051 | 14.829
96 | -0.051424 | -0.012912 | 0.051455 | 0.012933 | 3.1688e-05 | 2.0109e-05 | 0.078491 | 0.078491 | 0.078491 | 0.97498 | -0.48224 | 0.97564 | -0.46934 | 21.5636
97 | 0.0045369 | 0.0011369 | -0.0045364 | -0.0011369 | 4.9784e-07 | -2.5018e-08 | 0.0069324 | 0.0069325 | 0.0069325 | 0.97382 | -0.5051 | 0.9737 | -0.50741 | 1.9045
98 | 0.030786 | 0.0077242 | -0.030781 | -0.0077209 | 5.1749e-06 | 3.2344e-06 | 0.047045 | 0.047045 | 0.047045 | 0.97382 | -0.5051 | 0.97364 | -0.50863 | 12.9245
99 | -0.057225 | -0.014378 | 0.057276 | 0.01441 | 5.1185e-05 | 3.1863e-05 | 0.087291 | 0.08729 | 0.087291 | 0.97564 | -0.46934 | 0.97659 | -0.45062 | 11.9905
100 | 0.033514 | 0.0084201 | -0.033506 | -0.0084153 | 7.6496e-06 | 4.7972e-06 | 0.050975 | 0.050975 | 0.050975 | 0.97845 | -0.41418 | 0.97821 | -0.41896 | 14.0041
101 | -0.035875 | -0.0090119 | 0.03589 | 0.009021 | 1.456e-05 | 9.1545e-06 | 0.054566 | 0.054566 | 0.054566 | 0.97845 | -0.41418 | 0.97888 | -0.40568 | 14.9906
102 | 0.030357 | 0.0076259 | -0.030346 | -0.0076191 | 1.0978e-05 | 6.8535e-06 | 0.046184 | 0.046184 | 0.046184 | 0.97821 | -0.41896 | 0.97782 | -0.42654 | 12.6879
103 | -0.12723 | -0.032047 | 0.12746 | 0.032195 | 0.00023186 | 0.00014756 | 0.19346 | 0.19346 | 0.19346 | 0.97888 | -0.40568 | 0.98083 | -0.36765 | 26.5742
104 | 0.091339 | 0.023026 | -0.091143 | -0.022902 | 0.00019596 | 0.00012406 | 0.13889 | 0.1389 | 0.1389 | 0.97888 | -0.40568 | 0.97659 | -0.45062 | 19.079
105 | 0.027513 | 0.0069093 | -0.027506 | -0.006905 | 6.8835e-06 | 4.2741e-06 | 0.041874 | 0.041874 | 0.041874 | 0.97782 | -0.42654 | 0.97755 | -0.43179 | 11.5038
106 | -0.13197 | -0.033325 | 0.13199 | 0.033338 | 2.0778e-05 | 1.3019e-05 | 0.2003 | 0.2003 | 0.2003 | 0.98083 | -0.36765 | 0.981 | -0.36436 | 13.7568
107 | 0.016329 | 0.0040943 | -0.016324 | -0.0040912 | 5.3229e-06 | 3.1199e-06 | 0.024881 | 0.024881 | 0.024881 | 0.97659 | -0.45062 | 0.97624 | -0.45746 | 6.8355
108 | 0.02508 | 0.0062968 | -0.025075 | -0.0062938 | 4.8652e-06 | 3.0022e-06 | 0.03818 | 0.03818 | 0.03818 | 0.97755 | -0.43179 | 0.97735 | -0.43586 | 10.489
109 | -0.1353 | -0.034167 | 0.13536 | 0.034207 | 6.3638e-05 | 3.9915e-05 | 0.20532 | 0.20532 | 0.20532 | 0.981 | -0.36436 | 0.9815 | -0.35455 | 14.1015
110 | 0.0092666 | 0.0023224 | -0.0092658 | -0.0023221 | 8.1647e-07 | 3.861e-07 | 0.014124 | 0.014124 | 0.014124 | 0.97624 | -0.45746 | 0.97615 | -0.45931 | 3.8803
111 | 0.023534 | 0.0059077 | -0.023531 | -0.0059057 | 3.2653e-06 | 2.0048e-06 | 0.035835 | 0.035835 | 0.035835 | 0.97735 | -0.43586 | 0.9772 | -0.43876 | 9.8447
112 | 0.0037802 | 0.00094725 | -0.00378 | -0.00094734 | 2.5068e-07 | -9.1208e-08 | 0.0057624 | 0.0057625 | 0.0057625 | 0.97615 | -0.45931 | 0.97608 | -0.4607 | 1.5831
113 | 0.010184 | 0.0025523 | -0.010183 | -0.0025522 | 1.3313e-07 | 6.492e-08 | 0.015153 | 0.015153 | 0.015153 | 1 | 0 | 0.99999 | -0.00027441 | 4.163
114 | 0.56107 | 0.1438 | -0.55822 | -0.14198 | 0.0028486 | 0.0018208 | 0.83601 | 0.83601 | 0.83601 | 1 | 0 | 0.99446 | -0.10532 | 57.4185
115 | 0.28678 | 0.073287 | -0.28672 | -0.073247 | 6.2171e-05 | 3.9603e-05 | 0.42961 | 0.42961 | 0.42961 | 0.99446 | -0.10532 | 0.99422 | -0.10981 | 29.5064
116 | 0.19247 | 0.04866 | -0.19237 | -0.048593 | 0.00010526 | 6.6673e-05 | 0.28867 | 0.28867 | 0.28867 | 0.99266 | -0.13979 | 0.99207 | -0.1512 | 19.8261
117 | 0.00809 | 0.0020277 | -0.008089 | -0.0020272 | 1.0312e-06 | 4.1886e-07 | 0.012134 | 0.012134 | 0.012134 | 0.99207 | -0.1512 | 0.99193 | -0.15388 | 3.3336
118 | 0.18428 | 0.046565 | -0.18427 | -0.046558 | 1.1053e-05 | 6.9946e-06 | 0.27653 | 0.27653 | 0.27653 | 0.99207 | -0.1512 | 0.992 | -0.15245 | 18.9927
119 | 0.0021383 | 0.00053588 | -0.0021383 | -0.00053591 | 1.1823e-08 | -3.1985e-08 | 0.0032077 | 0.0032077 | 0.0032077 | 0.99193 | -0.15388 | 0.99193 | -0.15399 | 0.88124
120 | -0.022135 | -0.0055483 | 0.022147 | 0.0055554 | 1.1631e-05 | 7.1027e-06 | 0.033731 | 0.033731 | 0.033731 | 0.97647 | -0.4532 | 0.97703 | -0.44218 | 9.2668
121 | 0.0084515 | 0.0021189 | -0.0084497 | -0.0021181 | 1.7399e-06 | 7.6372e-07 | 0.012879 | 0.012879 | 0.012879 | 0.97647 | -0.4532 | 0.97625 | -0.45752 | 3.5383
122 | -0.029888 | -0.0074956 | 0.029907 | 0.0075071 | 1.8326e-05 | 1.1433e-05 | 0.045522 | 0.045522 | 0.045522 | 0.97703 | -0.44218 | 0.97769 | -0.42932 | 12.506
123 | 0.0084497 | 0.0021181 | -0.0084496 | -0.002118 | 1.4133e-07 | 6.2042e-08 | 0.012879 | 0.012879 | 0.012879 | 0.97625 | -0.45752 | 0.97623 | -0.45787 | 3.5383
124 | -0.037494 | -0.0094086 | 0.037518 | 0.0094241 | 2.4703e-05 | 1.5556e-05 | 0.057069 | 0.057069 | 0.057069 | 0.97769 | -0.42932 | 0.97839 | -0.41552 | 15.6782
125 | 0.0084496 | 0.002118 | -0.0084455 | -0.0021163 | 4.0417e-06 | 1.7748e-06 | 0.012879 | 0.01288 | 0.01288 | 0.97623 | -0.45787 | 0.97572 | -0.46792 | 3.5384
126 | 0.0059688 | 0.0014959 | -0.0059678 | -0.0014957 | 9.4142e-07 | 2.2415e-07 | 0.0091026 | 0.0091027 | 0.0091027 | 0.97572 | -0.46792 | 0.97556 | -0.47123 | 2.5008
127 | 0.0024768 | 0.00062035 | -0.0024766 | -0.00062068 | 1.9676e-07 | -3.3339e-07 | 0.003777 | 0.0037772 | 0.0037772 | 0.97572 | -0.46792 | 0.97564 | -0.46959 | 1.0377
128 | -0.21312 | -0.054064 | 0.21322 | 0.054124 | 9.4358e-05 | 5.9894e-05 | 0.32197 | 0.32197 | 0.32197 | 0.98567 | -0.27372 | 0.98615 | -0.26452 | 22.1135
129 | -0.21644 | -0.054932 | 0.2166 | 0.055034 | 0.00016068 | 0.00010202 | 0.32684 | 0.32684 | 0.32684 | 0.98615 | -0.26452 | 0.98695 | -0.24909 | 22.4479
130 | 0.0045348 | 0.0011361 | -0.0045337 | -0.0011361 | 1.0733e-06 | -5.0257e-08 | 0.0069391 | 0.0069393 | 0.0069393 | 0.97241 | -0.53294 | 0.97216 | -0.53791 | 1.9064
131 | -0.018795 | -0.00471 | 0.018805 | 0.0047163 | 1.0546e-05 | 6.3275e-06 | 0.02876 | 0.02876 | 0.02876 | 0.97241 | -0.53294 | 0.97301 | -0.52117 | 7.9011
132 | 0.0027129 | 0.0006798 | -0.0027128 | -0.00067989 | 7.2961e-08 | -9.321e-08 | 0.0041524 | 0.0041524 | 0.0041524 | 0.97216 | -0.53791 | 0.97213 | -0.53848 | 1.1408
133 | -0.021626 | -0.005422 | 0.021639 | 0.0054298 | 1.2929e-05 | 7.8827e-06 | 0.033073 | 0.033073 | 0.033073 | 0.97301 | -0.52117 | 0.97364 | -0.50863 | 9.0859
134 | 0.0028205 | 0.00070568 | -0.0028203 | -0.00070585 | 1.4924e-07 | -1.702e-07 | 0.0043129 | 0.004313 | 0.004313 | 0.97301 | -0.52117 | 0.97295 | -0.52228 | 1.1849
135 | 0.0091427 | 0.0022911 | -0.0091414 | -0.0022905 | 1.29e-06 | 6.0649e-07 | 0.013973 | 0.013973 | 0.013973 | 0.97364 | -0.50863 | 0.97349 | -0.51159 | 3.8387
136 | 0.0028203 | 0.00070585 | -0.0028198 | -0.00070641 | 4.911e-07 | -5.598e-07 | 0.004313 | 0.0043133 | 0.0043133 | 0.97295 | -0.52228 | 0.97277 | -0.52594 | 1.185
137 | 0.0060989 | 0.0015279 | -0.0060984 | -0.0015278 | 5.2455e-07 | 1.3561e-07 | 0.0093222 | 0.0093223 | 0.0093223 | 0.97349 | -0.51159 | 0.9734 | -0.5134 | 2.5611
138 | 0.0013839 | 0.00034653 | -0.0013839 | -0.00034683 | 4.3935e-08 | -2.9645e-07 | 0.0021168 | 0.0021169 | 0.0021169 | 0.97277 | -0.52594 | 0.97273 | -0.52661 | 0.58158
139 | 0.0046146 | 0.0011559 | -0.0046143 | -0.0011559 | 2.9649e-07 | -7.7484e-09 | 0.007054 | 0.007054 | 0.007054 | 0.9734 | -0.5134 | 0.97333 | -0.51475 | 1.9379
140 | 0.0014733 | 0.00036923 | -0.0014733 | -0.00036923 | 7.3798e-10 | -4.3994e-09 | 0.002246 | 0.002246 | 0.002246 | 0.97608 | -0.4607 | 0.97608 | -0.46071 | 0.61702
141 | 0.019024 | 0.0047701 | -0.019018 | -0.0047667 | 5.7682e-06 | 3.4517e-06 | 0.02865 | 0.02865 | 0.02865 | 0.98809 | -0.2284 | 0.98776 | -0.23476 | 7.8709
142 | 0.011121 | 0.0027874 | -0.01112 | -0.0027869 | 9.8771e-07 | 5.1203e-07 | 0.016753 | 0.016753 | 0.016753 | 0.98776 | -0.23476 | 0.98767 | -0.23663 | 4.6026
143 | 0.00025604 | 6.3675e-05 | -0.00025604 | -6.417e-05 | 2.1388e-09 | -4.9478e-07 | 0.00038452 | 0.0003847 | 0.0003847 | 0.99037 | -0.18418 | 0.99036 | -0.18436 | 0.10569
144 | 0.0034848 | 0.00087286 | -0.0034846 | -0.00087298 | 2.1589e-07 | -1.1393e-07 | 0.0053273 | 0.0053274 | 0.0053274 | 0.97333 | -0.51475 | 0.97327 | -0.51605 | 1.4636
145 | 0.0023727 | 0.00059432 | -0.0023726 | -0.00059447 | 7.8021e-08 | -1.4655e-07 | 0.0036275 | 0.0036276 | 0.0036276 | 0.97327 | -0.51605 | 0.97323 | -0.51674 | 0.99658
146 | 0.0012886 | 0.00032279 | -0.0012886 | -0.00032295 | 2.0866e-08 | -1.6477e-07 | 0.0019702 | 0.0019702 | 0.0019702 | 0.97323 | -0.51674 | 0.97321 | -0.51708 | 0.54127

## res_trafo
| p_hv_mw | q_hv_mvar | p_lv_mw | q_lv_mvar | pl_mw | ql_mvar | i_hv_ka | i_lv_ka | vm_hv_pu | va_hv_degree | vm_lv_pu | va_lv_degree | loading_percent
0 | -1.2729e-15 | -1.3162e-15 | 0.00165 | 1.2699e-07 | 0.00165 | 1.2699e-07 | 5.2857e-17 | 0.0023815 | 0.99998 | 149.9956 | 1 | 0 | 0.2619

## res_ext_grid
| p_mw | q_mvar
0 | 0.57655 | 0.14726

## res_load
| p_mw | q_mvar
0 | 0.0027076 | 0.00067859
1 | 0.0021177 | 0.00053075
2 | 0.0013118 | 0.00032876
3 | 0.0030448 | 0.0007631
4 | 0.0093543 | 0.0023444
5 | 0.0034219 | 0.00085762
6 | 0.0014322 | 0.00035894
7 | 0.0042718 | 0.0010706
8 | 0.0035969 | 0.00090147
9 | 0.0061351 | 0.0015376
10 | 0.0020985 | 0.00052592
11 | 0.00049594 | 0.00012429
12 | 0.0035641 | 0.00089325
13 | 0.0042284 | 0.0010597
14 | 0.0076214 | 0.0019101
15 | 0.0030469 | 0.00076363
16 | 0.0016695 | 0.00041841
17 | 0.0016734 | 0.0004194
18 | 0.0021359 | 0.00053531
19 | 0.0023461 | 0.00058798
20 | 0.0023778 | 0.00059593
21 | 0.0016777 | 0.00042046
22 | 0.0014145 | 0.00035451
23 | 0.0027098 | 0.00067913
24 | 0.0016718 | 0.00041898
25 | 0.0022131 | 0.00055465
26 | 0.0019322 | 0.00048427
27 | 0.00076254 | 0.00019111
28 | 0.0064758 | 0.001623
29 | 0.0049025 | 0.0012287
30 | 0.0028111 | 0.00070452
31 | 0.0017138 | 0.00042951
32 | 0.0016402 | 0.00041108
33 | 0.0018662 | 0.00046772
34 | 0.0017828 | 0.00044682
35 | 0.0020584 | 0.00051588
36 | 0.0023154 | 0.0005803
37 | 0.0031341 | 0.00078549
38 | 0.0022833 | 0.00057224
39 | 0.0024498 | 0.00061397
40 | 0.028606 | 0.0071692
41 | 0.014094 | 0.0035324
42 | 0.011465 | 0.0028734
43 | 0.066458 | 0.016656
44 | 0.014097 | 0.0035331
45 | 0.005264 | 0.0013193
46 | 0.0011164 | 0.00027981
47 | 0.0046932 | 0.0011762
48 | 0.0027833 | 0.00069757
49 | 0.0038025 | 0.00095299
50 | 0.0052892 | 0.0013256
51 | 0.005546 | 0.00139
52 | 0.00078296 | 0.00019623
53 | 0.0021288 | 0.00053354
54 | 0.0023292 | 0.00058375
55 | 0.0034932 | 0.00087548
56 | 0.0038257 | 0.00095882
57 | 0.0032269 | 0.00080873
58 | 0.0020775 | 0.00052066
59 | 0.012075 | 0.0030263
60 | 0.0091324 | 0.0022888
61 | 0.002524 | 0.00063258
62 | 0.0036666 | 0.00091894
63 | 0.001094 | 0.00027418
64 | 0.0012441 | 0.0003118
65 | 0.0018026 | 0.00045177
66 | 0.0027541 | 0.00069024
67 | 0.0041505 | 0.0010402
68 | 0.0015478 | 0.00038791
69 | 0.0045554 | 0.0011417
70 | 0.0057693 | 0.0014459
71 | 0.0023612 | 0.00059177
72 | 0.0031496 | 0.00078936
73 | 0.0028323 | 0.00070984
74 | 0.0045081 | 0.0011298
75 | 0.0024266 | 0.00060817
76 | 0.0033089 | 0.00082929
77 | 0.0070572 | 0.0017687
78 | 0.0015406 | 0.0003861
79 | 0.0027162 | 0.00068074
80 | 0.0054856 | 0.0013748
81 | 0.0036438 | 0.00091323
82 | 0.010183 | 0.0025522
83 | 0.0044652 | 0.0011191
84 | 0.017172 | 0.0043038
85 | 0.024701 | 0.0061907
86 | 0.0059507 | 0.0014914
87 | 0.0021383 | 0.00053591
88 | 0.013684 | 0.0034294
89 | 0.0077417 | 0.0019403
90 | 0.007587 | 0.0019015
91 | 0.0059678 | 0.0014957
92 | 0.0024766 | 0.00062068
93 | 0.0026891 | 0.00067396
94 | 0.0014067 | 0.00035254
95 | 0.0032269 | 0.00080874
96 | 0.00090596 | 0.00022705
97 | 0.01426 | 0.0035739
98 | 0.0018208 | 0.00045634
99 | 0.0027128 | 0.00067989
100 | 0.0030425 | 0.00076252
101 | 0.0014359 | 0.00035987
102 | 0.0045364 | 0.0011369
103 | 0.0014838 | 0.00037188
104 | 0.0013839 | 0.00034683
105 | 0.0049116 | 0.001231
106 | 0.0023067 | 0.00057811
107 | 0.0014733 | 0.00036923
108 | 0.0055127 | 0.0013816
109 | 0.0078972 | 0.0019792
110 | 0.01112 | 0.0027869
111 | 0.00265 | 0.00066416
112 | 0.00025604 | 6.417e-05
113 | 0.0011295 | 0.00028308
114 | 0.0011119 | 0.00027866
115 | 0.001084 | 0.00027168
116 | 0.0012886 | 0.00032295

## dtypes
| element | column | dtype
0 | bus | name | object
1 | bus | vn_kv | float64
2 | bus | type | object
3 | bus | zone | object
4 | bus | in_service | bool
5 | load | name | object
6 | load | bus | uint32
7 | load | p_mw | float64
8 | load | q_mvar | float64
9 | load | const_z_percent | float64
10 | load | const_i_percent | float64
11 | load | sn_mva | float64
12 | load | scaling | float64
13 | load | in_service | bool
14 | load | type | object
15 | ext_grid | name | object
16 | ext_grid | bus | uint32
17 | ext_grid | vm_pu | float64
18 | ext_grid | va_degree | float64
19 | ext_grid | slack_weight | float64
20 | ext_grid | in_service | bool
21 | line | name | object
22 | line | std_type | object
23 | line | from_bus | uint32
24 | line | to_bus | uint32
25 | line | length_km | float64
26 | line | r_ohm_per_km | float64
27 | line | x_ohm_per_km | float64
28 | line | c_nf_per_km | float64
29 | line | g_us_per_km | float64
30 | line | max_i_ka | float64
31 | line | df | float64
32 | line | parallel | uint32
33 | line | type | object
34 | line | in_service | bool
35 | trafo | name | object
36 | trafo | std_type | object
37 | trafo | hv_bus | uint32
38 | trafo | lv_bus | uint32
39 | trafo | sn_mva | float64
40 | trafo | vn_hv_kv | float64
41 | trafo | vn_lv_kv | float64
42 | trafo | vk_percent | float64
43 | trafo | vkr_percent | float64
44 | trafo | pfe_kw | float64
45 | trafo | i0_percent | float64
46 | trafo | shift_degree | float64
47 | trafo | tap_side | object
48 | trafo | tap_neutral | int32
49 | trafo | tap_min | int32
50 | trafo | tap_max | int32
51 | trafo | tap_step_percent | float64
52 | trafo | tap_step_degree | float64
53 | trafo | tap_pos | int32
54 | trafo | tap_phase_shifter | bool
55 | trafo | parallel | uint32
56 | trafo | df | float64
57 | trafo | in_service | bool
58 | line_geodata | coords | object
59 | bus_geodata | x | float64
60 | bus_geodata | y | float64
61 | bus_geodata | coords | object
62 | res_bus | vm_pu | float64
63 | res_bus | va_degree | float64
64 | res_bus | p_mw | float64
65 | res_bus | q_mvar | float64
66 | res_line | p_from_mw | float64
67 | res_line | q_from_mvar | float64
68 | res_line | p_to_mw | float64
69 | res_line | q_to_mvar | float64
70 | res_line | pl_mw | float64
71 | res_line | ql_mvar | float64
72 | res_line | i_from_ka | float64
73 | res_line | i_to_ka | float64
74 | res_line | i_ka | float64
75 | res_line | vm_from_pu | float64
76 | res_line | va_from_degree | float64
77 | res_line | vm_to_pu | float64
78 | res_line | va_to_degree | float64
79 | res_line | loading_percent | float64
80 | res_trafo | p_hv_mw | float64
81 | res_trafo | q_hv_mvar | float64
82 | res_trafo | p_lv_mw | float64
83 | res_trafo | q_lv_mvar | float64
84 | res_trafo | pl_mw | float64
85 | res_trafo | ql_mvar | float64
86 | res_trafo | i_hv_ka | float64
87 | res_trafo | i_lv_ka | float64
88 | res_trafo | vm_hv_pu | float64
89 | res_trafo | va_hv_degree | float64
90 | res_trafo | vm_lv_pu | float64
91 | res_trafo | va_lv_degree | float64
92 | res_trafo | loading_percent | float64
93 | res_ext_grid | p_mw | float64
94 | res_ext_grid | q_mvar | float64
95 | res_load | p_mw | float64
96 | res_load | q_mvar | float64

## parameters
| version | format_version | converged | OPF_converged | name | f_hz | sn_mva
0 | 2.14.6 | 2.14.0 | TRUE | FALSE |  | 50 | 1