## bus
| name | vn_kv | type | zone | in_service
0 | bus_LV_2546-25_0_6_node_0 | 0.4 | n |  | TRUE
1 | bus_LV_2546-25_0_6_node_1 | 0.4 | n |  | TRUE
2 | bus_LV_2546-25_0_6_node_2 | 0.4 | n |  | TRUE
3 | bus_LV_2546-25_0_6_node_76 | 0.4 | n |  | TRUE
4 | bus_LV_2546-25_0_6_node_13 | 0.4 | n |  | TRUE
5 | bus_LV_2546-25_0_6_node_74 | 0.4 | n |  | TRUE
6 | bus_LV_2546-25_0_6_node_3 | 0.4 | n |  | TRUE
7 | bus_LV_2546-25_0_6_node_4 | 0.4 | n |  | TRUE
8 | bus_LV_2546-25_0_6_node_5 | 0.4 | n |  | TRUE
9 | bus_LV_2546-25_0_6_node_6 | 0.4 | n |  | TRUE
10 | bus_LV_2546-25_0_6_node_7 | 0.4 | n |  | TRUE
11 | bus_LV_2546-25_0_6_node_45 | 0.4 | n |  | TRUE
12 | bus_LV_2546-25_0_6_node_54 | 0.4 | n |  | TRUE
13 | bus_LV_2546-25_0_6_node_43 | 0.4 | n |  | TRUE
14 | bus_LV_2546-25_0_6_node_52 | 0.4 | n |  | TRUE
15 | bus_LV_2546-25_0_6_node_53 | 0.4 | n |  | TRUE
16 | bus_LV_2546-25_0_6_node_56 | 0.4 | n |  | TRUE
17 | bus_LV_2546-25_0_6_node_8 | 0.4 | n |  | TRUE
18 | bus_LV_2546-25_0_6_node_9 | 0.4 | n |  | TRUE
19 | bus_LV_2546-25_0_6_node_10 | 0.4 | n |  | TRUE
20 | bus_LV_2546-25_0_6_node_11 | 0.4 | n |  | TRUE
21 | bus_LV_2546-25_0_6_node_12 | 0.4 | n |  | TRUE
22 | bus_LV_2546-25_0_6_node_66 | 0.4 | n |  | TRUE
23 | bus_LV_2546-25_0_6_node_77 | 0.4 | n |  | TRUE
24 | bus_LV_2546-25_0_6_node_72 | 0.4 | n |  | TRUE
25 | bus_LV_2546-25_0_6_node_22 | 0.4 | n |  | TRUE
26 | bus_LV_2546-25_0_6_node_78 | 0.4 | n |  | TRUE
27 | bus_LV_2546-25_0_6_node_27 | 0.4 | n |  | TRUE
28 | bus_LV_2546-25_0_6_node_71 | 0.4 | n |  | TRUE
29 | bus_LV_2546-25_0_6_node_14 | 0.4 | n |  | TRUE
30 | bus_LV_2546-25_0_6_node_15 | 0.4 | n |  | TRUE
31 | bus_LV_2546-25_0_6_node_58 | 0.4 | n |  | TRUE
32 | bus_LV_2546-25_0_6_node_17 | 0.4 | n |  | TRUE
33 | bus_LV_2546-25_0_6_node_16 | 0.4 | n |  | TRUE
34 | bus_LV_2546-25_0_6_node_18 | 0.4 | n |  | TRUE
35 | bus_LV_2546-25_0_6_node_59 | 0.4 | n |  | TRUE
36 | bus_LV_2546-25_0_6_node_38 | 0.4 | n |  | TRUE
37 | bus_LV_2546-25_0_6_node_31 | 0.4 | n |  | TRUE
38 | bus_LV_2546-25_0_6_node_39 | 0.4 | n |  | TRUE
39 | bus_LV_2546-25_0_6_node_29 | 0.4 | n |  | TRUE
40 | bus_LV_2546-25_0_6_node_19 | 0.4 | n |  | TRUE
41 | bus_LV_2546-25_0_6_node_20 | 0.4 | n |  | TRUE
42 | bus_LV_2546-25_0_6_node_21 | 0.4 | n |  | TRUE
43 | bus_LV_2546-25_0_6_node_23 | 0.4 | n |  | TRUE
44 | bus_LV_2546-25_0_6_node_46 | 0.4 | n |  | TRUE
45 | bus_LV_2546-25_0_6_node_24 | 0.4 | n |  | TRUE
46 | bus_LV_2546-25_0_6_node_25 | 0.4 | n |  | TRUE
47 | bus_LV_2546-25_0_6_node_26 | 0.4 | n |  | TRUE
48 | bus_LV_2546-25_0_6_node_28 | 0.4 | n |  | TRUE
49 | bus_LV_2546-25_0_6_node_57 | 0.4 | n |  | TRUE
50 | bus_LV_2546-25_0_6_node_36 | 0.4 | n |  | TRUE
51 | bus_LV_2546-25_0_6_node_30 | 0.4 | n |  | TRUE
52 | bus_LV_2546-25_0_6_node_55 | 0.4 | n |  | TRUE
53 | bus_LV_2546-25_0_6_node_82 | 0.4 | n |  | TRUE
54 | bus_LV_2546-25_0_6_node_33 | 0.4 | n |  | TRUE
55 | bus_LV_2546-25_0_6_node_34 | 0.4 | n |  | TRUE
56 | bus_LV_2546-25_0_6_node_35 | 0.4 | n |  | TRUE
57 | bus_LV_2546-25_0_6_node_37 | 0.4 | n |  | TRUE
58 | bus_LV_2546-25_0_6_node_40 | 0.4 | n |  | TRUE
59 | bus_LV_2546-25_0_6_node_69 | 0.4 | n |  | TRUE
60 | bus_LV_2546-25_0_6_node_70 | 0.4 | n |  | TRUE
61 | bus_LV_2546-25_0_6_node_41 | 0.4 | n |  | TRUE
62 | bus_LV_2546-25_0_6_node_47 | 0.4 | n |  | TRUE
63 | bus_LV_2546-25_0_6_node_48 | 0.4 | n |  | TRUE
64 | bus_LV_2546-25_0_6_node_49 | 0.4 | n |  | TRUE
65 | bus_LV_2546-25_0_6_node_50 | 0.4 | n |  | TRUE
66 | bus_LV_2546-25_0_6_node_51 | 0.4 | n |  | TRUE
67 | bus_LV_2546-25_0_6_node_60 | 0.4 | n |  | TRUE
68 | bus_LV_2546-25_0_6_node_67 | 0.4 | n |  | TRUE
69 | bus_LV_2546-25_0_6_node_84 | 0.4 | n |  | TRUE
70 | bus_LV_2546-25_0_6_node_83 | 0.4 | n |  | TRUE
71 | bus_LV_2546-25_0_6_node_85 | 0.4 | n |  | TRUE
72 | bus_LV_2546-25_0_6_node_61 | 0.4 | n |  | TRUE
73 | bus_LV_2546-25_0_6_node_62 | 0.4 | n |  | TRUE
74 | bus_LV_2546-25_0_6_node_63 | 0.4 | n |  | TRUE
75 | bus_LV_2546-25_0_6_node_64 | 0.4 | n |  | TRUE
76 | bus_LV_2546-25_0_6_node_65 | 0.4 | n |  | TRUE
77 | bus_LV_2546-25_0_6_node_73 | 0.4 | n |  | TRUE
78 | bus_LV_2546-25_0_6_node_80 | 0.4 | n |  | TRUE
79 | bus_LV_2546-25_0_6_node_81 | 0.4 | n |  | TRUE
80 | bus_LV_2546-25_0_6_node_79 | 0.4 | n |  | TRUE
81 | bus_LV_2546-25_0_6_node_86 | 0.4 | n |  | TRUE
82 | bus_MV_521_0_node_63 | 20 | n |  | TRUE

## load
| name | bus | p_mw | q_mvar | const_z_percent | const_i_percent | sn_mva | scaling | in_service | type
0 | LV_2546-25_0_6_load_0 | 0 | 0.0019476 | 0.00048812 | 0 | 0 |  | 1 | TRUE | wye
1 | LV_2546-25_0_6_load_1 | 1 | 0.0019416 | 0.00048662 | 0 | 0 |  | 1 | TRUE | wye
2 | LV_2546-25_0_6_load_2 | 2 | 0.0014453 | 0.00036222 | 0 | 0 |  | 1 | TRUE | wye
3 | LV_2546-25_0_6_load_74 | 5 | 0.0019946 | 0.00049988 | 0 | 0 |  | 1 | TRUE | wye
4 | LV_2546-25_0_6_load_3 | 6 | 0.0015748 | 0.00039468 | 0 | 0 |  | 1 | TRUE | wye
5 | LV_2546-25_0_6_load_4 | 7 | 0.0036257 | 0.00090869 | 0 | 0 |  | 1 | TRUE | wye
6 | LV_2546-25_0_6_load_5 | 8 | 0.0046283 | 0.00116 | 0 | 0 |  | 1 | TRUE | wye
7 | LV_2546-25_0_6_load_7 | 10 | 0.010832 | 0.0027148 | 0 | 0 |  | 1 | TRUE | wye
8 | LV_2546-25_0_6_load_45 | 11 | 0.0088777 | 0.002225 | 0 | 0 |  | 1 | TRUE | wye
9 | LV_2546-25_0_6_load_54 | 12 | 0.0046531 | 0.0011662 | 0 | 0 |  | 1 | TRUE | wye
10 | LV_2546-25_0_6_load_52 | 14 | 0.0066843 | 0.0016752 | 0 | 0 |  | 1 | TRUE | wye
11 | LV_2546-25_0_6_load_53 | 15 | 0.0011765 | 0.00029486 | 0 | 0 |  | 1 | TRUE | wye
12 | LV_2546-25_0_6_load_56 | 16 | 0.0092428 | 0.0023165 | 0 | 0 |  | 1 | TRUE | wye
13 | LV_2546-25_0_6_load_8 | 17 | 0.0012173 | 0.00030508 | 0 | 0 |  | 1 | TRUE | wye
14 | LV_2546-25_0_6_load_9 | 18 | 0.0015851 | 0.00039726 | 0 | 0 |  | 1 | TRUE | wye
15 | LV_2546-25_0_6_load_12 | 21 | 0.0023804 | 0.00059658 | 0 | 0 |  | 1 | TRUE | wye
16 | LV_2546-25_0_6_load_66 | 22 | 0.0022156 | 0.00055527 | 0 | 0 |  | 1 | TRUE | wye
17 | LV_2546-25_0_6_load_72 | 24 | 0.0025882 | 0.00064865 | 0 | 0 |  | 1 | TRUE | wye
18 | LV_2546-25_0_6_load_22 | 25 | 0.0032415 | 0.00081239 | 0 | 0 |  | 1 | TRUE | wye
19 | LV_2546-25_0_6_load_78 | 26 | 0.0048748 | 0.0012218 | 0 | 0 |  | 1 | TRUE | wye
20 | LV_2546-25_0_6_load_27 | 27 | 0.0094178 | 0.0023603 | 0 | 0 |  | 1 | TRUE | wye
21 | LV_2546-25_0_6_load_71 | 28 | 0.003175 | 0.00079574 | 0 | 0 |  | 1 | TRUE | wye
22 | LV_2546-25_0_6_load_14 | 29 | 0.0037454 | 0.00093868 | 0 | 0 |  | 1 | TRUE | wye
23 | LV_2546-25_0_6_load_15 | 30 | 0.0029861 | 0.00074838 | 0 | 0 |  | 1 | TRUE | wye
24 | LV_2546-25_0_6_load_58 | 31 | 0.0009981 | 0.00025015 | 0 | 0 |  | 1 | TRUE | wye
25 | LV_2546-25_0_6_load_17 | 32 | 0.0068978 | 0.0017288 | 0 | 0 |  | 1 | TRUE | wye
26 | LV_2546-25_0_6_load_59 | 35 | 0.0015796 | 0.00039589 | 0 | 0 |  | 1 | TRUE | wye
27 | LV_2546-25_0_6_load_38 | 36 | 0.0017359 | 0.00043505 | 0 | 0 |  | 1 | TRUE | wye
28 | LV_2546-25_0_6_load_31 | 37 | 0.017365 | 0.0043521 | 0 | 0 |  | 1 | TRUE | wye
29 | LV_2546-25_0_6_load_39 | 38 | 0.0030248 | 0.0007581 | 0 | 0 |  | 1 | TRUE | wye
30 | LV_2546-25_0_6_load_29 | 39 | 0.092628 | 0.023215 | 0 | 0 |  | 1 | TRUE | wye
31 | LV_2546-25_0_6_load_19 | 40 | 0.017691 | 0.0044339 | 0 | 0 |  | 1 | TRUE | wye
32 | LV_2546-25_0_6_load_20 | 41 | 0.0030034 | 0.00075272 | 0 | 0 |  | 1 | TRUE | wye
33 | LV_2546-25_0_6_load_21 | 42 | 0.003812 | 0.00095538 | 0 | 0 |  | 1 | TRUE | wye
34 | LV_2546-25_0_6_load_23 | 43 | 0.016712 | 0.0041884 | 0 | 0 |  | 1 | TRUE | wye
35 | LV_2546-25_0_6_load_46 | 44 | 0.016684 | 0.0041813 | 0 | 0 |  | 1 | TRUE | wye
36 | LV_2546-25_0_6_load_24 | 45 | 0.0019671 | 0.00049299 | 0 | 0 |  | 1 | TRUE | wye
37 | LV_2546-25_0_6_load_25 | 46 | 0.0024973 | 0.00062588 | 0 | 0 |  | 1 | TRUE | wye
38 | LV_2546-25_0_6_load_26 | 47 | 0.003284 | 0.00082304 | 0 | 0 |  | 1 | TRUE | wye
39 | LV_2546-25_0_6_load_28 | 48 | 0.0016962 | 0.00042511 | 0 | 0 |  | 1 | TRUE | wye
40 | LV_2546-25_0_6_load_57 | 49 | 0.00193 | 0.00048371 | 0 | 0 |  | 1 | TRUE | wye
41 | LV_2546-25_0_6_load_36 | 50 | 0.0013979 | 0.00035034 | 0 | 0 |  | 1 | TRUE | wye
42 | LV_2546-25_0_6_load_30 | 51 | 0.040989 | 0.010273 | 0 | 0 |  | 1 | TRUE | wye
43 | LV_2546-25_0_6_load_55 | 52 | 0.016871 | 0.0042282 | 0 | 0 |  | 1 | TRUE | wye
44 | LV_2546-25_0_6_load_33 | 54 | 0.0030424 | 0.0007625 | 0 | 0 |  | 1 | TRUE | wye
45 | LV_2546-25_0_6_load_34 | 55 | 0.0017808 | 0.00044632 | 0 | 0 |  | 1 | TRUE | wye
46 | LV_2546-25_0_6_load_35 | 56 | 0.0018396 | 0.00046106 | 0 | 0 |  | 1 | TRUE | wye
47 | LV_2546-25_0_6_load_37 | 57 | 0.0022849 | 0.00057266 | 0 | 0 |  | 1 | TRUE | wye
48 | LV_2546-25_0_6_load_40 | 58 | 0.0016686 | 0.0004182 | 0 | 0 |  | 1 | TRUE | wye
49 | LV_2546-25_0_6_load_69 | 59 | 0.0036557 | 0.0009162 | 0 | 0 |  | 1 | TRUE | wye
50 | LV_2546-25_0_6_load_70 | 60 | 0.0015402 | 0.00038602 | 0 | 0 |  | 1 | TRUE | wye
51 | LV_2546-25_0_6_load_41 | 61 | 0.0067384 | 0.0016888 | 0 | 0 |  | 1 | TRUE | wye
52 | LV_2546-25_0_6_load_47 | 62 | 0.0006334 | 0.00015875 | 0 | 0 |  | 1 | TRUE | wye
53 | LV_2546-25_0_6_load_48 | 63 | 0.00045403 | 0.00011379 | 0 | 0 |  | 1 | TRUE | wye
54 | LV_2546-25_0_6_load_49 | 64 | 0.00062826 | 0.00015746 | 0 | 0 |  | 1 | TRUE | wye
55 | LV_2546-25_0_6_load_50 | 65 | 0.00045696 | 0.00011452 | 0 | 0 |  | 1 | TRUE | wye
56 | LV_2546-25_0_6_load_51 | 66 | 0.00045269 | 0.00011345 | 0 | 0 |  | 1 | TRUE | wye
57 | LV_2546-25_0_6_load_60 | 67 | 0.0013302 | 0.00033339 | 0 | 0 |  | 1 | TRUE | wye
58 | LV_2546-25_0_6_load_67 | 68 | 0.00084025 | 0.00021059 | 0 | 0 |  | 1 | TRUE | wye
59 | LV_2546-25_0_6_load_84 | 69 | 0.0032255 | 0.00080839 | 0 | 0 |  | 1 | TRUE | wye
60 | LV_2546-25_0_6_load_61 | 72 | 0.0050189 | 0.0012579 | 0 | 0 |  | 1 | TRUE | wye
61 | LV_2546-25_0_6_load_62 | 73 | 0.0026138 | 0.00065507 | 0 | 0 |  | 1 | TRUE | wye
62 | LV_2546-25_0_6_load_64 | 75 | 0.0049436 | 0.001239 | 0 | 0 |  | 1 | TRUE | wye
63 | LV_2546-25_0_6_load_80 | 78 | 0.0012843 | 0.00032187 | 0 | 0 |  | 1 | TRUE | wye
64 | LV_2546-25_0_6_load_81 | 79 | 0.00099091 | 0.00024835 | 0 | 0 |  | 1 | TRUE | wye
65 | LV_2546-25_0_6_load_86 | 81 | 0.007219 | 0.0018093 | 0 | 0 |  | 1 | TRUE | wye

## ext_grid
| name | bus | vm_pu | va_degree | slack_weight | in_service
0 |  | 30 | 1 | 0 | 1 | TRUE

## line
| name | std_type | from_bus | to_bus | length_km | r_ohm_per_km | x_ohm_per_km | c_nf_per_km | g_us_per_km | max_i_ka | df | parallel | type | in_service
0 | LV_2546-25_0_6_line_0 |  | 0 | 1 | 0.028838 | 0.125 | 0.08 | 261 | 0 | 0.364 | 1 | 1 | cs | TRUE
1 | LV_2546-25_0_6_line_1 |  | 1 | 2 | 0.01549 | 0.125 | 0.08 | 261 | 0 | 0.364 | 1 | 1 | cs | TRUE
2 | LV_2546-25_0_6_line_2 |  | 2 | 3 | 0.019515 | 0.125 | 0.08 | 261 | 0 | 0.364 | 1 | 1 | cs | TRUE
3 | LV_2546-25_0_6_line_3 |  | 3 | 4 | 0.036096 | 0.125 | 0.08 | 261 | 0 | 0.364 | 1 | 1 | cs | TRUE
4 | LV_2546-25_0_6_line_4 |  | 3 | 5 | 0.018925 | 0.125 | 0.08 | 261 | 0 | 0.364 | 1 | 1 | cs | TRUE
5 | LV_2546-25_0_6_line_5 |  | 4 | 24 | 0.034098 | 0.125 | 0.08 | 261 | 0 | 0.364 | 1 | 1 | cs | TRUE
6 | LV_2546-25_0_6_line_6 |  | 4 | 19 | 0.025154 | 0.125 | 0.08 | 261 | 0 | 0.364 | 1 | 1 | cs | TRUE
7 | LV_2546-25_0_6_line_7 |  | 5 | 77 | 0.032835 | 0.125 | 0.08 | 261 | 0 | 0.364 | 1 | 1 | cs | TRUE
8 | LV_2546-25_0_6_line_8 |  | 6 | 7 | 0.014655 | 0.125 | 0.08 | 261 | 0 | 0.364 | 1 | 1 | cs | TRUE
9 | LV_2546-25_0_6_line_9 |  | 6 | 8 | 0.011924 | 0.125 | 0.08 | 261 | 0 | 0.364 | 1 | 1 | cs | TRUE
10 | LV_2546-25_0_6_line_10 |  | 7 | 9 | 0.0028078 | 0.125 | 0.08 | 261 | 0 | 0.364 | 1 | 1 | cs | TRUE
11 | LV_2546-25_0_6_line_11 |  | 8 | 10 | 0.0014492 | 0.125 | 0.08 | 261 | 0 | 0.364 | 1 | 1 | cs | TRUE
12 | LV_2546-25_0_6_line_12 |  | 9 | 11 | 0.021455 | 0.125 | 0.08 | 261 | 0 | 0.364 | 1 | 1 | cs | TRUE
13 | LV_2546-25_0_6_line_13 |  | 10 | 12 | 0.03248 | 0.125 | 0.08 | 261 | 0 | 0.364 | 1 | 1 | cs | TRUE
14 | LV_2546-25_0_6_line_14 |  | 11 | 13 | 0.03962 | 0.125 | 0.08 | 261 | 0 | 0.364 | 1 | 1 | cs | TRUE
15 | LV_2546-25_0_6_line_15 |  | 12 | 16 | 0.022778 | 0.125 | 0.08 | 261 | 0 | 0.364 | 1 | 1 | cs | TRUE
16 | LV_2546-25_0_6_line_16 |  | 13 | 44 | 0.023497 | 0.125 | 0.08 | 261 | 0 | 0.364 | 1 | 1 | cs | TRUE
17 | LV_2546-25_0_6_line_17 |  | 13 | 61 | 0.074749 | 0.125 | 0.08 | 261 | 0 | 0.364 | 1 | 1 | cs | TRUE
18 | LV_2546-25_0_6_line_18 |  | 14 | 15 | 0.024792 | 0.125 | 0.08 | 261 | 0 | 0.364 | 1 | 1 | cs | TRUE
19 | LV_2546-25_0_6_line_19 |  | 15 | 21 | 0.030612 | 0.125 | 0.08 | 261 | 0 | 0.364 | 1 | 1 | cs | TRUE
20 | LV_2546-25_0_6_line_20 |  | 17 | 18 | 0.0060303 | 0.125 | 0.08 | 261 | 0 | 0.364 | 1 | 1 | cs | TRUE
21 | LV_2546-25_0_6_line_21 |  | 17 | 19 | 0.042186 | 0.125 | 0.08 | 261 | 0 | 0.364 | 1 | 1 | cs | TRUE
22 | LV_2546-25_0_6_line_22 |  | 18 | 20 | 0.045839 | 0.125 | 0.08 | 261 | 0 | 0.364 | 1 | 1 | cs | TRUE
23 | LV_2546-25_0_6_line_23 |  | 19 | 21 | 0.027131 | 0.125 | 0.08 | 261 | 0 | 0.364 | 1 | 1 | cs | TRUE
24 | LV_2546-25_0_6_line_24 |  | 20 | 22 | 0.029459 | 0.125 | 0.08 | 261 | 0 | 0.364 | 1 | 3 | cs | TRUE
25 | LV_2546-25_0_6_line_25 |  | 20 | 23 | 0.029497 | 0.125 | 0.08 | 261 | 0 | 0.364 | 1 | 3 | cs | TRUE
26 | LV_2546-25_0_6_line_26 |  | 22 | 25 | 0.017044 | 0.125 | 0.08 | 261 | 0 | 0.364 | 1 | 3 | cs | TRUE
27 | LV_2546-25_0_6_line_27 |  | 23 | 26 | 0.046328 | 0.125 | 0.08 | 261 | 0 | 0.364 | 1 | 3 | cs | TRUE
28 | LV_2546-25_0_6_line_28 |  | 23 | 27 | 0.017828 | 0.125 | 0.08 | 261 | 0 | 0.364 | 1 | 1 | cs | TRUE
29 | LV_2546-25_0_6_line_29 |  | 24 | 28 | 0.012701 | 0.125 | 0.08 | 261 | 0 | 0.364 | 1 | 1 | cs | TRUE
30 | LV_2546-25_0_6_line_30 |  | 25 | 41 | 0.033213 | 0.125 | 0.08 | 261 | 0 | 0.364 | 1 | 3 | cs | TRUE
31 | LV_2546-25_0_6_line_31 |  | 26 | 80 | 0.016107 | 0.125 | 0.08 | 261 | 0 | 0.364 | 1 | 3 | cs | TRUE
32 | LV_2546-25_0_6_line_32 |  | 27 | 46 | 0.0088935 | 0.125 | 0.08 | 261 | 0 | 0.364 | 1 | 1 | cs | TRUE
33 | LV_2546-25_0_6_line_33 |  | 29 | 30 | 0.0080391 | 0.125 | 0.08 | 261 | 0 | 0.364 | 1 | 3 | cs | TRUE
34 | LV_2546-25_0_6_line_34 |  | 29 | 31 | 0.054945 | 0.125 | 0.08 | 261 | 0 | 0.364 | 1 | 3 | cs | TRUE
35 | LV_2546-25_0_6_line_35 |  | 30 | 32 | 0.030585 | 0.125 | 0.08 | 261 | 0 | 0.364 | 1 | 3 | cs | TRUE
36 | LV_2546-25_0_6_line_36 |  | 31 | 35 | 0.015091 | 0.125 | 0.08 | 261 | 0 | 0.364 | 1 | 3 | cs | TRUE
37 | LV_2546-25_0_6_line_37 |  | 32 | 36 | 0.031979 | 0.125 | 0.08 | 261 | 0 | 0.364 | 1 | 3 | cs | TRUE
38 | LV_2546-25_0_6_line_38 |  | 33 | 34 | 0.013475 | 0.125 | 0.08 | 261 | 0 | 0.364 | 1 | 3 | cs | TRUE
39 | LV_2546-25_0_6_line_39 |  | 33 | 35 | 0.046001 | 0.125 | 0.08 | 261 | 0 | 0.364 | 1 | 3 | cs | TRUE
40 | LV_2546-25_0_6_line_40 |  | 34 | 37 | 0.038507 | 0.125 | 0.08 | 261 | 0 | 0.364 | 1 | 2 | cs | TRUE
41 | LV_2546-25_0_6_line_41 |  | 36 | 38 | 0.017183 | 0.125 | 0.08 | 261 | 0 | 0.364 | 1 | 3 | cs | TRUE
42 | LV_2546-25_0_6_line_42 |  | 37 | 39 | 0.06742 | 0.125 | 0.08 | 261 | 0 | 0.364 | 1 | 1 | cs | TRUE
43 | LV_2546-25_0_6_line_43 |  | 38 | 58 | 0.003073 | 0.125 | 0.08 | 261 | 0 | 0.364 | 1 | 3 | cs | TRUE
44 | LV_2546-25_0_6_line_44 |  | 39 | 51 | 0.074952 | 0.125 | 0.08 | 261 | 0 | 0.364 | 1 | 1 | cs | TRUE
45 | LV_2546-25_0_6_line_45 |  | 40 | 41 | 0.031157 | 0.125 | 0.08 | 261 | 0 | 0.364 | 1 | 3 | cs | TRUE
46 | LV_2546-25_0_6_line_46 |  | 40 | 42 | 0.029894 | 0.125 | 0.08 | 261 | 0 | 0.364 | 1 | 1 | cs | TRUE
47 | LV_2546-25_0_6_line_47 |  | 42 | 43 | 0.021407 | 0.125 | 0.08 | 261 | 0 | 0.364 | 1 | 1 | cs | TRUE
48 | LV_2546-25_0_6_line_48 |  | 43 | 44 | 0.0041103 | 0.125 | 0.08 | 261 | 0 | 0.364 | 1 | 1 | cs | TRUE
49 | LV_2546-25_0_6_line_49 |  | 45 | 46 | 0.016526 | 0.125 | 0.08 | 261 | 0 | 0.364 | 1 | 1 | cs | TRUE
50 | LV_2546-25_0_6_line_50 |  | 45 | 47 | 0.0083689 | 0.125 | 0.08 | 261 | 0 | 0.364 | 1 | 1 | cs | TRUE
51 | LV_2546-25_0_6_line_51 |  | 47 | 48 | 0.011997 | 0.125 | 0.08 | 261 | 0 | 0.364 | 1 | 1 | cs | TRUE
52 | LV_2546-25_0_6_line_52 |  | 48 | 49 | 0.012808 | 0.125 | 0.08 | 261 | 0 | 0.364 | 1 | 1 | cs | TRUE
53 | LV_2546-25_0_6_line_53 |  | 49 | 50 | 0.0074552 | 0.125 | 0.08 | 261 | 0 | 0.364 | 1 | 1 | cs | TRUE
54 | LV_2546-25_0_6_line_54 |  | 50 | 55 | 0.018447 | 0.125 | 0.08 | 261 | 0 | 0.364 | 1 | 1 | cs | TRUE
55 | LV_2546-25_0_6_line_55 |  | 52 | 53 | 0.073786 | 0.125 | 0.08 | 261 | 0 | 0.364 | 1 | 1 | cs | TRUE
56 | LV_2546-25_0_6_line_56 |  | 53 | 70 | 0.049456 | 0.125 | 0.08 | 261 | 0 | 0.364 | 1 | 1 | cs | TRUE
57 | LV_2546-25_0_6_line_57 |  | 53 | 71 | 0.046584 | 0.125 | 0.08 | 261 | 0 | 0.364 | 1 | 1 | cs | TRUE
58 | LV_2546-25_0_6_line_58 |  | 54 | 55 | 0.0080624 | 0.125 | 0.08 | 261 | 0 | 0.364 | 1 | 1 | cs | TRUE
59 | LV_2546-25_0_6_line_59 |  | 54 | 56 | 0.0061153 | 0.125 | 0.08 | 261 | 0 | 0.364 | 1 | 1 | cs | TRUE
60 | LV_2546-25_0_6_line_60 |  | 56 | 57 | 0.0078535 | 0.125 | 0.08 | 261 | 0 | 0.364 | 1 | 1 | cs | TRUE
61 | LV_2546-25_0_6_line_61 |  | 58 | 59 | 0.013474 | 0.125 | 0.08 | 261 | 0 | 0.364 | 1 | 3 | cs | TRUE
62 | LV_2546-25_0_6_line_62 |  | 59 | 60 | 0.027887 | 0.125 | 0.08 | 261 | 0 | 0.364 | 1 | 3 | cs | TRUE
63 | LV_2546-25_0_6_line_63 |  | 60 | 80 | 0.023213 | 0.125 | 0.08 | 261 | 0 | 0.364 | 1 | 3 | cs | TRUE
64 | LV_2546-25_0_6_line_64 |  | 62 | 63 | 0.013715 | 0.125 | 0.08 | 261 | 0 | 0.364 | 1 | 1 | cs | TRUE
65 | LV_2546-25_0_6_line_65 |  | 62 | 64 | 0.012145 | 0.125 | 0.08 | 261 | 0 | 0.364 | 1 | 1 | cs | TRUE
66 | LV_2546-25_0_6_line_66 |  | 63 | 65 | 0.0079998 | 0.125 | 0.08 | 261 | 0 | 0.364 | 1 | 1 | cs | TRUE
67 | LV_2546-25_0_6_line_67 |  | 64 | 66 | 0.0052363 | 0.125 | 0.08 | 261 | 0 | 0.364 | 1 | 1 | cs | TRUE
68 | LV_2546-25_0_6_line_68 |  | 65 | 67 | 0.011293 | 0.125 | 0.08 | 261 | 0 | 0.364 | 1 | 1 | cs | TRUE
69 | LV_2546-25_0_6_line_69 |  | 66 | 68 | 0.016691 | 0.125 | 0.08 | 261 | 0 | 0.364 | 1 | 1 | cs | TRUE
70 | LV_2546-25_0_6_line_70 |  | 67 | 69 | 0.027574 | 0.125 | 0.08 | 261 | 0 | 0.364 | 1 | 1 | cs | TRUE
71 | LV_2546-25_0_6_line_71 |  | 69 | 71 | 0.088756 | 0.125 | 0.08 | 261 | 0 | 0.364 | 1 | 1 | cs | TRUE
72 | LV_2546-25_0_6_line_72 |  | 70 | 81 | 0.037292 | 0.125 | 0.08 | 261 | 0 | 0.364 | 1 | 1 | cs | TRUE
73 | LV_2546-25_0_6_line_73 |  | 70 | 80 | 0.044062 | 0.125 | 0.08 | 261 | 0 | 0.364 | 1 | 1 | cs | TRUE
74 | LV_2546-25_0_6_line_74 |  | 72 | 73 | 0.017606 | 0.125 | 0.08 | 261 | 0 | 0.364 | 1 | 1 | cs | TRUE
75 | LV_2546-25_0_6_line_75 |  | 72 | 74 | 0.074914 | 0.125 | 0.08 | 261 | 0 | 0.364 | 1 | 1 | cs | TRUE
76 | LV_2546-25_0_6_line_76 |  | 73 | 75 | 0.027289 | 0.125 | 0.08 | 261 | 0 | 0.364 | 1 | 1 | cs | TRUE
77 | LV_2546-25_0_6_line_77 |  | 74 | 76 | 0.004891 | 0.125 | 0.08 | 261 | 0 | 0.364 | 1 | 1 | cs | TRUE
78 | LV_2546-25_0_6_line_78 |  | 75 | 77 | 0.020502 | 0.125 | 0.08 | 261 | 0 | 0.364 | 1 | 1 | cs | TRUE
79 | LV_2546-25_0_6_line_79 |  | 76 | 78 | 0.065712 | 0.125 | 0.08 | 261 | 0 | 0.364 | 1 | 1 | cs | TRUE
80 | LV_2546-25_0_6_line_80 |  | 78 | 79 | 0.0034953 | 0.125 | 0.08 | 261 | 0 | 0.364 | 1 | 1 | cs | TRUE

## trafo
| name | std_type | hv_bus | lv_bus | sn_mva | vn_hv_kv | vn_lv_kv | vk_percent | vkr_percent | pfe_kw | i0_percent | shift_degree | tap_side | tap_neutral | tap_min | tap_max | tap_step_percent | tap_step_degree | tap_pos | tap_phase_shifter | parallel | df | in_service
0 | LV_2546-25_0_6_trafo_15 | 0.63 MVA 20/0.4 kV | 82 | 30 | 0.63 | 20 | 0.4 | 6 | 1.206 | 1.65 | 0.2619 | 150 | hv | 0 | -2 | 2 | 2.5 | 0 | 0 | FALSE | 1 | 1 | TRUE

## line_geodata
| x0 | y0 | x1 | y1 | x2 | y2 | x3 | y3 | x4 | y4 | x5 | y5 | x6 | y6
0 | 2595879.6213 | 1226636.7823 | 2595884.2029 | 1226634.0037 | 2595902.8994 | 1226623.2064 | 2595904.5683 | 1226622.3203
1 | 2595918.5972 | 1226615.8022 | 2595911.2025 | 1226618.798 | 2595904.5683 | 1226622.3203
2 | 2595918.5972 | 1226615.8022 | 2595936.9024 | 1226608.8965
3 | 2595934.4979 | 1226573.2994 | 2595933.401 | 1226587.0972 | 2595933.3976 | 1226593.1007 | 2595934.1983 | 1226600.1043 | 2595936.9024 | 1226608.8965
4 | 2595936.9024 | 1226608.8965 | 2595938.8003 | 1226613.4978 | 2595943.998 | 1226622.6996 | 2595945.8578 | 1226625.5212
5 | 2595934.4979 | 1226573.2994 | 2595923.257 | 1226570.8948 | 2595916.9578 | 1226569.087 | 2595906.8298 | 1226564.9472 | 2595902.2856 | 1226562.6138
6 | 2595934.4979 | 1226573.2994 | 2595937.2998 | 1226548.305
7 | 2595963.928 | 1226652.9369 | 2595945.8578 | 1226625.5212
8 | 2596045.5551 | 1226631.5773 | 2596054.6636 | 1226620.0972
9 | 2596037.7182 | 1226640.5572 | 2596043.3468 | 1226634.3605 | 2596045.5551 | 1226631.5773
10 | 2596056.4088 | 1226617.8976 | 2596054.6636 | 1226620.0972
11 | 2596037.7182 | 1226640.5572 | 2596036.7438 | 1226641.63
12 | 2596056.4088 | 1226617.8976 | 2596067.999 | 1226599.8425
13 | 2596036.7438 | 1226641.63 | 2596032.9188 | 1226645.841 | 2596032.2157 | 1226648.2652 | 2596032.8235 | 1226650.5772 | 2596049.6224 | 1226664.5909
14 | 2596089.4021 | 1226566.5008 | 2596067.999 | 1226599.8425
15 | 2596067.1133 | 1226679.1819 | 2596049.6224 | 1226664.5909
16 | 2596089.4021 | 1226566.5008 | 2596078.7681 | 1226545.5477
17 | 2596089.4021 | 1226566.5008 | 2596099.0986 | 1226582.8038 | 2596103.8021 | 1226589.8048 | 2596107.7014 | 1226595.6056 | 2596118.2977 | 1226609.0064 | 2596132.8562 | 1226627.1631
18 | 2596008.5432 | 1226589.9733 | 2595987.1429 | 1226577.4569
19 | 2595987.1429 | 1226577.4569 | 2595960.719 | 1226562.0023
20 | 2595942.3308 | 1226506.4208 | 2595943.0425 | 1226500.4326
21 | 2595937.2998 | 1226548.305 | 2595937.7597 | 1226544.8805 | 2595942.3308 | 1226506.4208
22 | 2595946.4733 | 1226454.7771 | 2595946.4317 | 1226460.3359 | 2595946.4375 | 1226468.6186 | 2595945.1362 | 1226482.8167 | 2595943.0425 | 1226500.4326
23 | 2595937.2998 | 1226548.305 | 2595960.719 | 1226562.0023
24 | 2595946.4733 | 1226454.7771 | 2595953.5522 | 1226455.0612 | 2595959.7148 | 1226456.5579 | 2595973.742 | 1226464.3222
25 | 2595946.4733 | 1226454.7771 | 2595953.1611 | 1226448.491 | 2595955.8779 | 1226442.6857 | 2595958.5028 | 1226435.6019 | 2595960.9013 | 1226429.6968
26 | 2595988.6541 | 1226472.5764 | 2595973.742 | 1226464.3222
27 | 2595960.9013 | 1226429.6968 | 2595974.6929 | 1226393.8552 | 2595979.1416 | 1226393.6409 | 2595980.514 | 1226390.4527
28 | 2595960.9013 | 1226429.6968 | 2595964.9879 | 1226431.962 | 2595976.4871 | 1226438.353
29 | 2595891.2435 | 1226556.3748 | 2595895.0027 | 1226558.8742 | 2595902.2856 | 1226562.6138
30 | 2595988.6541 | 1226472.5764 | 2596017.7122 | 1226488.6607
31 | 2595986.8824 | 1226375.6583 | 2595980.514 | 1226390.4527
32 | 2595976.4871 | 1226438.353 | 2595984.2608 | 1226442.6733
33 | 2596115.0091 | 1226448.5162 | 2596122.0025 | 1226452.481
34 | 2596122.0025 | 1226452.481 | 2596127.3175 | 1226507.1685
35 | 2596115.0091 | 1226448.5162 | 2596088.4025 | 1226433.4318
36 | 2596139.4673 | 1226509.445 | 2596132.9306 | 1226503.8794 | 2596127.3175 | 1226507.1685
37 | 2596060.5831 | 1226417.6598 | 2596088.4025 | 1226433.4318
38 | 2596178.7552 | 1226485.5162 | 2596189.9464 | 1226493.0689
39 | 2596178.7552 | 1226485.5162 | 2596139.4673 | 1226509.445
40 | 2596189.9464 | 1226493.0689 | 2596197.2668 | 1226480.3233 | 2596209.2799 | 1226459.7674
41 | 2596060.5831 | 1226417.6598 | 2596045.6357 | 1226409.1854
42 | 2596209.2799 | 1226459.7674 | 2596224.104 | 1226434.4012 | 2596225.3969 | 1226429.4974 | 2596224.4982 | 1226422.7941 | 2596221.9336 | 1226418.2042 | 2596203.551 | 1226408.161
43 | 2596042.9624 | 1226407.6698 | 2596045.6357 | 1226409.1854
44 | 2596182.3643 | 1226349.3446 | 2596183.7329 | 1226367.377 | 2596179.1361 | 1226372.8499 | 2596177.5895 | 1226383.6683 | 2596178.247 | 1226392.3508 | 2596181.751 | 1226396.2508 | 2596203.551 | 1226408.161
45 | 2596017.7122 | 1226488.6607 | 2596044.9719 | 1226503.7495
46 | 2596067.2199 | 1226522.7936 | 2596065.7403 | 1226519.8782 | 2596061.6745 | 1226514.6556 | 2596054.0993 | 1226508.8018 | 2596044.9719 | 1226503.7495
47 | 2596076.9078 | 1226541.8824 | 2596067.2199 | 1226522.7936
48 | 2596076.9078 | 1226541.8824 | 2596078.7681 | 1226545.5477
49 | 2595984.2608 | 1226442.6733 | 2595998.7062 | 1226450.7016
50 | 2596006.0213 | 1226454.7671 | 2595998.7062 | 1226450.7016
51 | 2596016.5079 | 1226460.5953 | 2596006.0213 | 1226454.7671
52 | 2596016.5079 | 1226460.5953 | 2596027.7033 | 1226466.8173
53 | 2596027.7033 | 1226466.8173 | 2596034.2197 | 1226470.4389
54 | 2596050.3435 | 1226479.4001 | 2596034.2197 | 1226470.4389
55 | 2596011.2444 | 1226324.8674 | 2596030.3233 | 1226328.4787 | 2596049.5517 | 1226329.1216 | 2596059.0859 | 1226328.9262 | 2596084.678 | 1226329.1319
56 | 2595974.5617 | 1226357.4561 | 2595988.9537 | 1226345.7949 | 2596008.4437 | 1226329.9945 | 2596011.2444 | 1226324.8674
57 | 2596011.2444 | 1226324.8674 | 2596044.5018 | 1226292.2478
58 | 2596050.3435 | 1226479.4001 | 2596057.3907 | 1226483.3167
59 | 2596062.7359 | 1226486.2874 | 2596057.3907 | 1226483.3167
60 | 2596069.6005 | 1226490.1025 | 2596062.7359 | 1226486.2874
61 | 2596042.9624 | 1226407.6698 | 2596031.2411 | 1226401.0245
62 | 2596031.2411 | 1226401.0245 | 2596006.9817 | 1226387.2708
63 | 2595986.8824 | 1226375.6583 | 2595999.2108 | 1226382.8652 | 2596006.9817 | 1226387.2708
64 | 2596166.3825 | 1226280.1234 | 2596152.9684 | 1226282.9789
65 | 2596166.3825 | 1226280.1234 | 2596178.261 | 1226277.5948
66 | 2596152.9684 | 1226282.9789 | 2596145.1438 | 1226284.6445
67 | 2596183.3825 | 1226276.5046 | 2596178.261 | 1226277.5948
68 | 2596134.098 | 1226286.9958 | 2596145.1438 | 1226284.6445
69 | 2596183.3825 | 1226276.5046 | 2596199.7073 | 1226273.0295
70 | 2596134.098 | 1226286.9958 | 2596127.2964 | 1226260.2735
71 | 2596044.5018 | 1226292.2478 | 2596091.1993 | 1226273.9056 | 2596127.2964 | 1226260.2735
72 | 2596006.1191 | 1226377.4684 | 2595974.5617 | 1226357.4561
73 | 2595974.5617 | 1226357.4561 | 2595968.4579 | 1226353.5914 | 2595963.4995 | 1226361.9886 | 2595986.8824 | 1226375.6583
74 | 2595998.6389 | 1226708.3537 | 2595989.6027 | 1226694.6993 | 2595988.9573 | 1226693.6494
75 | 2596040.4759 | 1226770.4758 | 2596034.9994 | 1226763.2975 | 2595998.6389 | 1226708.3537
76 | 2595974.6655 | 1226670.4025 | 2595988.9573 | 1226693.6494
77 | 2596040.4759 | 1226770.4758 | 2596043.6311 | 1226774.2203
78 | 2595963.928 | 1226652.9369 | 2595974.6655 | 1226670.4025
79 | 2596043.6311 | 1226774.2203 | 2596046.0997 | 1226771.3058 | 2596046.9992 | 1226767.8031 | 2596049.0335 | 1226739.0738 | 2596050.8487 | 1226733.7472 | 2596055.0587 | 1226728.3634 | 2596063.7059 | 1226713.7117
80 | 2596065.4824 | 1226710.7015 | 2596063.7059 | 1226713.7117

## bus_geodata
| x | y | coords
0 | 2595879.6213 | 1226636.7823
1 | 2595904.5683 | 1226622.3203
2 | 2595918.5972 | 1226615.8022
3 | 2595936.9024 | 1226608.8965
4 | 2595934.4979 | 1226573.2994
5 | 2595945.8578 | 1226625.5212
6 | 2596045.5551 | 1226631.5773
7 | 2596054.6636 | 1226620.0972
8 | 2596037.7182 | 1226640.5572
9 | 2596056.4088 | 1226617.8976
10 | 2596036.7438 | 1226641.63
11 | 2596067.999 | 1226599.8425
12 | 2596049.6224 | 1226664.5909
13 | 2596089.4021 | 1226566.5008
14 | 2596008.5432 | 1226589.9733
15 | 2595987.1429 | 1226577.4569
16 | 2596067.1133 | 1226679.1819
17 | 2595942.3308 | 1226506.4208
18 | 2595943.0425 | 1226500.4326
19 | 2595937.2998 | 1226548.305
20 | 2595946.4733 | 1226454.7771
21 | 2595960.719 | 1226562.0023
22 | 2595973.742 | 1226464.3222
23 | 2595960.9013 | 1226429.6968
24 | 2595902.2856 | 1226562.6138
25 | 2595988.6541 | 1226472.5764
26 | 2595980.5139 | 1226390.4527
27 | 2595976.4871 | 1226438.353
28 | 2595891.2435 | 1226556.3748
29 | 2596122.0025 | 1226452.481
30 | 2596115.0091 | 1226448.5162
31 | 2596127.3175 | 1226507.1685
32 | 2596088.4025 | 1226433.4318
33 | 2596178.7552 | 1226485.5162
34 | 2596189.9464 | 1226493.0689
35 | 2596139.4673 | 1226509.445
36 | 2596060.5831 | 1226417.6598
37 | 2596209.2799 | 1226459.7674
38 | 2596045.6357 | 1226409.1854
39 | 2596203.551 | 1226408.161
40 | 2596044.9719 | 1226503.7495
41 | 2596017.7122 | 1226488.6607
42 | 2596067.2199 | 1226522.7936
43 | 2596076.9078 | 1226541.8824
44 | 2596078.7681 | 1226545.5477
45 | 2595998.7062 | 1226450.7016
46 | 2595984.2608 | 1226442.6733
47 | 2596006.0213 | 1226454.7671
48 | 2596016.5079 | 1226460.5953
49 | 2596027.7033 | 1226466.8173
50 | 2596034.2197 | 1226470.4389
51 | 2596182.3643 | 1226349.3446
52 | 2596084.678 | 1226329.1319
53 | 2596011.2444 | 1226324.8674
54 | 2596057.3907 | 1226483.3167
55 | 2596050.3435 | 1226479.4001
56 | 2596062.7359 | 1226486.2874
57 | 2596069.6005 | 1226490.1025
58 | 2596042.9624 | 1226407.6698
59 | 2596031.2411 | 1226401.0245
60 | 2596006.9817 | 1226387.2708
61 | 2596132.8562 | 1226627.1631
62 | 2596166.3825 | 1226280.1234
63 | 2596152.9683 | 1226282.9789
64 | 2596178.261 | 1226277.5948
65 | 2596145.1438 | 1226284.6445
66 | 2596183.3825 | 1226276.5046
67 | 2596134.098 | 1226286.9958
68 | 2596199.7073 | 1226273.0295
69 | 2596127.2964 | 1226260.2735
70 | 2595974.5617 | 1226357.4561
71 | 2596044.5018 | 1226292.2478
72 | 2595998.6389 | 1226708.3537
73 | 2595988.9573 | 1226693.6494
74 | 2596040.4759 | 1226770.4758
75 | 2595974.6655 | 1226670.4025
76 | 2596043.6311 | 1226774.2203
77 | 2595963.928 | 1226652.9369
78 | 2596063.7059 | 1226713.7117
79 | 2596065.4824 | 1226710.7015
80 | 2595986.8824 | 1226375.6583
81 | 2596006.1191 | 1226377.4684
82 | 2596178.7552 | 1226485.5162

## line_std_types
| c_nf_per_km | r_ohm_per_km | x_ohm_per_km | max_i_ka | type | q_mm2 | alpha | voltage_rating
NAYY 4x50 SE | 210 | 0.642 | 0.083 | 0.142 | cs | 50 | 0.00403 | LV
NAYY 4x120 SE | 264 | 0.225 | 0.08 | 0.242 | cs | 120 | 0.00403 | LV
NAYY 4x150 SE | 261 | 0.208 | 0.08 | 0.27 | cs | 150 | 0.00403 | LV
NA2XS2Y 1x95 RM/25 12/20 kV | 216 | 0.313 | 0.132 | 0.252 | cs | 95 | 0.00403 | MV
NA2XS2Y 1x185 RM/25 12/20 kV | 273 | 0.161 | 0.117 | 0.362 | cs | 185 | 0.00403 | MV
NA2XS2Y 1x240 RM/25 12/20 kV | 304 | 0.122 | 0.112 | 0.421 | cs | 240 | 0.00403 | MV
NA2XS2Y 1x95 RM/25 6/10 kV | 315 | 0.313 | 0.123 | 0.249 | cs | 95 | 0.00403 | MV
NA2XS2Y 1x185 RM/25 6/10 kV | 406 | 0.161 | 0.11 | 0.358 | cs | 185 | 0.00403 | MV
NA2XS2Y 1x240 RM/25 6/10 kV | 456 | 0.122 | 0.105 | 0.416 | cs | 240 | 0.00403 | MV
NA2XS2Y 1x150 RM/25 12/20 kV | 250 | 0.206 | 0.116 | 0.319 | cs | 150 | 0.00403 | MV
NA2XS2Y 1x120 RM/25 12/20 kV | 230 | 0.253 | 0.119 | 0.283 | cs | 120 | 0.00403 | MV
NA2XS2Y 1x70 RM/25 12/20 kV | 190 | 0.443 | 0.132 | 0.22 | cs | 70 | 0.00403 | MV
NA2XS2Y 1x150 RM/25 6/10 kV | 360 | 0.206 | 0.11 | 0.315 | cs | 150 | 0.00403 | MV
NA2XS2Y 1x120 RM/25 6/10 kV | 340 | 0.253 | 0.113 | 0.28 | cs | 120 | 0.00403 | MV
NA2XS2Y 1x70 RM/25 6/10 kV | 280 | 0.443 | 0.123 | 0.217 | cs | 70 | 0.00403 | MV
N2XS(FL)2Y 1x120 RM/35 64/110 kV | 112 | 0.153 | 0.166 | 0.366 | cs | 120 | 0.00393 | HV
N2XS(FL)2Y 1x185 RM/35 64/110 kV | 125 | 0.099 | 0.156 | 0.457 | cs | 185 | 0.00393 | HV
N2XS(FL)2Y 1x240 RM/35 64/110 kV | 135 | 0.075 | 0.149 | 0.526 | cs | 240 | 0.00393 | HV
N2XS(FL)2Y 1x300 RM/35 64/110 kV | 144 | 0.06 | 0.144 | 0.588 | cs | 300 | 0.00393 | HV
15-AL1/3-ST1A 0.4 | 11 | 1.8769 | 0.35 | 0.105 | ol | 16 | 0.00403 | LV
24-AL1/4-ST1A 0.4 | 11.25 | 1.2012 | 0.335 | 0.14 | ol | 24 | 0.00403 | LV
48-AL1/8-ST1A 0.4 | 12.2 | 0.5939 | 0.3 | 0.21 | ol | 48 | 0.00403 | LV
94-AL1/15-ST1A 0.4 | 13.2 | 0.306 | 0.29 | 0.35 | ol | 94 | 0.00403 | LV
34-AL1/6-ST1A 10.0 | 9.7 | 0.8342 | 0.36 | 0.17 | ol | 34 | 0.00403 | MV
48-AL1/8-ST1A 10.0 | 10.1 | 0.5939 | 0.35 | 0.21 | ol | 48 | 0.00403 | MV
70-AL1/11-ST1A 10.0 | 10.4 | 0.4132 | 0.339 | 0.29 | ol | 70 | 0.00403 | MV
94-AL1/15-ST1A 10.0 | 10.75 | 0.306 | 0.33 | 0.35 | ol | 94 | 0.00403 | MV
122-AL1/20-ST1A 10.0 | 11.1 | 0.2376 | 0.323 | 0.41 | ol | 122 | 0.00403 | MV
149-AL1/24-ST1A 10.0 | 11.25 | 0.194 | 0.315 | 0.47 | ol | 149 | 0.00403 | MV
34-AL1/6-ST1A 20.0 | 9.15 | 0.8342 | 0.382 | 0.17 | ol | 34 | 0.00403 | MV
48-AL1/8-ST1A 20.0 | 9.5 | 0.5939 | 0.372 | 0.21 | ol | 48 | 0.00403 | MV
70-AL1/11-ST1A 20.0 | 9.7 | 0.4132 | 0.36 | 0.29 | ol | 70 | 0.00403 | MV
94-AL1/15-ST1A 20.0 | 10 | 0.306 | 0.35 | 0.35 | ol | 94 | 0.00403 | MV
122-AL1/20-ST1A 20.0 | 10.3 | 0.2376 | 0.344 | 0.41 | ol | 122 | 0.00403 | MV
149-AL1/24-ST1A 20.0 | 10.5 | 0.194 | 0.337 | 0.47 | ol | 149 | 0.00403 | MV
184-AL1/30-ST1A 20.0 | 10.75 | 0.1571 | 0.33 | 0.535 | ol | 184 | 0.00403 | MV
243-AL1/39-ST1A 20.0 | 11 | 0.1188 | 0.32 | 0.645 | ol | 243 | 0.00403 | MV
48-AL1/8-ST1A 110.0 | 8 | 0.5939 | 0.46 | 0.21 | ol | 48 | 0.00403 | HV
70-AL1/11-ST1A 110.0 | 8.4 | 0.4132 | 0.45 | 0.29 | ol | 70 | 0.00403 | HV
94-AL1/15-ST1A 110.0 | 8.65 | 0.306 | 0.44 | 0.35 | ol | 94 | 0.00403 | HV
122-AL1/20-ST1A 110.0 | 8.5 | 0.2376 | 0.43 | 0.41 | ol | 122 | 0.00403 | HV
149-AL1/24-ST1A 110.0 | 8.75 | 0.194 | 0.41 | 0.47 | ol | 149 | 0.00403 | HV
184-AL1/30-ST1A 110.0 | 8.8 | 0.1571 | 0.4 | 0.535 | ol | 184 | 0.00403 | HV
243-AL1/39-ST1A 110.0 | 9 | 0.1188 | 0.39 | 0.645 | ol | 243 | 0.00403 | HV
305-AL1/39-ST1A 110.0 | 9.2 | 0.0949 | 0.38 | 0.74 | ol | 305 | 0.00403 | HV
490-AL1/64-ST1A 110.0 | 9.75 | 0.059 | 0.37 | 0.96 | ol | 490 | 0.00403 | HV
679-AL1/86-ST1A 110.0 | 9.95 | 0.042 | 0.36 | 1.15 | ol | 679 | 0.00403 | HV
490-AL1/64-ST1A 220.0 | 10 | 0.059 | 0.285 | 0.96 | ol | 490 | 0.00403 | HV
679-AL1/86-ST1A 220.0 | 11.7 | 0.042 | 0.275 | 1.15 | ol | 679 | 0.00403 | HV
490-AL1/64-ST1A 380.0 | 11 | 0.059 | 0.253 | 0.96 | ol | 490 | 0.00403 | HV
679-AL1/86-ST1A 380.0 | 14.6 | 0.042 | 0.25 | 1.15 | ol | 679 | 0.00403 | HV

## trafo_std_types
| i0_percent | pfe_kw | vkr_percent | sn_mva | vn_lv_kv | vn_hv_kv | vk_percent | shift_degree | vector_group | tap_side | tap_neutral | tap_min | tap_max | tap_step_degree | tap_step_percent | tap_phase_shifter
160 MVA 380/110 kV | 0.06 | 60 | 0.25 | 160 | 110 | 380 | 12.2 | 0 | Yy0 | hv | 0 | -9 | 9 | 0 | 1.5 | FALSE
100 MVA 220/110 kV | 0.06 | 55 | 0.26 | 100 | 110 | 220 | 12 | 0 | Yy0 | hv | 0 | -9 | 9 | 0 | 1.5 | FALSE
63 MVA 110/20 kV | 0.04 | 22 | 0.32 | 63 | 20 | 110 | 18 | 150 | YNd5 | hv | 0 | -9 | 9 | 0 | 1.5 | FALSE
40 MVA 110/20 kV | 0.05 | 18 | 0.34 | 40 | 20 | 110 | 16.2 | 150 | YNd5 | hv | 0 | -9 | 9 | 0 | 1.5 | FALSE
25 MVA 110/20 kV | 0.07 | 14 | 0.41 | 25 | 20 | 110 | 12 | 150 | YNd5 | hv | 0 | -9 | 9 | 0 | 1.5 | FALSE
63 MVA 110/10 kV | 0.04 | 22 | 0.32 | 63 | 10 | 110 | 18 | 150 | YNd5 | hv | 0 | -9 | 9 | 0 | 1.5 | FALSE
40 MVA 110/10 kV | 0.05 | 18 | 0.34 | 40 | 10 | 110 | 16.2 | 150 | YNd5 | hv | 0 | -9 | 9 | 0 | 1.5 | FALSE
25 MVA 110/10 kV | 0.07 | 14 | 0.41 | 25 | 10 | 110 | 12 | 150 | YNd5 | hv | 0 | -9 | 9 | 0 | 1.5 | FALSE
0.25 MVA 20/0.4 kV | 0.32 | 0.8 | 1.44 | 0.25 | 0.4 | 20 | 6 | 150 | Yzn5 | hv | 0 | -2 | 2 | 0 | 2.5 | FALSE
0.4 MVA 20/0.4 kV | 0.3375 | 1.35 | 1.425 | 0.4 | 0.4 | 20 | 6 | 150 | Dyn5 | hv | 0 | -2 | 2 | 0 | 2.5 | FALSE
0.63 MVA 20/0.4 kV | 0.2619 | 1.65 | 1.206 | 0.63 | 0.4 | 20 | 6 | 150 | Dyn5 | hv | 0 | -2 | 2 | 0 | 2.5 | FALSE
0.25 MVA 10/0.4 kV | 0.24 | 0.6 | 1.2 | 0.25 | 0.4 | 10 | 4 | 150 | Dyn5 | hv | 0 | -2 | 2 | 0 | 2.5 | FALSE
0.4 MVA 10/0.4 kV | 0.2375 | 0.95 | 1.325 | 0.4 | 0.4 | 10 | 4 | 150 | Dyn5 | hv | 0 | -2 | 2 | 0 | 2.5 | FALSE
0.63 MVA 10/0.4 kV | 0.1873 | 1.18 | 1.0794 | 0.63 | 0.4 | 10 | 4 | 150 | Dyn5 | hv | 0 | -2 | 2 | 0 | 2.5 | FALSE

## trafo3w_std_types
| sn_hv_mva | sn_mv_mva | sn_lv_mva | vn_hv_kv | vn_mv_kv | vn_lv_kv | vk_hv_percent | vk_mv_percent | vk_lv_percent | vkr_hv_percent | vkr_mv_percent | vkr_lv_percent | pfe_kw | i0_percent | shift_mv_degree | shift_lv_degree | vector_group | tap_side | tap_neutral | tap_min | tap_max | tap_step_percent
63/25/38 MVA 110/20/10 kV | 63 | 25 | 38 | 110 | 20 | 10 | 10.4 | 10.4 | 10.4 | 0.28 | 0.32 | 0.35 | 35 | 0.89 | 0 | 0 | YN0yn0yn0 | hv | 0 | -10 | 10 | 1.2
63/25/38 MVA 110/10/10 kV | 63 | 25 | 38 | 110 | 10 | 10 | 10.4 | 10.4 | 10.4 | 0.28 | 0.32 | 0.35 | 35 | 0.89 | 0 | 0 | YN0yn0yn0 | hv | 0 | -10 | 10 | 1.2

## fuse_std_types
| fuse_type | i_rated_a | t_avg | t_min | t_total | x_avg | x_min | x_total
HV 100A | HV 100A | 100 | 0 | [10.0, 3.64, 0.854, 0.281, 0.1, 0.0531, 0.022, 0.01] | [10.0, 4.267, 1.21, 0.403, 0.1, 0.058, 0.022, 0.01] | 0 | [300.0, 350.0, 450.0, 550.0, 700.0, 850.0, 1200.0, 1752.0] | [600.0, 700.0, 900.0, 1150.0, 1665.0, 2000.0, 3000.0, 4313.0]
HV 10A | HV 10A | 10 | 0 | [10.0, 1675.0, 0.344, 0.156, 0.1, 0.0417, 0.0171, 0.01] | [10.0, 1.3, 0.3, 0.155, 0.1, 0.0555, 0.023, 0.01] | 0 | [30.0, 32.0, 35.0, 37.0, 39.0, 50.0, 70.0, 88.0] | [60.0, 70.0, 80.0, 87.0, 94.0, 110.0, 150.0, 216.0]
HV 125A | HV 125A | 125 | 0 | [10.0, 1.82, 0.344, 0.1, 0.0467, 0.0269, 0.01] | [10.0, 2.478, 0.426, 0.1, 0.0427, 0.0211, 0.01] | 0 | [375.0, 500.0, 700.0, 925.0, 1200.0, 1500.0, 2341.0] | [750.0, 1000.0, 1500.0, 2200.0, 3000.0, 4000.0, 5765.0]
HV 160A | HV 160A | 160 | 0 | [10.0, 4.15, 1.03, 0.198, 0.1, 0.051, 0.0172, 0.01] | [10.0, 2.3, 0.734, 0.274, 0.1, 0.046, 0.0177, 0.01] | 0 | [480.0, 550.0, 700.0, 1000.0, 1260.0, 1600.0, 2500.0, 3227.0] | [960.0, 1300.0, 1700.0, 2200.0, 2996.0, 4000.0, 6000.0, 7946.0]
HV 16A | HV 16A | 16 | 0 | [10.0, 0.352, 0.164, 0.1, 0.0649, 0.0342, 0.01] | [10.0, 2.34, 0.722, 0.181, 0.1, 0.055, 0.0296, 0.01] | 0 | [48.0, 60.0, 65.0, 71.0, 80.0, 100.0, 162.0] | [96.0, 110.0, 125.0, 150.0, 168.0, 200.0, 250.0, 398.0]
HV 200A | HV 200A | 200 | 0 | [10.0, 4.267, 1.21, 0.403, 0.1, 0.058, 0.022, 0.01] | [10.0, 3.73, 1.654, 0.328, 0.1, 0.0531, 0.019, 0.01] | 0 | [600.0, 700.0, 900.0, 1150.0, 1665.0, 2000.0, 3000.0, 4313.0] | [1200.0, 1500.0, 1800.0, 2700.0, 3960.0, 5000.0, 7500.0, 10620.0]
HV 20A | HV 20A | 20 | 0 | [10.0, 1.3, 0.3, 0.155, 0.1, 0.0555, 0.023, 0.01] | [10.0, 1.3, 0.161, 0.1, 0.0611, 0.0399, 0.0141, 0.01] | 0 | [60.0, 70.0, 80.0, 87.0, 94.0, 110.0, 150.0, 216.0] | [120.0, 150.0, 200.0, 223.0, 260.0, 300.0, 450.0, 532.0]
HV 25A | HV 25A | 25 | 0 | [10.0, 2.512, 0.833, 0.299, 0.1, 0.0372, 0.0223, 0.01] | [10.0, 3.125, 0.597, 0.198, 0.1, 0.0378, 0.022, 0.01] | 0 | [75.0, 82.0, 90.0, 100.0, 124.0, 170.0, 200.0, 289.0] | [150.0, 170.0, 210.0, 250.0, 294.0, 400.0, 500.0, 711.0]
HV 31.5A | HV 31.5A | 31.5 | 0 | [10.0, 2.34, 0.722, 0.181, 0.1, 0.055, 0.0296, 0.01] | [10.0, 2.84, 0.368, 0.164, 0.1, 0.0621, 0.0378, 0.0195, 0.01] | 0 | [95.0, 110.0, 125.0, 150.0, 165.0, 200.0, 250.0, 390.0] | [189.0, 220.0, 300.0, 350.0, 393.0, 450.0, 530.0, 700.0, 960.0]
HV 40A | HV 40A | 40 | 0 | [10.0, 1.3, 0.161, 0.1, 0.0611, 0.0399, 0.0141, 0.01] | [10.0, 2.05, 0.369, 0.198, 0.1, 0.051, 0.0298, 0.01] | 0 | [120.0, 150.0, 200.0, 223.0, 260.0, 300.0, 450.0, 532.0] | [240.0, 300.0, 400.0, 450.0, 530.0, 650.0, 800.0, 1311.0]
HV 50A | HV 50A | 50 | 0 | [10.0, 3.215, 0.597, 0.198, 0.1, 0.0378, 0.022, 0.01] | [10.0, 3.64, 0.854, 0.281, 0.1, 0.0531, 0.022, 0.01] | 0 | [150.0, 170.0, 210.0, 250.0, 294.0, 400.0, 500.0, 711.0] | [300.0, 350.0, 450.0, 550.0, 700.0, 850.0, 1200.0, 1752.0]
HV 6.3A | HV 6.3A | 6.3 | 0 | [10.0, 1.39, 0.344, 0.168, 0.1, 0.056, 0.0263, 0.01] | [10.0, 1.711, 0.516, 0.198, 0.1, 0.0634, 0.0303, 0.01] | 0 | [19.0, 19.5, 20.4, 20.8, 22.0, 25.0, 32.0, 48.0] | [38.0, 40.0, 43.0, 48.0, 53.0, 60.0, 75.0, 118.0]
HV 63A | HV 63A | 63 | 0 | [10.0, 2.84, 0.368, 0.164, 0.1, 0.0621, 0.0378, 0.0195, 0.01] | [10.0, 1.82, 0.344, 0.1, 0.0467, 0.0269, 0.01] | 0 | [189.0, 220.0, 300.0, 350.0, 393.0, 450.0, 530.0, 700.0, 961.0] | [378.0, 500.0, 700.0, 934.0, 1200.0, 1500.0, 2366.0]
HV 80A | HV 80A | 80 | 0 | [10.0, 2.05, 0.369, 0.198, 0.1, 0.051, 0.0298, 0.01] | [10.0, 4.15, 1.03, 0.198, 0.1, 0.051, 0.0172, 0.01] | 0 | [240.0, 300.0, 400.0, 450.0, 530.0, 650.0, 800.0, 1311.0] | [480.0, 550.0, 700.0, 1000.0, 1260.0, 1600.0, 2500.0, 3227.0]
Siemens NH-1-100 | Siemens NH-1-100 | 100 | [5400.0, 2000.0, 400.0, 20.0, 1.0, 0.2, 0.012, 0.004] | 0 | 0 | [150.0, 190.0, 250.0, 430.0, 900.0, 1250.0, 2700.0, 3600.0] | 0 | 0
Siemens NH-1-125 | Siemens NH-1-125 | 125 | [4800.0, 120.0, 7.0, 0.1, 0.004] | 0 | 0 | [180.0, 400.0, 740.0, 2000.0, 4250.0] | 0 | 0
Siemens NH-1-16 | Siemens NH-1-16 | 16 | [4000.0, 400.0, 2.0, 0.1, 0.04, 0.01] | 0 | 0 | [26.0, 35.0, 75.0, 150.0, 200.0, 300.0] | 0 | 0
Siemens NH-1-160 | Siemens NH-1-160 | 160 | [4800.0, 120.0, 7.0, 0.1, 0.004] | 0 | 0 | [210.0, 500.0, 900.0, 2300.0, 5000.0] | 0 | 0
Siemens NH-1-25 | Siemens NH-1-25 | 25 | [4000.0, 1000.0, 10.0, 0.2, 0.02, 0.01] | 0 | 0 | [40.0, 50.0, 100.0, 210.0, 400.0, 500.0] | 0 | 0
Siemens NH-1-50 | Siemens NH-1-50 | 50 | [4000.0, 40.0, 4.0, 1.0, 0.02, 0.01] | 0 | 0 | [86.0, 200.0, 300.0, 400.0, 1000.0, 1280.0] | 0 | 0
Siemens NH-1-63 | Siemens NH-1-63 | 63 | [4000.0, 100.0, 10.0, 2.0, 0.04, 0.01] | 0 | 0 | [100.0, 200.0, 300.0, 400.0, 1000.0, 1500.0] | 0 | 0
Siemens NH-1-80 | Siemens NH-1-80 | 80 | [4800.0, 120.0, 7.0, 0.1, 0.01] | 0 | 0 | [150.58, 250.0, 450.0, 1150.0, 2470.0] | 0 | 0
Siemens NH-2-1000 | Siemens NH-2-1000 | 1000 | [4800.0, 120.0, 7.0, 0.1, 0.004] | 0 | 0 | [1900.0, 3500.0, 8400.0, 24000.0, 52000.0] | 0 | 0
Siemens NH-2-200 | Siemens NH-2-200 | 200 | [4800.0, 120.0, 7.0, 0.1, 0.004] | 0 | 0 | [280.0, 650.0, 1200.0, 3000.0, 7000.0] | 0 | 0
Siemens NH-2-224 | Siemens NH-2-224 | 224 | [4800.0, 120.0, 7.0, 0.2, 0.04, 0.004] | 0 | 0 | [400.0, 750.0, 1453.0, 3025.0, 4315.0, 7600.0] | 0 | 0
Siemens NH-2-250 | Siemens NH-2-250 | 250 | [4800.0, 120.0, 7.0, 0.1, 0.004] | 0 | 0 | [450.0, 800.0, 1650.0, 4000.0, 8500.0] | 0 | 0
Siemens NH-2-315 | Siemens NH-2-315 | 315 | [4800.0, 120.0, 7.0, 0.1, 0.004] | 0 | 0 | [550.0, 920.0, 1900.0, 5000.0, 11000.0] | 0 | 0
Siemens NH-2-355 | Siemens NH-2-355 | 355 | [4800.0, 120.0, 6.0, 0.1, 0.004] | 0 | 0 | [650.0, 1116.27, 2350.0, 5840.0, 12790.0] | 0 | 0
Siemens NH-2-400 | Siemens NH-2-400 | 400 | [4800.0, 120.0, 7.0, 0.1, 0.004] | 0 | 0 | [720.0, 1350.0, 2800.0, 6500.0, 15000.0] | 0 | 0
Siemens NH-2-425 | Siemens NH-2-425 | 425 | [4800.0, 120.0, 7.0, 0.1, 0.004] | 0 | 0 | [850.0, 1500.0, 3050.0, 7500.0, 16500.0] | 0 | 0
Siemens NH-2-630 | Siemens NH-2-630 | 630 | [4800.0, 120.0, 7.0, 0.1, 0.004] | 0 | 0 | [1200.0, 2000.0, 4800.0, 12000.0, 26000.0] | 0 | 0

## res_bus
| vm_pu | va_degree | p_mw | q_mvar
0 | 0.97942 | -0.39544 | 0.0019476 | 0.00048812
1 | 0.97947 | -0.39442 | 0.0019416 | 0.00048662
2 | 0.97952 | -0.39333 | 0.0014453 | 0.00036222
3 | 0.97962 | -0.39144 | 0 | 0
4 | 0.98036 | -0.3769 | 0 | 0
5 | 0.97932 | -0.39723 | 0.0019946 | 0.00049988
6 | 0.97245 | -0.53178 | 0.0015748 | 0.00039468
7 | 0.97287 | -0.52343 | 0.0036257 | 0.00090869
8 | 0.97212 | -0.53824 | 0.0046283 | 0.00116
9 | 0.97296 | -0.52164 | 0 | 0
10 | 0.97209 | -0.5389 | 0.010832 | 0.0027148
11 | 0.97365 | -0.508 | 0.0088777 | 0.002225
12 | 0.97167 | -0.54723 | 0.0046531 | 0.0011662
13 | 0.97526 | -0.47641 | 0 | 0
14 | 0.98038 | -0.37655 | 0.0066843 | 0.0016752
15 | 0.98053 | -0.37355 | 0.0011765 | 0.00029486
16 | 0.97147 | -0.55111 | 0.0092428 | 0.0023165
17 | 0.9825 | -0.33501 | 0.0012173 | 0.00030508
18 | 0.98272 | -0.33072 | 0.0015851 | 0.00039726
19 | 0.98101 | -0.36415 | 0 | 0
20 | 0.98446 | -0.29686 | 0 | 0
21 | 0.98076 | -0.36919 | 0.0023804 | 0.00059658
22 | 0.98343 | -0.31693 | 0.0022156 | 0.00055527
23 | 0.98587 | -0.26956 | 0 | 0
24 | 0.98018 | -0.38046 | 0.0025882 | 0.00064865
25 | 0.98284 | -0.32834 | 0.0032415 | 0.00081239
26 | 0.98853 | -0.21828 | 0.0048748 | 0.0012218
27 | 0.98536 | -0.27953 | 0.0094178 | 0.0023603
28 | 0.98014 | -0.38119 | 0.003175 | 0.00079574
29 | 0.99961 | -0.0073509 | 0.0037454 | 0.00093868
30 | 1 | 0 | -0.40689 | -0.10415
31 | 0.99701 | -0.056542 | 0.0009981 | 0.00025015
32 | 0.99772 | -0.042966 | 0.0068978 | 0.0017288
33 | 0.99416 | -0.11075 | 0 | 0
34 | 0.99354 | -0.12272 | 0 | 0
35 | 0.9963 | -0.070009 | 0.0015796 | 0.00039589
36 | 0.99541 | -0.086807 | 0.0017359 | 0.00043505
37 | 0.99085 | -0.17419 | 0.017365 | 0.0043521
38 | 0.99418 | -0.11027 | 0.0030248 | 0.0007581
39 | 0.98253 | -0.33547 | 0.092628 | 0.023215
40 | 0.98071 | -0.36971 | 0.017691 | 0.0044339
41 | 0.98173 | -0.34995 | 0.0030034 | 0.00075272
42 | 0.97828 | -0.41717 | 0.003812 | 0.00095538
43 | 0.97661 | -0.44981 | 0.016712 | 0.0041884
44 | 0.97636 | -0.45483 | 0.016684 | 0.0041813
45 | 0.98489 | -0.2887 | 0.0019671 | 0.00049299
46 | 0.98519 | -0.28299 | 0.0024973 | 0.00062588
47 | 0.98476 | -0.2913 | 0.003284 | 0.00082304
48 | 0.98461 | -0.29431 | 0.0016962 | 0.00042511
49 | 0.98446 | -0.29714 | 0.00193 | 0.00048371
50 | 0.98439 | -0.29853 | 0.0013979 | 0.00035034
51 | 0.97969 | -0.3911 | 0.040989 | 0.010273
52 | 0.98591 | -0.26958 | 0.016871 | 0.0042282
53 | 0.98705 | -0.24728 | 0 | 0
54 | 0.98418 | -0.30254 | 0.0030424 | 0.0007625
55 | 0.98424 | -0.3015 | 0.0017808 | 0.00044632
56 | 0.98416 | -0.30299 | 0.0018396 | 0.00046106
57 | 0.98414 | -0.30331 | 0.0022849 | 0.00057266
58 | 0.99396 | -0.11442 | 0.0016686 | 0.0004182
59 | 0.99301 | -0.1325 | 0.0036557 | 0.0009162
60 | 0.99108 | -0.16941 | 0.0015402 | 0.00038602
61 | 0.97479 | -0.48565 | 0.0067384 | 0.0016888
62 | 0.98584 | -0.27087 | 0.0006334 | 0.00015875
63 | 0.98587 | -0.27024 | 0.00045403 | 0.00011379
64 | 0.98582 | -0.27129 | 0.00062826 | 0.00015746
65 | 0.98589 | -0.26981 | 0.00045696 | 0.00011452
66 | 0.98581 | -0.27141 | 0.00045269 | 0.00011345
67 | 0.98593 | -0.26911 | 0.0013302 | 0.00033339
68 | 0.9858 | -0.27166 | 0.00084025 | 0.00021059
69 | 0.98605 | -0.26673 | 0.0032255 | 0.00080839
70 | 0.98818 | -0.22527 | 0 | 0
71 | 0.98671 | -0.25397 | 0 | 0
72 | 0.97822 | -0.41891 | 0.0050189 | 0.0012579
73 | 0.97834 | -0.41657 | 0.0026138 | 0.00065507
74 | 0.97806 | -0.42202 | 0 | 0
75 | 0.97859 | -0.41164 | 0.0049436 | 0.001239
76 | 0.97805 | -0.42222 | 0 | 0
77 | 0.97887 | -0.4061 | 0 | 0
78 | 0.97791 | -0.42495 | 0.0012843 | 0.00032187
79 | 0.97791 | -0.42501 | 0.00099091 | 0.00024835
80 | 0.98948 | -0.20004 | 0 | 0
81 | 0.98794 | -0.23008 | 0.007219 | 0.0018093
82 | 0.99998 | 149.9956 | 0 | 0

## res_line
| p_from_mw | q_from_mvar | p_to_mw | q_to_mvar | pl_mw | ql_mvar | i_from_ka | i_to_ka | i_ka | vm_from_pu | va_from_degree | vm_to_pu | va_to_degree | loading_percent
0 | -0.0019476 | -0.00048812 | 0.0019477 | 0.00048782 | 9.4684e-08 | -3.0234e-07 | 0.002959 | 0.0029589 | 0.002959 | 0.97942 | -0.39544 | 0.97947 | -0.39442 | 0.81292
1 | -0.0038894 | -0.00097444 | 0.0038896 | 0.00097438 | 2.0279e-07 | -6.5181e-08 | 0.0059086 | 0.0059086 | 0.0059086 | 0.97947 | -0.39442 | 0.97952 | -0.39333 | 1.6233
2 | -0.0053348 | -0.0013366 | 0.0053353 | 0.0013367 | 4.8062e-07 | 6.1929e-08 | 0.0081041 | 0.008104 | 0.0081041 | 0.97952 | -0.39333 | 0.97962 | -0.39144 | 2.2264
3 | -0.0222 | -0.0055673 | 0.022215 | 0.0055767 | 1.5393e-05 | 9.3967e-06 | 0.033722 | 0.033722 | 0.033722 | 0.97962 | -0.39144 | 0.98036 | -0.3769 | 9.2644
4 | 0.016865 | 0.0042306 | -0.01686 | -0.0042279 | 4.6577e-06 | 2.7427e-06 | 0.025618 | 0.025618 | 0.025618 | 0.97962 | -0.39144 | 0.97932 | -0.39723 | 7.038
5 | 0.0057643 | 0.0014445 | -0.0057633 | -0.0014443 | 9.7881e-07 | 1.9657e-07 | 0.0087491 | 0.0087492 | 0.0087492 | 0.98036 | -0.3769 | 0.98018 | -0.38046 | 2.4036
6 | -0.02798 | -0.0070212 | 0.027997 | 0.0070317 | 1.7015e-05 | 1.0572e-05 | 0.042471 | 0.042471 | 0.042471 | 0.98036 | -0.3769 | 0.98101 | -0.36415 | 11.6679
7 | 0.014865 | 0.003728 | -0.014859 | -0.0037244 | 6.2824e-06 | 3.6078e-06 | 0.022588 | 0.022588 | 0.022588 | 0.97932 | -0.39723 | 0.97887 | -0.4061 | 6.2055
8 | -0.030948 | -0.0077621 | 0.030961 | 0.0077699 | 1.2325e-05 | 7.7063e-06 | 0.047358 | 0.047358 | 0.047358 | 0.97245 | -0.53178 | 0.97287 | -0.52343 | 13.0105
9 | 0.029373 | 0.0073675 | -0.029364 | -0.0073618 | 9.0343e-06 | 5.6341e-06 | 0.044949 | 0.044949 | 0.044949 | 0.97245 | -0.53178 | 0.97212 | -0.53824 | 12.3485
10 | -0.034586 | -0.0086785 | 0.034589 | 0.0086804 | 2.947e-06 | 1.8512e-06 | 0.052904 | 0.052904 | 0.052904 | 0.97287 | -0.52343 | 0.97296 | -0.52164 | 14.534
11 | 0.024736 | 0.0062019 | -0.024735 | -0.0062014 | 7.7916e-07 | 4.8069e-07 | 0.037864 | 0.037864 | 0.037864 | 0.97212 | -0.53824 | 0.97209 | -0.5389 | 10.4022
12 | -0.034589 | -0.0086804 | 0.034612 | 0.0086945 | 2.2518e-05 | 1.4145e-05 | 0.052904 | 0.052904 | 0.052904 | 0.97296 | -0.52164 | 0.97365 | -0.508 | 14.534
13 | 0.013903 | 0.0034866 | -0.013898 | -0.0034835 | 5.5171e-06 | 3.1285e-06 | 0.021283 | 0.021283 | 0.021283 | 0.97209 | -0.5389 | 0.97167 | -0.54723 | 5.847
14 | -0.043489 | -0.01092 | 0.043555 | 0.010961 | 6.5647e-05 | 4.1521e-05 | 0.066471 | 0.066471 | 0.066471 | 0.97365 | -0.508 | 0.97526 | -0.47641 | 18.2613
15 | 0.0092446 | 0.0023173 | -0.0092428 | -0.0023165 | 1.712e-06 | 8.1361e-07 | 0.014157 | 0.014157 | 0.014157 | 0.97167 | -0.54723 | 0.97147 | -0.55111 | 3.8894
16 | -0.050296 | -0.012651 | 0.050348 | 0.012684 | 5.1913e-05 | 3.2931e-05 | 0.076757 | 0.076757 | 0.076757 | 0.97526 | -0.47641 | 0.97636 | -0.45483 | 21.0871
17 | 0.0067414 | 0.0016898 | -0.0067384 | -0.0016888 | 2.9657e-06 | 9.6577e-07 | 0.010286 | 0.010286 | 0.010286 | 0.97526 | -0.47641 | 0.97479 | -0.48565 | 2.8259
18 | -0.0066843 | -0.0016752 | 0.0066853 | 0.0016755 | 9.5692e-07 | 2.9976e-07 | 0.010145 | 0.010145 | 0.010145 | 0.98038 | -0.37655 | 0.98053 | -0.37355 | 2.7872
19 | -0.0078618 | -0.0019704 | 0.0078634 | 0.0019711 | 1.634e-06 | 6.5954e-07 | 0.011931 | 0.011931 | 0.011931 | 0.98053 | -0.37355 | 0.98076 | -0.36919 | 3.2777
20 | -0.039513 | -0.0099392 | 0.039522 | 0.0099443 | 8.1021e-06 | 5.1089e-06 | 0.059857 | 0.059857 | 0.059857 | 0.9825 | -0.33501 | 0.98272 | -0.33072 | 16.4441
21 | 0.038296 | 0.0096341 | -0.038243 | -0.0096006 | 5.3241e-05 | 3.3541e-05 | 0.058013 | 0.058013 | 0.058013 | 0.9825 | -0.33501 | 0.98101 | -0.36415 | 15.9377
22 | -0.041107 | -0.010342 | 0.041173 | 0.010384 | 6.6625e-05 | 4.2058e-05 | 0.062257 | 0.062256 | 0.062257 | 0.98272 | -0.33072 | 0.98446 | -0.29686 | 17.1035
23 | 0.010246 | 0.0025689 | -0.010244 | -0.0025676 | 2.4576e-06 | 1.2304e-06 | 0.015542 | 0.015542 | 0.015542 | 0.98101 | -0.36415 | 0.98076 | -0.36919 | 4.2698
24 | 0.11444 | 0.029026 | -0.11433 | -0.028957 | 0.00011034 | 6.9492e-05 | 0.1731 | 0.1731 | 0.1731 | 0.98446 | -0.29686 | 0.98343 | -0.31693 | 15.8515
25 | -0.15561 | -0.03941 | 0.15582 | 0.039539 | 0.00020424 | 0.00012958 | 0.23535 | 0.23535 | 0.23535 | 0.98446 | -0.29686 | 0.98587 | -0.26956 | 21.5526
26 | 0.11211 | 0.028401 | -0.11205 | -0.028363 | 6.1388e-05 | 3.864e-05 | 0.16975 | 0.16975 | 0.16975 | 0.98343 | -0.31693 | 0.98284 | -0.32834 | 15.5445
27 | -0.18699 | -0.047362 | 0.18745 | 0.047656 | 0.00046185 | 0.0002938 | 0.2824 | 0.2824 | 0.2824 | 0.98587 | -0.26956 | 0.98853 | -0.21828 | 25.8611
28 | 0.03117 | 0.0078227 | -0.031155 | -0.0078135 | 1.48e-05 | 9.2446e-06 | 0.04705 | 0.04705 | 0.04705 | 0.98587 | -0.26956 | 0.98536 | -0.27953 | 12.9258
29 | 0.0031751 | 0.00079565 | -0.003175 | -0.00079574 | 1.1066e-07 | -8.926e-08 | 0.0048202 | 0.0048202 | 0.0048202 | 0.98018 | -0.38046 | 0.98014 | -0.38119 | 1.3242
30 | 0.10881 | 0.02755 | -0.1087 | -0.027479 | 0.00011281 | 7.0935e-05 | 0.16484 | 0.16484 | 0.16484 | 0.98284 | -0.32834 | 0.98173 | -0.34995 | 15.0952
31 | -0.19232 | -0.048878 | 0.19249 | 0.048985 | 0.00016902 | 0.00010755 | 0.28974 | 0.28974 | 0.28974 | 0.98853 | -0.21828 | 0.98948 | -0.20004 | 26.5331
32 | 0.021737 | 0.0054532 | -0.021734 | -0.005451 | 3.5941e-06 | 2.187e-06 | 0.032828 | 0.032828 | 0.032828 | 0.98536 | -0.27953 | 0.98519 | -0.28299 | 9.0186
33 | -0.15969 | -0.040942 | 0.15975 | 0.040979 | 5.694e-05 | 3.6126e-05 | 0.23804 | 0.23804 | 0.23804 | 0.99961 | -0.0073509 | 1 | 0 | 21.7986
34 | 0.15594 | 0.040004 | -0.15557 | -0.039768 | 0.00037116 | 0.00023538 | 0.23247 | 0.23247 | 0.23247 | 0.99961 | -0.0073509 | 0.99701 | -0.056542 | 21.2881
35 | 0.24549 | 0.063176 | -0.24498 | -0.062849 | 0.00051179 | 0.00032634 | 0.36588 | 0.36588 | 0.36588 | 1 | 0 | 0.99772 | -0.042966 | 33.5052
36 | 0.15458 | 0.039518 | -0.15447 | -0.039454 | 0.00010064 | 6.3818e-05 | 0.23098 | 0.23098 | 0.23098 | 0.99701 | -0.056542 | 0.9963 | -0.070009 | 21.1517
37 | 0.23808 | 0.061121 | -0.23757 | -0.060798 | 0.00050545 | 0.00032224 | 0.35559 | 0.35559 | 0.35559 | 0.99772 | -0.042966 | 0.99541 | -0.086807 | 32.5632
38 | 0.15259 | 0.038868 | -0.15251 | -0.038812 | 8.8036e-05 | 5.5819e-05 | 0.22862 | 0.22862 | 0.22862 | 0.99416 | -0.11075 | 0.99354 | -0.12272 | 20.9357
39 | -0.15259 | -0.038868 | 0.1529 | 0.039058 | 0.00030054 | 0.00019055 | 0.22862 | 0.22862 | 0.22862 | 0.99416 | -0.11075 | 0.9963 | -0.070009 | 20.9357
40 | 0.15251 | 0.038812 | -0.15213 | -0.038572 | 0.00037737 | 0.00024052 | 0.22862 | 0.22862 | 0.22862 | 0.99354 | -0.12272 | 0.99085 | -0.17419 | 31.4036
41 | 0.23584 | 0.060363 | -0.23557 | -0.060193 | 0.00026763 | 0.00017061 | 0.353 | 0.353 | 0.353 | 0.99541 | -0.086807 | 0.99418 | -0.11027 | 32.3256
42 | 0.13476 | 0.034219 | -0.13373 | -0.033557 | 0.0010372 | 0.00066292 | 0.20254 | 0.20254 | 0.20254 | 0.99085 | -0.17419 | 0.98253 | -0.33547 | 55.643
43 | 0.23254 | 0.059435 | -0.2325 | -0.059405 | 4.6645e-05 | 2.9733e-05 | 0.34847 | 0.34847 | 0.34847 | 0.99418 | -0.11027 | 0.99396 | -0.11442 | 31.911
44 | 0.041098 | 0.010342 | -0.040989 | -0.010273 | 0.00010894 | 6.8776e-05 | 0.062257 | 0.062258 | 0.062258 | 0.98253 | -0.33547 | 0.97969 | -0.3911 | 17.1038
45 | -0.10559 | -0.026664 | 0.10569 | 0.026727 | 0.00010006 | 6.2858e-05 | 0.16029 | 0.16029 | 0.16029 | 0.98071 | -0.36971 | 0.98173 | -0.34995 | 14.6783
46 | 0.087903 | 0.02223 | -0.087703 | -0.022103 | 0.00019963 | 0.00012738 | 0.13344 | 0.13344 | 0.13344 | 0.98071 | -0.36971 | 0.97828 | -0.41717 | 36.6607
47 | 0.083891 | 0.021147 | -0.08376 | -0.021064 | 0.0001308 | 8.3442e-05 | 0.12765 | 0.12765 | 0.12765 | 0.97828 | -0.41717 | 0.97661 | -0.44981 | 35.0678
48 | 0.067048 | 0.016875 | -0.067032 | -0.016865 | 1.6094e-05 | 1.0249e-05 | 0.10218 | 0.10218 | 0.10218 | 0.97661 | -0.44981 | 0.97636 | -0.45483 | 28.0724
49 | -0.019231 | -0.004822 | 0.019236 | 0.0048251 | 5.2322e-06 | 3.1382e-06 | 0.029056 | 0.029056 | 0.029056 | 0.98489 | -0.2887 | 0.98519 | -0.28299 | 7.9824
50 | 0.017264 | 0.004329 | -0.017262 | -0.0043277 | 2.1353e-06 | 1.2601e-06 | 0.026084 | 0.026084 | 0.026084 | 0.98489 | -0.2887 | 0.98476 | -0.2913 | 7.166
51 | 0.013978 | 0.0035047 | -0.013976 | -0.0035035 | 2.0072e-06 | 1.132e-06 | 0.021122 | 0.021122 | 0.021122 | 0.98476 | -0.2913 | 0.98461 | -0.29431 | 5.8027
52 | 0.01228 | 0.0030784 | -0.012278 | -0.0030775 | 1.6543e-06 | 8.9586e-07 | 0.018559 | 0.018559 | 0.018559 | 0.98461 | -0.29431 | 0.98446 | -0.29714 | 5.0985
53 | 0.010348 | 0.0025938 | -0.010347 | -0.0025935 | 6.8397e-07 | 3.4296e-07 | 0.015641 | 0.015641 | 0.015641 | 0.98446 | -0.29714 | 0.98439 | -0.29853 | 4.2971
54 | 0.0089495 | 0.0022431 | -0.0089483 | -0.0022426 | 1.266e-06 | 5.7577e-07 | 0.013528 | 0.013528 | 0.013528 | 0.98439 | -0.29853 | 0.98424 | -0.3015 | 3.7166
55 | -0.016871 | -0.0042282 | 0.016889 | 0.0042388 | 1.794e-05 | 1.0539e-05 | 0.025463 | 0.025463 | 0.025463 | 0.98591 | -0.26958 | 0.98705 | -0.24728 | 6.9953
56 | -0.024918 | -0.0062515 | 0.024945 | 0.0062676 | 2.6174e-05 | 1.6119e-05 | 0.037568 | 0.037567 | 0.037568 | 0.98705 | -0.24728 | 0.98818 | -0.22527 | 10.3208
57 | 0.0080296 | 0.0020127 | -0.0080271 | -0.0020117 | 2.5598e-06 | 1.0431e-06 | 0.012105 | 0.012105 | 0.012105 | 0.98705 | -0.24728 | 0.98671 | -0.25397 | 3.3256
58 | -0.0071671 | -0.0017961 | 0.0071674 | 0.0017962 | 3.5501e-07 | 1.2475e-07 | 0.010836 | 0.010836 | 0.010836 | 0.98418 | -0.30254 | 0.98424 | -0.3015 | 2.9769
59 | 0.0041247 | 0.0010336 | -0.0041246 | -0.0010336 | 8.9184e-08 | -2.0631e-08 | 0.0062362 | 0.0062362 | 0.0062362 | 0.98418 | -0.30254 | 0.98416 | -0.30299 | 1.7132
60 | 0.002285 | 0.00057258 | -0.0022849 | -0.00057266 | 3.5151e-08 | -7.7297e-08 | 0.0034548 | 0.0034548 | 0.0034548 | 0.98416 | -0.30299 | 0.98414 | -0.30331 | 0.94912
61 | 0.23083 | 0.058987 | -0.23063 | -0.058858 | 0.0002016 | 0.0001285 | 0.34597 | 0.34597 | 0.34597 | 0.99396 | -0.11442 | 0.99301 | -0.1325 | 31.6823
62 | 0.22697 | 0.057942 | -0.22657 | -0.057684 | 0.00040414 | 0.00025757 | 0.34049 | 0.34049 | 0.34049 | 0.99301 | -0.1325 | 0.99108 | -0.16941 | 31.1807
63 | 0.22503 | 0.057298 | -0.2247 | -0.057087 | 0.00033185 | 0.00021149 | 0.33818 | 0.33818 | 0.33818 | 0.99108 | -0.16941 | 0.98948 | -0.20004 | 30.9689
64 | -0.0025547 | -0.00063984 | 0.0025547 | 0.00063972 | 7.6462e-08 | -1.2594e-07 | 0.0038558 | 0.0038558 | 0.0038558 | 0.98584 | -0.27087 | 0.98587 | -0.27024 | 1.0593
65 | 0.0019213 | 0.0004811 | -0.0019212 | -0.00048123 | 3.8296e-08 | -1.3034e-07 | 0.0028998 | 0.0028998 | 0.0028998 | 0.98584 | -0.27087 | 0.98582 | -0.27129 | 0.79666
66 | -0.0030088 | -0.00075351 | 0.0030088 | 0.00075345 | 6.1862e-08 | -6.2419e-08 | 0.004541 | 0.004541 | 0.004541 | 0.98587 | -0.27024 | 0.98589 | -0.26981 | 1.2475
67 | 0.001293 | 0.00032377 | -0.0012929 | -0.00032383 | 7.4783e-09 | -6.1975e-08 | 0.0019515 | 0.0019515 | 0.0019515 | 0.98582 | -0.27129 | 0.98581 | -0.27141 | 0.53614
68 | -0.0034658 | -0.00086797 | 0.0034659 | 0.0008679 | 1.1587e-07 | -6.9859e-08 | 0.0052307 | 0.0052306 | 0.0052307 | 0.98589 | -0.26981 | 0.98593 | -0.26911 | 1.437
69 | 0.00084026 | 0.00021038 | -0.00084025 | -0.00021059 | 1.0068e-08 | -2.0635e-07 | 0.0012682 | 0.0012683 | 0.0012683 | 0.98581 | -0.27141 | 0.9858 | -0.27166 | 0.34844
70 | -0.0047961 | -0.0012013 | 0.0047967 | 0.0012013 | 5.4176e-07 | -4.967e-09 | 0.0072383 | 0.0072382 | 0.0072383 | 0.98593 | -0.26911 | 0.98605 | -0.26673 | 1.9885
71 | -0.0080222 | -0.0020097 | 0.0080271 | 0.0020117 | 4.8775e-06 | 1.9887e-06 | 0.012106 | 0.012105 | 0.012106 | 0.98605 | -0.26673 | 0.98671 | -0.25397 | 3.3257
72 | 0.0072207 | 0.0018098 | -0.007219 | -0.0018093 | 1.6533e-06 | 5.8049e-07 | 0.010873 | 0.010873 | 0.010873 | 0.98818 | -0.22527 | 0.98794 | -0.23008 | 2.9871
73 | -0.032165 | -0.0080774 | 0.032204 | 0.0081017 | 3.8771e-05 | 2.4248e-05 | 0.04844 | 0.04844 | 0.04844 | 0.98818 | -0.22527 | 0.98948 | -0.20004 | 13.3078
74 | -0.0072947 | -0.0018266 | 0.0072955 | 0.0018269 | 8.1284e-07 | 2.9916e-07 | 0.011096 | 0.011096 | 0.011096 | 0.97822 | -0.41891 | 0.97834 | -0.41657 | 3.0483
75 | 0.0022758 | 0.00056876 | -0.0022755 | -0.00056949 | 3.366e-07 | -7.2491e-07 | 0.0034613 | 0.0034616 | 0.0034616 | 0.97822 | -0.41891 | 0.97806 | -0.42202 | 0.95099
76 | -0.0099093 | -0.002482 | 0.0099116 | 0.0024831 | 2.3243e-06 | 1.1448e-06 | 0.015071 | 0.015071 | 0.015071 | 0.97834 | -0.41657 | 0.97859 | -0.41164 | 4.1404
77 | 0.0022755 | 0.00056949 | -0.0022755 | -0.00056953 | 2.1978e-08 | -4.7315e-08 | 0.0034616 | 0.0034616 | 0.0034616 | 0.97806 | -0.42202 | 0.97805 | -0.42222 | 0.951
78 | -0.014855 | -0.0037221 | 0.014859 | 0.0037244 | 3.9227e-06 | 2.2529e-06 | 0.022588 | 0.022588 | 0.022588 | 0.97859 | -0.41164 | 0.97887 | -0.4061 | 6.2055
79 | 0.0022755 | 0.00056953 | -0.0022752 | -0.00057017 | 2.9531e-07 | -6.3555e-07 | 0.0034616 | 0.0034619 | 0.0034619 | 0.97805 | -0.42222 | 0.97791 | -0.42495 | 0.95108
80 | 0.00099091 | 0.0002483 | -0.00099091 | -0.00024835 | 2.9798e-09 | -4.1945e-08 | 0.0015078 | 0.0015078 | 0.0015078 | 0.97791 | -0.42495 | 0.97791 | -0.42501 | 0.41423

## res_trafo
| p_hv_mw | q_hv_mvar | p_lv_mw | q_lv_mvar | pl_mw | ql_mvar | i_hv_ka | i_lv_ka | vm_hv_pu | va_hv_degree | vm_lv_pu | va_lv_degree | loading_percent
0 | -1.2729e-15 | -1.3162e-15 | 0.00165 | 1.2699e-07 | 0.00165 | 1.2699e-07 | 5.2857e-17 | 0.0023815 | 0.99998 | 149.9956 | 1 | 0 | 0.2619

## res_ext_grid
| p_mw | q_mvar
0 | 0.40987 | 0.1049

## res_load
| p_mw | q_mvar
0 | 0.0019476 | 0.00048812
1 | 0.0019416 | 0.00048662
2 | 0.0014453 | 0.00036222
3 | 0.0019946 | 0.00049988
4 | 0.0015748 | 0.00039468
5 | 0.0036257 | 0.00090869
6 | 0.0046283 | 0.00116
7 | 0.010832 | 0.0027148
8 | 0.0088777 | 0.002225
9 | 0.0046531 | 0.0011662
10 | 0.0066843 | 0.0016752
11 | 0.0011765 | 0.00029486
12 | 0.0092428 | 0.0023165
13 | 0.0012173 | 0.00030508
14 | 0.0015851 | 0.00039726
15 | 0.0023804 | 0.00059658
16 | 0.0022156 | 0.00055527
17 | 0.0025882 | 0.00064865
18 | 0.0032415 | 0.00081239
19 | 0.0048748 | 0.0012218
20 | 0.0094178 | 0.0023603
21 | 0.003175 | 0.00079574
22 | 0.0037454 | 0.00093868
23 | 0.0029861 | 0.00074838
24 | 0.0009981 | 0.00025015
25 | 0.0068978 | 0.0017288
26 | 0.0015796 | 0.00039589
27 | 0.0017359 | 0.00043505
28 | 0.017365 | 0.0043521
29 | 0.0030248 | 0.0007581
30 | 0.092628 | 0.023215
31 | 0.017691 | 0.0044339
32 | 0.0030034 | 0.00075272
33 | 0.003812 | 0.00095538
34 | 0.016712 | 0.0041884
35 | 0.016684 | 0.0041813
36 | 0.0019671 | 0.00049299
37 | 0.0024973 | 0.00062588
38 | 0.003284 | 0.00082304
39 | 0.0016962 | 0.00042511
40 | 0.00193 | 0.00048371
41 | 0.0013979 | 0.00035034
42 | 0.040989 | 0.010273
43 | 0.016871 | 0.0042282
44 | 0.0030424 | 0.0007625
45 | 0.0017808 | 0.00044632
46 | 0.0018396 | 0.00046106
47 | 0.0022849 | 0.00057266
48 | 0.0016686 | 0.0004182
49 | 0.0036557 | 0.0009162
50 | 0.0015402 | 0.00038602
51 | 0.0067384 | 0.0016888
52 | 0.0006334 | 0.00015875
53 | 0.00045403 | 0.00011379
54 | 0.00062826 | 0.00015746
55 | 0.00045696 | 0.00011452
56 | 0.00045269 | 0.00011345
57 | 0.0013302 | 0.00033339
58 | 0.00084025 | 0.00021059
59 | 0.0032255 | 0.00080839
60 | 0.0050189 | 0.0012579
61 | 0.0026138 | 0.00065507
62 | 0.0049436 | 0.001239
63 | 0.0012843 | 0.00032187
64 | 0.00099091 | 0.00024835
65 | 0.007219 | 0.0018093

## dtypes
| element | column | dtype
0 | bus | name | object
1 | bus | vn_kv | float64
2 | bus | type | object
3 | bus | zone | object
4 | bus | in_service | bool
5 | load | name | object
6 | load | bus | uint32
7 | load | p_mw | float64
8 | load | q_mvar | float64
9 | load | const_z_percent | float64
10 | load | const_i_percent | float64
11 | load | sn_mva | float64
12 | load | scaling | float64
13 | load | in_service | bool
14 | load | type | object
15 | ext_grid | name | object
16 | ext_grid | bus | uint32
17 | ext_grid | vm_pu | float64
18 | ext_grid | va_degree | float64
19 | ext_grid | slack_weight | float64
20 | ext_grid | in_service | bool
21 | line | name | object
22 | line | std_type | object
23 | line | from_bus | uint32
24 | line | to_bus | uint32
25 | line | length_km | float64
26 | line | r_ohm_per_km | float64
27 | line | x_ohm_per_km | float64
28 | line | c_nf_per_km | float64
29 | line | g_us_per_km | float64
30 | line | max_i_ka | float64
31 | line | df | float64
32 | line | parallel | uint32
33 | line | type | object
34 | line | in_service | bool
35 | trafo | name | object
36 | trafo | std_type | object
37 | trafo | hv_bus | uint32
38 | trafo | lv_bus | uint32
39 | trafo | sn_mva | float64
40 | trafo | vn_hv_kv | float64
41 | trafo | vn_lv_kv | float64
42 | trafo | vk_percent | float64
43 | trafo | vkr_percent | float64
44 | trafo | pfe_kw | float64
45 | trafo | i0_percent | float64
46 | trafo | shift_degree | float64
47 | trafo | tap_side | object
48 | trafo | tap_neutral | int32
49 | trafo | tap_min | int32
50 | trafo | tap_max | int32
51 | trafo | tap_step_percent | float64
52 | trafo | tap_step_degree | float64
53 | trafo | tap_pos | int32
54 | trafo | tap_phase_shifter | bool
55 | trafo | parallel | uint32
56 | trafo | df | float64
57 | trafo | in_service | bool
58 | line_geodata | coords | object
59 | bus_geodata | x | float64
60 | bus_geodata | y | float64
61 | bus_geodata | coords | object
62 | res_bus | vm_pu | float64
63 | res_bus | va_degree | float64
64 | res_bus | p_mw | float64
65 | res_bus | q_mvar | float64
66 | res_line | p_from_mw | float64
67 | res_line | q_from_mvar | float64
68 | res_line | p_to_mw | float64
69 | res_line | q_to_mvar | float64
70 | res_line | pl_mw | float64
71 | res_line | ql_mvar | float64
72 | res_line | i_from_ka | float64
73 | res_line | i_to_ka | float64
74 | res_line | i_ka | float64
75 | res_line | vm_from_pu | float64
76 | res_line | va_from_degree | float64
77 | res_line | vm_to_pu | float64
78 | res_line | va_to_degree | float64
79 | res_line | loading_percent | float64
80 | res_trafo | p_hv_mw | float64
81 | res_trafo | q_hv_mvar | float64
82 | res_trafo | p_lv_mw | float64
83 | res_trafo | q_lv_mvar | float64
84 | res_trafo | pl_mw | float64
85 | res_trafo | ql_mvar | float64
86 | res_trafo | i_hv_ka | float64
87 | res_trafo | i_lv_ka | float64
88 | res_trafo | vm_hv_pu | float64
89 | res_trafo | va_hv_degree | float64
90 | res_trafo | vm_lv_pu | float64
91 | res_trafo | va_lv_degree | float64
92 | res_trafo | loading_percent | float64
93 | res_ext_grid | p_mw | float64
94 | res_ext_grid | q_mvar | float64
95 | res_load | p_mw | float64
96 | res_load | q_mvar | float64

## parameters
| version | format_version | converged | OPF_converged | name | f_hz | sn_mva
0 | 2.14.6 | 2.14.0 | TRUE | FALSE |  | 50 | 1