## bus
| name | vn_kv | type | zone | in_service
0 | bus_LV_2546-27_0_8_node_0 | 0.4 | n |  | TRUE
1 | bus_LV_2546-27_0_8_node_1 | 0.4 | n |  | TRUE
2 | bus_LV_2546-27_0_8_node_2 | 0.4 | n |  | TRUE
3 | bus_LV_2546-27_0_8_node_3 | 0.4 | n |  | TRUE
4 | bus_LV_2546-27_0_8_node_4 | 0.4 | n |  | TRUE
5 | bus_LV_2546-27_0_8_node_5 | 0.4 | n |  | TRUE
6 | bus_LV_2546-27_0_8_node_19 | 0.4 | n |  | TRUE
7 | bus_LV_2546-27_0_8_node_20 | 0.4 | n |  | TRUE
8 | bus_LV_2546-27_0_8_node_103 | 0.4 | n |  | TRUE
9 | bus_LV_2546-27_0_8_node_26 | 0.4 | n |  | TRUE
10 | bus_LV_2546-27_0_8_node_57 | 0.4 | n |  | TRUE
11 | bus_LV_2546-27_0_8_node_15 | 0.4 | n |  | TRUE
12 | bus_LV_2546-27_0_8_node_16 | 0.4 | n |  | TRUE
13 | bus_LV_2546-27_0_8_node_21 | 0.4 | n |  | TRUE
14 | bus_LV_2546-27_0_8_node_6 | 0.4 | n |  | TRUE
15 | bus_LV_2546-27_0_8_node_7 | 0.4 | n |  | TRUE
16 | bus_LV_2546-27_0_8_node_8 | 0.4 | n |  | TRUE
17 | bus_LV_2546-27_0_8_node_9 | 0.4 | n |  | TRUE
18 | bus_LV_2546-27_0_8_node_94 | 0.4 | n |  | TRUE
19 | bus_LV_2546-27_0_8_node_106 | 0.4 | n |  | TRUE
20 | bus_LV_2546-27_0_8_node_93 | 0.4 | n |  | TRUE
21 | bus_LV_2546-27_0_8_node_107 | 0.4 | n |  | TRUE
22 | bus_LV_2546-27_0_8_node_105 | 0.4 | n |  | TRUE
23 | bus_LV_2546-27_0_8_node_10 | 0.4 | n |  | TRUE
24 | bus_LV_2546-27_0_8_node_11 | 0.4 | n |  | TRUE
25 | bus_LV_2546-27_0_8_node_12 | 0.4 | n |  | TRUE
26 | bus_LV_2546-27_0_8_node_13 | 0.4 | n |  | TRUE
27 | bus_LV_2546-27_0_8_node_14 | 0.4 | n |  | TRUE
28 | bus_LV_2546-27_0_8_node_64 | 0.4 | n |  | TRUE
29 | bus_LV_2546-27_0_8_node_44 | 0.4 | n |  | TRUE
30 | bus_LV_2546-27_0_8_node_119 | 0.4 | n |  | TRUE
31 | bus_LV_2546-27_0_8_node_125 | 0.4 | n |  | TRUE
32 | bus_LV_2546-27_0_8_node_43 | 0.4 | n |  | TRUE
33 | bus_LV_2546-27_0_8_node_78 | 0.4 | n |  | TRUE
34 | bus_LV_2546-27_0_8_node_79 | 0.4 | n |  | TRUE
35 | bus_LV_2546-27_0_8_node_62 | 0.4 | n |  | TRUE
36 | bus_LV_2546-27_0_8_node_85 | 0.4 | n |  | TRUE
37 | bus_LV_2546-27_0_8_node_17 | 0.4 | n |  | TRUE
38 | bus_LV_2546-27_0_8_node_58 | 0.4 | n |  | TRUE
39 | bus_LV_2546-27_0_8_node_18 | 0.4 | n |  | TRUE
40 | bus_LV_2546-27_0_8_node_36 | 0.4 | n |  | TRUE
41 | bus_LV_2546-27_0_8_node_48 | 0.4 | n |  | TRUE
42 | bus_LV_2546-27_0_8_node_35 | 0.4 | n |  | TRUE
43 | bus_LV_2546-27_0_8_node_92 | 0.4 | n |  | TRUE
44 | bus_LV_2546-27_0_8_node_34 | 0.4 | n |  | TRUE
45 | bus_LV_2546-27_0_8_node_108 | 0.4 | n |  | TRUE
46 | bus_LV_2546-27_0_8_node_46 | 0.4 | n |  | TRUE
47 | bus_LV_2546-27_0_8_node_109 | 0.4 | n |  | TRUE
48 | bus_LV_2546-27_0_8_node_24 | 0.4 | n |  | TRUE
49 | bus_LV_2546-27_0_8_node_98 | 0.4 | n |  | TRUE
50 | bus_LV_2546-27_0_8_node_96 | 0.4 | n |  | TRUE
51 | bus_LV_2546-27_0_8_node_97 | 0.4 | n |  | TRUE
52 | bus_LV_2546-27_0_8_node_22 | 0.4 | n |  | TRUE
53 | bus_LV_2546-27_0_8_node_23 | 0.4 | n |  | TRUE
54 | bus_LV_2546-27_0_8_node_25 | 0.4 | n |  | TRUE
55 | bus_LV_2546-27_0_8_node_128 | 0.4 | n |  | TRUE
56 | bus_LV_2546-27_0_8_node_126 | 0.4 | n |  | TRUE
57 | bus_LV_2546-27_0_8_node_27 | 0.4 | n |  | TRUE
58 | bus_LV_2546-27_0_8_node_28 | 0.4 | n |  | TRUE
59 | bus_LV_2546-27_0_8_node_29 | 0.4 | n |  | TRUE
60 | bus_LV_2546-27_0_8_node_30 | 0.4 | n |  | TRUE
61 | bus_LV_2546-27_0_8_node_32 | 0.4 | n |  | TRUE
62 | bus_LV_2546-27_0_8_node_59 | 0.4 | n |  | TRUE
63 | bus_LV_2546-27_0_8_node_31 | 0.4 | n |  | TRUE
64 | bus_LV_2546-27_0_8_node_67 | 0.4 | n |  | TRUE
65 | bus_LV_2546-27_0_8_node_102 | 0.4 | n |  | TRUE
66 | bus_LV_2546-27_0_8_node_60 | 0.4 | n |  | TRUE
67 | bus_LV_2546-27_0_8_node_68 | 0.4 | n |  | TRUE
68 | bus_LV_2546-27_0_8_node_100 | 0.4 | n |  | TRUE
69 | bus_LV_2546-27_0_8_node_33 | 0.4 | n |  | TRUE
70 | bus_LV_2546-27_0_8_node_37 | 0.4 | n |  | TRUE
71 | bus_LV_2546-27_0_8_node_113 | 0.4 | n |  | TRUE
72 | bus_LV_2546-27_0_8_node_65 | 0.4 | n |  | TRUE
73 | bus_LV_2546-27_0_8_node_38 | 0.4 | n |  | TRUE
74 | bus_LV_2546-27_0_8_node_39 | 0.4 | n |  | TRUE
75 | bus_LV_2546-27_0_8_node_40 | 0.4 | n |  | TRUE
76 | bus_LV_2546-27_0_8_node_41 | 0.4 | n |  | TRUE
77 | bus_LV_2546-27_0_8_node_42 | 0.4 | n |  | TRUE
78 | bus_LV_2546-27_0_8_node_87 | 0.4 | n |  | TRUE
79 | bus_LV_2546-27_0_8_node_71 | 0.4 | n |  | TRUE
80 | bus_LV_2546-27_0_8_node_88 | 0.4 | n |  | TRUE
81 | bus_LV_2546-27_0_8_node_72 | 0.4 | n |  | TRUE
82 | bus_LV_2546-27_0_8_node_84 | 0.4 | n |  | TRUE
83 | bus_LV_2546-27_0_8_node_45 | 0.4 | n |  | TRUE
84 | bus_LV_2546-27_0_8_node_47 | 0.4 | n |  | TRUE
85 | bus_LV_2546-27_0_8_node_49 | 0.4 | n |  | TRUE
86 | bus_LV_2546-27_0_8_node_127 | 0.4 | n |  | TRUE
87 | bus_LV_2546-27_0_8_node_50 | 0.4 | n |  | TRUE
88 | bus_LV_2546-27_0_8_node_51 | 0.4 | n |  | TRUE
89 | bus_LV_2546-27_0_8_node_52 | 0.4 | n |  | TRUE
90 | bus_LV_2546-27_0_8_node_53 | 0.4 | n |  | TRUE
91 | bus_LV_2546-27_0_8_node_54 | 0.4 | n |  | TRUE
92 | bus_LV_2546-27_0_8_node_55 | 0.4 | n |  | TRUE
93 | bus_LV_2546-27_0_8_node_90 | 0.4 | n |  | TRUE
94 | bus_LV_2546-27_0_8_node_118 | 0.4 | n |  | TRUE
95 | bus_LV_2546-27_0_8_node_61 | 0.4 | n |  | TRUE
96 | bus_LV_2546-27_0_8_node_63 | 0.4 | n |  | TRUE
97 | bus_LV_2546-27_0_8_node_66 | 0.4 | n |  | TRUE
98 | bus_LV_2546-27_0_8_node_91 | 0.4 | n |  | TRUE
99 | bus_LV_2546-27_0_8_node_80 | 0.4 | n |  | TRUE
100 | bus_LV_2546-27_0_8_node_77 | 0.4 | n |  | TRUE
101 | bus_LV_2546-27_0_8_node_69 | 0.4 | n |  | TRUE
102 | bus_LV_2546-27_0_8_node_70 | 0.4 | n |  | TRUE
103 | bus_LV_2546-27_0_8_node_120 | 0.4 | n |  | TRUE
104 | bus_LV_2546-27_0_8_node_76 | 0.4 | n |  | TRUE
105 | bus_LV_2546-27_0_8_node_74 | 0.4 | n |  | TRUE
106 | bus_LV_2546-27_0_8_node_73 | 0.4 | n |  | TRUE
107 | bus_LV_2546-27_0_8_node_110 | 0.4 | n |  | TRUE
108 | bus_LV_2546-27_0_8_node_111 | 0.4 | n |  | TRUE
109 | bus_LV_2546-27_0_8_node_75 | 0.4 | n |  | TRUE
110 | bus_LV_2546-27_0_8_node_81 | 0.4 | n |  | TRUE
111 | bus_LV_2546-27_0_8_node_82 | 0.4 | n |  | TRUE
112 | bus_LV_2546-27_0_8_node_83 | 0.4 | n |  | TRUE
113 | bus_LV_2546-27_0_8_node_86 | 0.4 | n |  | TRUE
114 | bus_LV_2546-27_0_8_node_89 | 0.4 | n |  | TRUE
115 | bus_LV_2546-27_0_8_node_99 | 0.4 | n |  | TRUE
116 | bus_LV_2546-27_0_8_node_101 | 0.4 | n |  | TRUE
117 | bus_LV_2546-27_0_8_node_115 | 0.4 | n |  | TRUE
118 | bus_LV_2546-27_0_8_node_116 | 0.4 | n |  | TRUE
119 | bus_LV_2546-27_0_8_node_112 | 0.4 | n |  | TRUE
120 | bus_LV_2546-27_0_8_node_122 | 0.4 | n |  | TRUE
121 | bus_LV_2546-27_0_8_node_121 | 0.4 | n |  | TRUE
122 | bus_LV_2546-27_0_8_node_117 | 0.4 | n |  | TRUE
123 | bus_LV_2546-27_0_8_node_123 | 0.4 | n |  | TRUE
124 | bus_MV_521_0_node_66 | 20 | n |  | TRUE

## load
| name | bus | p_mw | q_mvar | const_z_percent | const_i_percent | sn_mva | scaling | in_service | type
0 | LV_2546-27_0_8_load_0 | 0 | 0.011095 | 0.0027808 | 0 | 0 |  | 1 | TRUE | wye
1 | LV_2546-27_0_8_load_1 | 1 | 0.016369 | 0.0041023 | 0 | 0 |  | 1 | TRUE | wye
2 | LV_2546-27_0_8_load_4 | 4 | 0.040486 | 0.010147 | 0 | 0 |  | 1 | TRUE | wye
3 | LV_2546-27_0_8_load_5 | 5 | 0.010876 | 0.0027257 | 0 | 0 |  | 1 | TRUE | wye
4 | LV_2546-27_0_8_load_19 | 6 | 0.016201 | 0.0040602 | 0 | 0 |  | 1 | TRUE | wye
5 | LV_2546-27_0_8_load_103 | 8 | 0.0085596 | 0.0021452 | 0 | 0 |  | 1 | TRUE | wye
6 | LV_2546-27_0_8_load_57 | 10 | 0.031705 | 0.0079461 | 0 | 0 |  | 1 | TRUE | wye
7 | LV_2546-27_0_8_load_15 | 11 | 0.03063 | 0.0076766 | 0 | 0 |  | 1 | TRUE | wye
8 | LV_2546-27_0_8_load_6 | 14 | 0.0038156 | 0.00095628 | 0 | 0 |  | 1 | TRUE | wye
9 | LV_2546-27_0_8_load_7 | 15 | 0.014607 | 0.0036608 | 0 | 0 |  | 1 | TRUE | wye
10 | LV_2546-27_0_8_load_8 | 16 | 0.008604 | 0.0021564 | 0 | 0 |  | 1 | TRUE | wye
11 | LV_2546-27_0_8_load_94 | 18 | 0.0053236 | 0.0013342 | 0 | 0 |  | 1 | TRUE | wye
12 | LV_2546-27_0_8_load_93 | 20 | 0.0032792 | 0.00082185 | 0 | 0 |  | 1 | TRUE | wye
13 | LV_2546-27_0_8_load_105 | 22 | 0.0011874 | 0.00029759 | 0 | 0 |  | 1 | TRUE | wye
14 | LV_2546-27_0_8_load_10 | 23 | 0.002549 | 0.00063884 | 0 | 0 |  | 1 | TRUE | wye
15 | LV_2546-27_0_8_load_11 | 24 | 0.0034742 | 0.00087072 | 0 | 0 |  | 1 | TRUE | wye
16 | LV_2546-27_0_8_load_12 | 25 | 0.003154 | 0.00079047 | 0 | 0 |  | 1 | TRUE | wye
17 | LV_2546-27_0_8_load_14 | 27 | 0.0025749 | 0.00064532 | 0 | 0 |  | 1 | TRUE | wye
18 | LV_2546-27_0_8_load_44 | 29 | 0.0057127 | 0.0014317 | 0 | 0 |  | 1 | TRUE | wye
19 | LV_2546-27_0_8_load_125 | 31 | 0.0070341 | 0.0017629 | 0 | 0 |  | 1 | TRUE | wye
20 | LV_2546-27_0_8_load_43 | 32 | 0.0031515 | 0.00078984 | 0 | 0 |  | 1 | TRUE | wye
21 | LV_2546-27_0_8_load_78 | 33 | 0.0042963 | 0.0010768 | 0 | 0 |  | 1 | TRUE | wye
22 | LV_2546-27_0_8_load_62 | 35 | 0.0050382 | 0.0012627 | 0 | 0 |  | 1 | TRUE | wye
23 | LV_2546-27_0_8_load_85 | 36 | 0.002264 | 0.00056741 | 0 | 0 |  | 1 | TRUE | wye
24 | LV_2546-27_0_8_load_58 | 38 | 0.015839 | 0.0039695 | 0 | 0 |  | 1 | TRUE | wye
25 | LV_2546-27_0_8_load_48 | 41 | 0.0074531 | 0.0018679 | 0 | 0 |  | 1 | TRUE | wye
26 | LV_2546-27_0_8_load_92 | 43 | 0.0025541 | 0.00064011 | 0 | 0 |  | 1 | TRUE | wye
27 | LV_2546-27_0_8_load_108 | 45 | 0.0027766 | 0.00069588 | 0 | 0 |  | 1 | TRUE | wye
28 | LV_2546-27_0_8_load_46 | 46 | 0.002262 | 0.00056691 | 0 | 0 |  | 1 | TRUE | wye
29 | LV_2546-27_0_8_load_109 | 47 | 0.0037389 | 0.00093704 | 0 | 0 |  | 1 | TRUE | wye
30 | LV_2546-27_0_8_load_24 | 48 | 0.012496 | 0.0031317 | 0 | 0 |  | 1 | TRUE | wye
31 | LV_2546-27_0_8_load_98 | 49 | 0.0059352 | 0.0014875 | 0 | 0 |  | 1 | TRUE | wye
32 | LV_2546-27_0_8_load_96 | 50 | 0.018151 | 0.0045491 | 0 | 0 |  | 1 | TRUE | wye
33 | LV_2546-27_0_8_load_97 | 51 | 0.018379 | 0.0046063 | 0 | 0 |  | 1 | TRUE | wye
34 | LV_2546-27_0_8_load_22 | 52 | 0.0086606 | 0.0021706 | 0 | 0 |  | 1 | TRUE | wye
35 | LV_2546-27_0_8_load_23 | 53 | 0.008794 | 0.002204 | 0 | 0 |  | 1 | TRUE | wye
36 | LV_2546-27_0_8_load_25 | 54 | 0.0073478 | 0.0018415 | 0 | 0 |  | 1 | TRUE | wye
37 | LV_2546-27_0_8_load_128 | 55 | 0.0085702 | 0.0021479 | 0 | 0 |  | 1 | TRUE | wye
38 | LV_2546-27_0_8_load_126 | 56 | 0.0011508 | 0.00028841 | 0 | 0 |  | 1 | TRUE | wye
39 | LV_2546-27_0_8_load_27 | 57 | 0.0025479 | 0.00063857 | 0 | 0 |  | 1 | TRUE | wye
40 | LV_2546-27_0_8_load_28 | 58 | 0.0010541 | 0.00026419 | 0 | 0 |  | 1 | TRUE | wye
41 | LV_2546-27_0_8_load_30 | 60 | 0.0037927 | 0.00095055 | 0 | 0 |  | 1 | TRUE | wye
42 | LV_2546-27_0_8_load_32 | 61 | 0.0023089 | 0.00057866 | 0 | 0 |  | 1 | TRUE | wye
43 | LV_2546-27_0_8_load_59 | 62 | 0.0014914 | 0.00037378 | 0 | 0 |  | 1 | TRUE | wye
44 | LV_2546-27_0_8_load_31 | 63 | 0.0017677 | 0.00044302 | 0 | 0 |  | 1 | TRUE | wye
45 | LV_2546-27_0_8_load_67 | 64 | 0.0061799 | 0.0015488 | 0 | 0 |  | 1 | TRUE | wye
46 | LV_2546-27_0_8_load_100 | 68 | 0.004871 | 0.0012208 | 0 | 0 |  | 1 | TRUE | wye
47 | LV_2546-27_0_8_load_33 | 69 | 0.00065657 | 0.00016455 | 0 | 0 |  | 1 | TRUE | wye
48 | LV_2546-27_0_8_load_37 | 70 | 0.0039048 | 0.00097863 | 0 | 0 |  | 1 | TRUE | wye
49 | LV_2546-27_0_8_load_113 | 71 | 0.0013942 | 0.00034941 | 0 | 0 |  | 1 | TRUE | wye
50 | LV_2546-27_0_8_load_38 | 73 | 0.0030061 | 0.0007534 | 0 | 0 |  | 1 | TRUE | wye
51 | LV_2546-27_0_8_load_40 | 75 | 0.0026183 | 0.0006562 | 0 | 0 |  | 1 | TRUE | wye
52 | LV_2546-27_0_8_load_42 | 77 | 0.002607 | 0.00065339 | 0 | 0 |  | 1 | TRUE | wye
53 | LV_2546-27_0_8_load_87 | 78 | 0.003139 | 0.0007867 | 0 | 0 |  | 1 | TRUE | wye
54 | LV_2546-27_0_8_load_71 | 79 | 0.0055602 | 0.0013935 | 0 | 0 |  | 1 | TRUE | wye
55 | LV_2546-27_0_8_load_88 | 80 | 0.0030022 | 0.00075243 | 0 | 0 |  | 1 | TRUE | wye
56 | LV_2546-27_0_8_load_72 | 81 | 0.0026094 | 0.00065398 | 0 | 0 |  | 1 | TRUE | wye
57 | LV_2546-27_0_8_load_84 | 82 | 0.0022658 | 0.00056786 | 0 | 0 |  | 1 | TRUE | wye
58 | LV_2546-27_0_8_load_45 | 83 | 0.0023954 | 0.00060035 | 0 | 0 |  | 1 | TRUE | wye
59 | LV_2546-27_0_8_load_47 | 84 | 0.0017277 | 0.00043299 | 0 | 0 |  | 1 | TRUE | wye
60 | LV_2546-27_0_8_load_49 | 85 | 0.0033576 | 0.00084149 | 0 | 0 |  | 1 | TRUE | wye
61 | LV_2546-27_0_8_load_127 | 86 | 0.0015619 | 0.00039144 | 0 | 0 |  | 1 | TRUE | wye
62 | LV_2546-27_0_8_load_50 | 87 | 0.00092841 | 0.00023268 | 0 | 0 |  | 1 | TRUE | wye
63 | LV_2546-27_0_8_load_51 | 88 | 0.0026727 | 0.00066984 | 0 | 0 |  | 1 | TRUE | wye
64 | LV_2546-27_0_8_load_52 | 89 | 0.00093818 | 0.00023513 | 0 | 0 |  | 1 | TRUE | wye
65 | LV_2546-27_0_8_load_53 | 90 | 0.0012532 | 0.00031407 | 0 | 0 |  | 1 | TRUE | wye
66 | LV_2546-27_0_8_load_54 | 91 | 0.0042987 | 0.0010773 | 0 | 0 |  | 1 | TRUE | wye
67 | LV_2546-27_0_8_load_55 | 92 | 0.0014495 | 0.00036327 | 0 | 0 |  | 1 | TRUE | wye
68 | LV_2546-27_0_8_load_90 | 93 | 0.0051636 | 0.0012941 | 0 | 0 |  | 1 | TRUE | wye
69 | LV_2546-27_0_8_load_61 | 95 | 0.0058643 | 0.0014697 | 0 | 0 |  | 1 | TRUE | wye
70 | LV_2546-27_0_8_load_66 | 97 | 0.0040595 | 0.0010174 | 0 | 0 |  | 1 | TRUE | wye
71 | LV_2546-27_0_8_load_91 | 98 | 0.0065856 | 0.0016505 | 0 | 0 |  | 1 | TRUE | wye
72 | LV_2546-27_0_8_load_77 | 100 | 0.0031566 | 0.00079112 | 0 | 0 |  | 1 | TRUE | wye
73 | LV_2546-27_0_8_load_69 | 101 | 0.0024518 | 0.00061448 | 0 | 0 |  | 1 | TRUE | wye
74 | LV_2546-27_0_8_load_70 | 102 | 0.0042758 | 0.0010716 | 0 | 0 |  | 1 | TRUE | wye
75 | LV_2546-27_0_8_load_120 | 103 | 0.0018346 | 0.0004598 | 0 | 0 |  | 1 | TRUE | wye
76 | LV_2546-27_0_8_load_76 | 104 | 0.0026566 | 0.00066581 | 0 | 0 |  | 1 | TRUE | wye
77 | LV_2546-27_0_8_load_74 | 105 | 0.0034936 | 0.00087557 | 0 | 0 |  | 1 | TRUE | wye
78 | LV_2546-27_0_8_load_73 | 106 | 0.0026118 | 0.00065457 | 0 | 0 |  | 1 | TRUE | wye
79 | LV_2546-27_0_8_load_110 | 107 | 0.0055784 | 0.0013981 | 0 | 0 |  | 1 | TRUE | wye
80 | LV_2546-27_0_8_load_75 | 109 | 0.0024972 | 0.00062586 | 0 | 0 |  | 1 | TRUE | wye
81 | LV_2546-27_0_8_load_81 | 110 | 0.0029717 | 0.00074477 | 0 | 0 |  | 1 | TRUE | wye
82 | LV_2546-27_0_8_load_82 | 111 | 0.0022707 | 0.0005691 | 0 | 0 |  | 1 | TRUE | wye
83 | LV_2546-27_0_8_load_83 | 112 | 0.0022647 | 0.00056759 | 0 | 0 |  | 1 | TRUE | wye
84 | LV_2546-27_0_8_load_86 | 113 | 0.0022657 | 0.00056785 | 0 | 0 |  | 1 | TRUE | wye
85 | LV_2546-27_0_8_load_89 | 114 | 0.0084225 | 0.0021109 | 0 | 0 |  | 1 | TRUE | wye
86 | LV_2546-27_0_8_load_99 | 115 | 0.0018914 | 0.00047404 | 0 | 0 |  | 1 | TRUE | wye
87 | LV_2546-27_0_8_load_101 | 116 | 0.0025604 | 0.00064169 | 0 | 0 |  | 1 | TRUE | wye
88 | LV_2546-27_0_8_load_115 | 117 | 0.0075256 | 0.0018861 | 0 | 0 |  | 1 | TRUE | wye
89 | LV_2546-27_0_8_load_116 | 118 | 0.0053661 | 0.0013449 | 0 | 0 |  | 1 | TRUE | wye
90 | LV_2546-27_0_8_load_112 | 119 | 0.005579 | 0.0013982 | 0 | 0 |  | 1 | TRUE | wye
91 | LV_2546-27_0_8_load_121 | 121 | 0.0021225 | 0.00053196 | 0 | 0 |  | 1 | TRUE | wye
92 | LV_2546-27_0_8_load_117 | 122 | 0.0046261 | 0.0011594 | 0 | 0 |  | 1 | TRUE | wye
93 | LV_2546-27_0_8_load_123 | 123 | 0.0034397 | 0.00086207 | 0 | 0 |  | 1 | TRUE | wye

## ext_grid
| name | bus | vm_pu | va_degree | slack_weight | in_service
0 |  | 104 | 1 | 0 | 1 | TRUE

## line
| name | std_type | from_bus | to_bus | length_km | r_ohm_per_km | x_ohm_per_km | c_nf_per_km | g_us_per_km | max_i_ka | df | parallel | type | in_service
0 | LV_2546-27_0_8_line_0 |  | 0 | 1 | 0.027332 | 0.125 | 0.08 | 261 | 0 | 0.364 | 1 | 4 | cs | TRUE
1 | LV_2546-27_0_8_line_1 |  | 0 | 2 | 0.029545 | 0.125 | 0.08 | 261 | 0 | 0.364 | 1 | 4 | cs | TRUE
2 | LV_2546-27_0_8_line_2 |  | 1 | 3 | 0.023979 | 0.125 | 0.08 | 261 | 0 | 0.364 | 1 | 4 | cs | TRUE
3 | LV_2546-27_0_8_line_3 |  | 2 | 4 | 0.041478 | 0.125 | 0.08 | 261 | 0 | 0.364 | 1 | 4 | cs | TRUE
4 | LV_2546-27_0_8_line_4 |  | 2 | 5 | 0.030517 | 0.125 | 0.08 | 261 | 0 | 0.364 | 1 | 1 | cs | TRUE
5 | LV_2546-27_0_8_line_5 |  | 3 | 6 | 0.029451 | 0.125 | 0.08 | 261 | 0 | 0.364 | 1 | 4 | cs | TRUE
6 | LV_2546-27_0_8_line_6 |  | 4 | 7 | 0.072196 | 0.125 | 0.08 | 261 | 0 | 0.364 | 1 | 4 | cs | TRUE
7 | LV_2546-27_0_8_line_7 |  | 5 | 8 | 0.018673 | 0.125 | 0.08 | 261 | 0 | 0.364 | 1 | 1 | cs | TRUE
8 | LV_2546-27_0_8_line_8 |  | 6 | 9 | 0.026941 | 0.125 | 0.08 | 261 | 0 | 0.364 | 1 | 4 | cs | TRUE
9 | LV_2546-27_0_8_line_9 |  | 6 | 10 | 0.025612 | 0.125 | 0.08 | 261 | 0 | 0.364 | 1 | 1 | cs | TRUE
10 | LV_2546-27_0_8_line_10 |  | 7 | 13 | 0.009107 | 0.125 | 0.08 | 261 | 0 | 0.364 | 1 | 4 | cs | TRUE
11 | LV_2546-27_0_8_line_11 |  | 9 | 47 | 0.036187 | 0.125 | 0.08 | 261 | 0 | 0.364 | 1 | 4 | cs | TRUE
12 | LV_2546-27_0_8_line_12 |  | 9 | 48 | 0.049514 | 0.125 | 0.08 | 261 | 0 | 0.364 | 1 | 1 | cs | TRUE
13 | LV_2546-27_0_8_line_13 |  | 10 | 37 | 0.037652 | 0.125 | 0.08 | 261 | 0 | 0.364 | 1 | 1 | cs | TRUE
14 | LV_2546-27_0_8_line_14 |  | 11 | 12 | 0.017177 | 0.125 | 0.08 | 261 | 0 | 0.364 | 1 | 1 | cs | TRUE
15 | LV_2546-27_0_8_line_15 |  | 12 | 37 | 0.012208 | 0.125 | 0.08 | 261 | 0 | 0.364 | 1 | 1 | cs | TRUE
16 | LV_2546-27_0_8_line_16 |  | 13 | 49 | 0.052296 | 0.125 | 0.08 | 261 | 0 | 0.364 | 1 | 1 | cs | TRUE
17 | LV_2546-27_0_8_line_17 |  | 13 | 50 | 0.029451 | 0.125 | 0.08 | 261 | 0 | 0.364 | 1 | 4 | cs | TRUE
18 | LV_2546-27_0_8_line_18 |  | 14 | 15 | 0.006959 | 0.125 | 0.08 | 261 | 0 | 0.364 | 1 | 1 | cs | TRUE
19 | LV_2546-27_0_8_line_19 |  | 14 | 16 | 0.010125 | 0.125 | 0.08 | 261 | 0 | 0.364 | 1 | 1 | cs | TRUE
20 | LV_2546-27_0_8_line_20 |  | 15 | 17 | 0.028737 | 0.125 | 0.08 | 261 | 0 | 0.364 | 1 | 1 | cs | TRUE
21 | LV_2546-27_0_8_line_21 |  | 17 | 18 | 0.017844 | 0.125 | 0.08 | 261 | 0 | 0.364 | 1 | 1 | cs | TRUE
22 | LV_2546-27_0_8_line_22 |  | 17 | 19 | 0.037235 | 0.125 | 0.08 | 261 | 0 | 0.364 | 1 | 1 | cs | TRUE
23 | LV_2546-27_0_8_line_23 |  | 18 | 20 | 0.022637 | 0.125 | 0.08 | 261 | 0 | 0.364 | 1 | 1 | cs | TRUE
24 | LV_2546-27_0_8_line_24 |  | 19 | 21 | 0.047722 | 0.125 | 0.08 | 261 | 0 | 0.364 | 1 | 1 | cs | TRUE
25 | LV_2546-27_0_8_line_25 |  | 19 | 22 | 0.024703 | 0.125 | 0.08 | 261 | 0 | 0.364 | 1 | 1 | cs | TRUE
26 | LV_2546-27_0_8_line_26 |  | 21 | 117 | 0.02859 | 0.125 | 0.08 | 261 | 0 | 0.364 | 1 | 1 | cs | TRUE
27 | LV_2546-27_0_8_line_27 |  | 21 | 94 | 0.018368 | 0.125 | 0.08 | 261 | 0 | 0.364 | 1 | 1 | cs | TRUE
28 | LV_2546-27_0_8_line_28 |  | 23 | 24 | 0.00080772 | 0.125 | 0.08 | 261 | 0 | 0.364 | 1 | 1 | cs | TRUE
29 | LV_2546-27_0_8_line_29 |  | 23 | 25 | 0.019782 | 0.125 | 0.08 | 261 | 0 | 0.364 | 1 | 1 | cs | TRUE
30 | LV_2546-27_0_8_line_30 |  | 24 | 26 | 0.028118 | 0.125 | 0.08 | 261 | 0 | 0.364 | 1 | 1 | cs | TRUE
31 | LV_2546-27_0_8_line_31 |  | 25 | 27 | 0.0012874 | 0.125 | 0.08 | 261 | 0 | 0.364 | 1 | 1 | cs | TRUE
32 | LV_2546-27_0_8_line_32 |  | 26 | 28 | 0.023162 | 0.125 | 0.08 | 261 | 0 | 0.364 | 1 | 1 | cs | TRUE
33 | LV_2546-27_0_8_line_33 |  | 27 | 29 | 0.040332 | 0.125 | 0.08 | 261 | 0 | 0.364 | 1 | 1 | cs | TRUE
34 | LV_2546-27_0_8_line_34 |  | 28 | 33 | 0.0090115 | 0.125 | 0.08 | 261 | 0 | 0.364 | 1 | 1 | cs | TRUE
35 | LV_2546-27_0_8_line_35 |  | 28 | 34 | 0.021135 | 0.125 | 0.08 | 261 | 0 | 0.364 | 1 | 1 | cs | TRUE
36 | LV_2546-27_0_8_line_36 |  | 28 | 35 | 0.03994 | 0.125 | 0.08 | 261 | 0 | 0.364 | 1 | 1 | cs | TRUE
37 | LV_2546-27_0_8_line_37 |  | 29 | 36 | 0.026312 | 0.125 | 0.08 | 261 | 0 | 0.364 | 1 | 1 | cs | TRUE
38 | LV_2546-27_0_8_line_38 |  | 30 | 31 | 0.038296 | 0.125 | 0.08 | 261 | 0 | 0.364 | 1 | 1 | cs | TRUE
39 | LV_2546-27_0_8_line_39 |  | 30 | 32 | 0.017422 | 0.125 | 0.08 | 261 | 0 | 0.364 | 1 | 1 | cs | TRUE
40 | LV_2546-27_0_8_line_40 |  | 31 | 122 | 0.0059262 | 0.125 | 0.08 | 261 | 0 | 0.364 | 1 | 1 | cs | TRUE
41 | LV_2546-27_0_8_line_41 |  | 32 | 75 | 0.035819 | 0.125 | 0.08 | 261 | 0 | 0.364 | 1 | 1 | cs | TRUE
42 | LV_2546-27_0_8_line_42 |  | 34 | 99 | 0.00843 | 0.125 | 0.08 | 261 | 0 | 0.364 | 1 | 1 | cs | TRUE
43 | LV_2546-27_0_8_line_43 |  | 35 | 95 | 0.036428 | 0.125 | 0.08 | 261 | 0 | 0.364 | 1 | 1 | cs | TRUE
44 | LV_2546-27_0_8_line_44 |  | 36 | 82 | 0.017131 | 0.125 | 0.08 | 261 | 0 | 0.364 | 1 | 1 | cs | TRUE
45 | LV_2546-27_0_8_line_45 |  | 37 | 38 | 0.012079 | 0.125 | 0.08 | 261 | 0 | 0.364 | 1 | 1 | cs | TRUE
46 | LV_2546-27_0_8_line_46 |  | 39 | 40 | 0.035298 | 0.125 | 0.08 | 261 | 0 | 0.364 | 1 | 4 | cs | TRUE
47 | LV_2546-27_0_8_line_47 |  | 39 | 41 | 0.02553 | 0.125 | 0.08 | 261 | 0 | 0.364 | 1 | 4 | cs | TRUE
48 | LV_2546-27_0_8_line_48 |  | 40 | 45 | 0.053468 | 0.125 | 0.08 | 261 | 0 | 0.364 | 1 | 1 | cs | TRUE
49 | LV_2546-27_0_8_line_49 |  | 40 | 44 | 0.014814 | 0.125 | 0.08 | 261 | 0 | 0.364 | 1 | 4 | cs | TRUE
50 | LV_2546-27_0_8_line_50 |  | 41 | 46 | 0.024368 | 0.125 | 0.08 | 261 | 0 | 0.364 | 1 | 4 | cs | TRUE
51 | LV_2546-27_0_8_line_51 |  | 42 | 43 | 0.0098392 | 0.125 | 0.08 | 261 | 0 | 0.364 | 1 | 4 | cs | TRUE
52 | LV_2546-27_0_8_line_52 |  | 42 | 44 | 0.052212 | 0.125 | 0.08 | 261 | 0 | 0.364 | 1 | 4 | cs | TRUE
53 | LV_2546-27_0_8_line_53 |  | 43 | 72 | 0.0035678 | 0.125 | 0.08 | 261 | 0 | 0.364 | 1 | 4 | cs | TRUE
54 | LV_2546-27_0_8_line_54 |  | 44 | 70 | 0.041301 | 0.125 | 0.08 | 261 | 0 | 0.364 | 1 | 1 | cs | TRUE
55 | LV_2546-27_0_8_line_55 |  | 44 | 69 | 0.008962 | 0.125 | 0.08 | 261 | 0 | 0.364 | 1 | 1 | cs | TRUE
56 | LV_2546-27_0_8_line_56 |  | 46 | 83 | 0.0031859 | 0.125 | 0.08 | 261 | 0 | 0.364 | 1 | 4 | cs | TRUE
57 | LV_2546-27_0_8_line_57 |  | 47 | 56 | 0.0013651 | 0.125 | 0.08 | 261 | 0 | 0.364 | 1 | 4 | cs | TRUE
58 | LV_2546-27_0_8_line_58 |  | 48 | 52 | 0.016658 | 0.125 | 0.08 | 261 | 0 | 0.364 | 1 | 1 | cs | TRUE
59 | LV_2546-27_0_8_line_59 |  | 50 | 51 | 0.044101 | 0.125 | 0.08 | 261 | 0 | 0.364 | 1 | 2 | cs | TRUE
60 | LV_2546-27_0_8_line_60 |  | 52 | 53 | 0.017786 | 0.125 | 0.08 | 261 | 0 | 0.364 | 1 | 1 | cs | TRUE
61 | LV_2546-27_0_8_line_61 |  | 53 | 54 | 0.027469 | 0.125 | 0.08 | 261 | 0 | 0.364 | 1 | 1 | cs | TRUE
62 | LV_2546-27_0_8_line_62 |  | 53 | 55 | 0.047241 | 0.125 | 0.08 | 261 | 0 | 0.364 | 1 | 1 | cs | TRUE
63 | LV_2546-27_0_8_line_63 |  | 56 | 86 | 0.00082273 | 0.125 | 0.08 | 261 | 0 | 0.364 | 1 | 4 | cs | TRUE
64 | LV_2546-27_0_8_line_64 |  | 57 | 58 | 0.0078999 | 0.125 | 0.08 | 261 | 0 | 0.364 | 1 | 1 | cs | TRUE
65 | LV_2546-27_0_8_line_65 |  | 57 | 59 | 0.020573 | 0.125 | 0.08 | 261 | 0 | 0.364 | 1 | 1 | cs | TRUE
66 | LV_2546-27_0_8_line_66 |  | 58 | 60 | 0.023768 | 0.125 | 0.08 | 261 | 0 | 0.364 | 1 | 1 | cs | TRUE
67 | LV_2546-27_0_8_line_67 |  | 59 | 61 | 0.016439 | 0.125 | 0.08 | 261 | 0 | 0.364 | 1 | 1 | cs | TRUE
68 | LV_2546-27_0_8_line_68 |  | 60 | 62 | 0.0033279 | 0.125 | 0.08 | 261 | 0 | 0.364 | 1 | 1 | cs | TRUE
69 | LV_2546-27_0_8_line_69 |  | 61 | 65 | 0.055096 | 0.125 | 0.08 | 261 | 0 | 0.364 | 1 | 1 | cs | TRUE
70 | LV_2546-27_0_8_line_70 |  | 62 | 66 | 0.030623 | 0.125 | 0.08 | 261 | 0 | 0.364 | 1 | 1 | cs | TRUE
71 | LV_2546-27_0_8_line_71 |  | 63 | 64 | 0.0038069 | 0.125 | 0.08 | 261 | 0 | 0.364 | 1 | 1 | cs | TRUE
72 | LV_2546-27_0_8_line_72 |  | 64 | 67 | 0.023351 | 0.125 | 0.08 | 261 | 0 | 0.364 | 1 | 1 | cs | TRUE
73 | LV_2546-27_0_8_line_73 |  | 65 | 68 | 0.038601 | 0.125 | 0.08 | 261 | 0 | 0.364 | 1 | 1 | cs | TRUE
74 | LV_2546-27_0_8_line_74 |  | 66 | 93 | 0.016793 | 0.125 | 0.08 | 261 | 0 | 0.364 | 1 | 1 | cs | TRUE
75 | LV_2546-27_0_8_line_75 |  | 66 | 91 | 0.0075796 | 0.125 | 0.08 | 261 | 0 | 0.364 | 1 | 1 | cs | TRUE
76 | LV_2546-27_0_8_line_76 |  | 67 | 101 | 0.010044 | 0.125 | 0.08 | 261 | 0 | 0.364 | 1 | 4 | cs | TRUE
77 | LV_2546-27_0_8_line_77 |  | 67 | 102 | 0.034226 | 0.125 | 0.08 | 261 | 0 | 0.364 | 1 | 4 | cs | TRUE
78 | LV_2546-27_0_8_line_78 |  | 68 | 115 | 0.020751 | 0.125 | 0.08 | 261 | 0 | 0.364 | 1 | 1 | cs | TRUE
79 | LV_2546-27_0_8_line_79 |  | 70 | 71 | 0.027629 | 0.125 | 0.08 | 261 | 0 | 0.364 | 1 | 1 | cs | TRUE
80 | LV_2546-27_0_8_line_80 |  | 72 | 98 | 0.019346 | 0.125 | 0.08 | 261 | 0 | 0.364 | 1 | 4 | cs | TRUE
81 | LV_2546-27_0_8_line_81 |  | 73 | 74 | 0.054771 | 0.125 | 0.08 | 261 | 0 | 0.364 | 1 | 1 | cs | TRUE
82 | LV_2546-27_0_8_line_82 |  | 73 | 75 | 0.024911 | 0.125 | 0.08 | 261 | 0 | 0.364 | 1 | 1 | cs | TRUE
83 | LV_2546-27_0_8_line_83 |  | 74 | 76 | 0.042541 | 0.125 | 0.08 | 261 | 0 | 0.364 | 1 | 1 | cs | TRUE
84 | LV_2546-27_0_8_line_84 |  | 75 | 77 | 0.011333 | 0.125 | 0.08 | 261 | 0 | 0.364 | 1 | 1 | cs | TRUE
85 | LV_2546-27_0_8_line_85 |  | 76 | 78 | 0.058707 | 0.125 | 0.08 | 261 | 0 | 0.364 | 1 | 1 | cs | TRUE
86 | LV_2546-27_0_8_line_86 |  | 77 | 79 | 0.026647 | 0.125 | 0.08 | 261 | 0 | 0.364 | 1 | 1 | cs | TRUE
87 | LV_2546-27_0_8_line_87 |  | 78 | 80 | 0.011045 | 0.125 | 0.08 | 261 | 0 | 0.364 | 1 | 1 | cs | TRUE
88 | LV_2546-27_0_8_line_88 |  | 79 | 81 | 0.0038753 | 0.125 | 0.08 | 261 | 0 | 0.364 | 1 | 1 | cs | TRUE
89 | LV_2546-27_0_8_line_89 |  | 80 | 114 | 0.0031427 | 0.125 | 0.08 | 261 | 0 | 0.364 | 1 | 1 | cs | TRUE
90 | LV_2546-27_0_8_line_90 |  | 81 | 106 | 0.010455 | 0.125 | 0.08 | 261 | 0 | 0.364 | 1 | 1 | cs | TRUE
91 | LV_2546-27_0_8_line_91 |  | 82 | 113 | 0.017038 | 0.125 | 0.08 | 261 | 0 | 0.364 | 1 | 1 | cs | TRUE
92 | LV_2546-27_0_8_line_92 |  | 83 | 84 | 0.019878 | 0.125 | 0.08 | 261 | 0 | 0.364 | 1 | 4 | cs | TRUE
93 | LV_2546-27_0_8_line_93 |  | 84 | 85 | 0.0020554 | 0.125 | 0.08 | 261 | 0 | 0.364 | 1 | 4 | cs | TRUE
94 | LV_2546-27_0_8_line_94 |  | 85 | 86 | 0.01949 | 0.125 | 0.08 | 261 | 0 | 0.364 | 1 | 4 | cs | TRUE
95 | LV_2546-27_0_8_line_95 |  | 87 | 88 | 0.0016143 | 0.125 | 0.08 | 261 | 0 | 0.364 | 1 | 1 | cs | TRUE
96 | LV_2546-27_0_8_line_96 |  | 87 | 89 | 0.021578 | 0.125 | 0.08 | 261 | 0 | 0.364 | 1 | 1 | cs | TRUE
97 | LV_2546-27_0_8_line_97 |  | 88 | 90 | 0.014405 | 0.125 | 0.08 | 261 | 0 | 0.364 | 1 | 1 | cs | TRUE
98 | LV_2546-27_0_8_line_98 |  | 89 | 91 | 0.02814 | 0.125 | 0.08 | 261 | 0 | 0.364 | 1 | 1 | cs | TRUE
99 | LV_2546-27_0_8_line_99 |  | 90 | 92 | 0.030623 | 0.125 | 0.08 | 261 | 0 | 0.364 | 1 | 1 | cs | TRUE
100 | LV_2546-27_0_8_line_100 |  | 93 | 94 | 0.013674 | 0.125 | 0.08 | 261 | 0 | 0.364 | 1 | 1 | cs | TRUE
101 | LV_2546-27_0_8_line_101 |  | 94 | 99 | 0.010191 | 0.125 | 0.08 | 261 | 0 | 0.364 | 1 | 2 | cs | TRUE
102 | LV_2546-27_0_8_line_102 |  | 95 | 96 | 0.0021494 | 0.125 | 0.08 | 261 | 0 | 0.364 | 1 | 1 | cs | TRUE
103 | LV_2546-27_0_8_line_103 |  | 96 | 97 | 0.06203 | 0.125 | 0.08 | 261 | 0 | 0.364 | 1 | 1 | cs | TRUE
104 | LV_2546-27_0_8_line_104 |  | 98 | 100 | 0.029148 | 0.125 | 0.08 | 261 | 0 | 0.364 | 1 | 4 | cs | TRUE
105 | LV_2546-27_0_8_line_105 |  | 99 | 103 | 0.03881 | 0.125 | 0.08 | 261 | 0 | 0.364 | 1 | 4 | cs | TRUE
106 | LV_2546-27_0_8_line_106 |  | 100 | 109 | 0.021832 | 0.125 | 0.08 | 261 | 0 | 0.364 | 1 | 4 | cs | TRUE
107 | LV_2546-27_0_8_line_107 |  | 101 | 103 | 0.031654 | 0.125 | 0.08 | 261 | 0 | 0.364 | 1 | 4 | cs | TRUE
108 | LV_2546-27_0_8_line_108 |  | 102 | 104 | 0.02098 | 0.125 | 0.08 | 261 | 0 | 0.364 | 1 | 4 | cs | TRUE
109 | LV_2546-27_0_8_line_109 |  | 104 | 105 | 0.016088 | 0.125 | 0.08 | 261 | 0 | 0.364 | 1 | 4 | cs | TRUE
110 | LV_2546-27_0_8_line_110 |  | 105 | 109 | 0.00040041 | 0.125 | 0.08 | 261 | 0 | 0.364 | 1 | 4 | cs | TRUE
111 | LV_2546-27_0_8_line_111 |  | 106 | 107 | 0.017894 | 0.125 | 0.08 | 261 | 0 | 0.364 | 1 | 1 | cs | TRUE
112 | LV_2546-27_0_8_line_112 |  | 107 | 108 | 0.008282 | 0.125 | 0.08 | 261 | 0 | 0.364 | 1 | 1 | cs | TRUE
113 | LV_2546-27_0_8_line_113 |  | 108 | 119 | 0.0079326 | 0.125 | 0.08 | 261 | 0 | 0.364 | 1 | 1 | cs | TRUE
114 | LV_2546-27_0_8_line_114 |  | 110 | 111 | 0.021231 | 0.125 | 0.08 | 261 | 0 | 0.364 | 1 | 1 | cs | TRUE
115 | LV_2546-27_0_8_line_115 |  | 111 | 112 | 0.01472 | 0.125 | 0.08 | 261 | 0 | 0.364 | 1 | 1 | cs | TRUE
116 | LV_2546-27_0_8_line_116 |  | 112 | 113 | 0.017137 | 0.125 | 0.08 | 261 | 0 | 0.364 | 1 | 1 | cs | TRUE
117 | LV_2546-27_0_8_line_117 |  | 115 | 116 | 0.0041565 | 0.125 | 0.08 | 261 | 0 | 0.364 | 1 | 1 | cs | TRUE
118 | LV_2546-27_0_8_line_118 |  | 117 | 118 | 0.0088189 | 0.125 | 0.08 | 261 | 0 | 0.364 | 1 | 1 | cs | TRUE
119 | LV_2546-27_0_8_line_119 |  | 118 | 122 | 0.0060909 | 0.125 | 0.08 | 261 | 0 | 0.364 | 1 | 1 | cs | TRUE
120 | LV_2546-27_0_8_line_120 |  | 119 | 120 | 0.031024 | 0.125 | 0.08 | 261 | 0 | 0.364 | 1 | 1 | cs | TRUE
121 | LV_2546-27_0_8_line_121 |  | 120 | 121 | 0.023208 | 0.125 | 0.08 | 261 | 0 | 0.364 | 1 | 1 | cs | TRUE
122 | LV_2546-27_0_8_line_122 |  | 121 | 123 | 0.0011645 | 0.125 | 0.08 | 261 | 0 | 0.364 | 1 | 1 | cs | TRUE

## trafo
| name | std_type | hv_bus | lv_bus | sn_mva | vn_hv_kv | vn_lv_kv | vk_percent | vkr_percent | pfe_kw | i0_percent | shift_degree | tap_side | tap_neutral | tap_min | tap_max | tap_step_percent | tap_step_degree | tap_pos | tap_phase_shifter | parallel | df | in_service
0 | LV_2546-27_0_8_trafo_76 | 0.63 MVA 20/0.4 kV | 124 | 104 | 0.63 | 20 | 0.4 | 6 | 1.206 | 1.65 | 0.2619 | 150 | hv | 0 | -2 | 2 | 2.5 | 0 | 0 | FALSE | 1 | 1 | TRUE

## line_geodata
| x0 | y0 | x1 | y1 | x2 | y2 | x3 | y3 | x4 | y4 | x5 | y5 | x6 | y6 | x7 | y7 | x8 | y8 | x9 | y9 | x10 | y10 | x11 | y11 | x12 | y12 | x13 | y13 | x14 | y14 | x15 | y15
0 | 2596252.1515 | 1227689.3385 | 2596250.9087 | 1227692.0904 | 2596247.8509 | 1227697.4511 | 2596241.0001 | 1227707.6615 | 2596237.0193 | 1227711.9422
1 | 2596261.2017 | 1227661.3546 | 2596260.3717 | 1227666.8806 | 2596259.533 | 1227670.5166 | 2596257.6648 | 1227675.8765 | 2596253.2089 | 1227686.997 | 2596252.1515 | 1227689.3385
2 | 2596219.2438 | 1227728.0098 | 2596223.2198 | 1227724.8276 | 2596228.2935 | 1227720.1438 | 2596235.5482 | 1227713.5241 | 2596237.0193 | 1227711.9422
3 | 2596261.2017 | 1227661.3546 | 2596246.2968 | 1227660.9194 | 2596219.7469 | 1227661.8799
4 | 2596261.2017 | 1227661.3546 | 2596275.4026 | 1227663.0242 | 2596288.8988 | 1227664.6055 | 2596291.4714 | 1227665.1483
5 | 2596219.2438 | 1227728.0098 | 2596228.1804 | 1227756.0761
6 | 2596147.7273 | 1227666.8316 | 2596209.3734 | 1227662.2552 | 2596219.7469 | 1227661.8799
7 | 2596291.4714 | 1227665.1483 | 2596309.7422 | 1227669.0034
8 | 2596236.5546 | 1227781.6858 | 2596228.1804 | 1227756.0761
9 | 2596228.1804 | 1227756.0761 | 2596222.7021 | 1227756.1797 | 2596221.7316 | 1227755.2131 | 2596211.2077 | 1227756.4763 | 2596210.2385 | 1227757.4553 | 2596203.4873 | 1227758.1381
10 | 2596147.7273 | 1227666.8316 | 2596144.1281 | 1227666.834 | 2596138.5968 | 1227667.0044
11 | 2596236.5546 | 1227781.6858 | 2596227.5994 | 1227783.3037 | 2596216.8029 | 1227784.7004 | 2596200.6615 | 1227786.0823
12 | 2596236.5546 | 1227781.6858 | 2596245.721 | 1227778.667 | 2596255.447 | 1227773.8468 | 2596266.0224 | 1227770.249 | 2596278.8718 | 1227767.8394 | 2596283.6042 | 1227767.2858
13 | 2596165.975 | 1227761.3309 | 2596185.2354 | 1227759.9842 | 2596203.4873 | 1227758.1381
14 | 2596162.8606 | 1227749.526 | 2596179.348 | 1227744.7062
15 | 2596162.8606 | 1227749.526 | 2596165.975 | 1227761.3309
16 | 2596138.5968 | 1227667.0044 | 2596130.7012 | 1227666.9986 | 2596121.7969 | 1227665.5036 | 2596106.8978 | 1227662.4006 | 2596091.7547 | 1227657.0075 | 2596087.8981 | 1227655.6815
17 | 2596138.5968 | 1227667.0044 | 2596138.5986 | 1227669.8061 | 2596137.797 | 1227672.0969 | 2596125.3992 | 1227692.9062
18 | 2596272.3427 | 1228021.0024 | 2596266.4036 | 1228017.3755
19 | 2596280.9841 | 1228026.2795 | 2596272.3427 | 1228021.0024
20 | 2596243.9622 | 1228000.5769 | 2596244.3042 | 1228002.1999 | 2596245.1765 | 1228003.7447 | 2596246.7005 | 1228005.3891 | 2596254.4319 | 1228010.0647 | 2596266.4036 | 1228017.3755
21 | 2596243.9622 | 1228000.5769 | 2596226.5933 | 1227996.4857 | 2596226.5933 | 1227996.4857
22 | 2596275.403 | 1227983.7023 | 2596270.8748 | 1227988.0078 | 2596266.6257 | 1227990.4786 | 2596259.906 | 1227992.0727 | 2596251.4818 | 1227994.0905 | 2596247.8079 | 1227995.4381 | 2596245.3466 | 1227997.3519 | 2596244.3702 | 1227998.9312 | 2596243.9622 | 1228000.5769
23 | 2596216.8073 | 1228011.6425 | 2596216.4093 | 1228007.2542 | 2596216.5417 | 1228001.006 | 2596217.6921 | 1227999.0819 | 2596219.4113 | 1227997.969 | 2596222.3424 | 1227996.1883 | 2596226.5933 | 1227996.4857
24 | 2596233.2387 | 1227962.1278 | 2596246.4192 | 1227968.6009 | 2596254.233 | 1227971.6977 | 2596263.964 | 1227975.2046 | 2596267.2079 | 1227976.7257 | 2596270.8009 | 1227979.1026 | 2596275.403 | 1227983.7023
25 | 2596275.403 | 1227983.7023 | 2596292.5589 | 1228001.476
26 | 2596233.2387 | 1227962.1278 | 2596230.3689 | 1227964.9869 | 2596226.5294 | 1227967.9689 | 2596222.8561 | 1227970.306 | 2596218.849 | 1227972.0652 | 2596214.6597 | 1227973.2019 | 2596210.6139 | 1227973.5937 | 2596208.0719 | 1227973.5502
27 | 2596242.0024 | 1227946.0015 | 2596238.4764 | 1227953.486 | 2596233.2387 | 1227962.1278
28 | 2596160.7036 | 1227933.4497 | 2596161.5097 | 1227933.5012
29 | 2596140.9348 | 1227933.743 | 2596157.7383 | 1227933.26 | 2596160.7036 | 1227933.4497
30 | 2596189.5705 | 1227935.2959 | 2596161.5097 | 1227933.5012
31 | 2596140.9348 | 1227933.743 | 2596139.6479 | 1227933.78
32 | 2596189.5705 | 1227935.2959 | 2596193.6392 | 1227935.1376 | 2596196.503 | 1227934.7466 | 2596199.6923 | 1227933.8106 | 2596201.9799 | 1227932.7529 | 2596203.5247 | 1227931.3956 | 2596205.6751 | 1227929.1929 | 2596208.3696 | 1227924.6662
33 | 2596099.3688 | 1227935.8099 | 2596132.4014 | 1227933.9883 | 2596139.6479 | 1227933.78
34 | 2596208.3696 | 1227924.6662 | 2596210.3382 | 1227922.4303 | 2596212.2088 | 1227921.1506 | 2596214.0345 | 1227920.5379 | 2596215.8448 | 1227920.2075
35 | 2596226.0467 | 1227936.3283 | 2596215.5632 | 1227929.3866 | 2596208.3696 | 1227924.6662
36 | 2596208.3696 | 1227924.6662 | 2596203.6702 | 1227922.0566 | 2596199.8046 | 1227920.0135 | 2596180.3868 | 1227911.6212 | 2596172.0376 | 1227908.1599
37 | 2596099.3688 | 1227935.8099 | 2596091.9949 | 1227936.2165 | 2596077.63 | 1227937.7938 | 2596073.2733 | 1227938.8206
38 | 2596149.4036 | 1227967.5969 | 2596159.1017 | 1227967.1013 | 2596165.2014 | 1227967.5976 | 2596187.4297 | 1227970.8498
39 | 2596149.4036 | 1227967.5969 | 2596141.9029 | 1227968.3022 | 2596137.1984 | 1227969.5061 | 2596132.4915 | 1227971.2869
40 | 2596187.4297 | 1227970.8498 | 2596193.2935 | 1227971.7077
41 | 2596098.99 | 1227983.9622 | 2596132.4915 | 1227971.2869
42 | 2596226.0467 | 1227936.3283 | 2596233.2174 | 1227940.793
43 | 2596139.327 | 1227892.3769 | 2596142.9378 | 1227894.8916 | 2596148.168 | 1227897.9899 | 2596155.4593 | 1227901.2871 | 2596172.0376 | 1227908.1599
44 | 2596056.5992 | 1227942.7505 | 2596073.2733 | 1227938.8206
45 | 2596165.975 | 1227761.3309 | 2596153.9908 | 1227762.8446
46 | 2596076.4762 | 1227799.4573 | 2596083.8947 | 1227800.2751 | 2596100.5577 | 1227801.498 | 2596104.3089 | 1227791.0226
47 | 2596104.3089 | 1227791.0226 | 2596110.9017 | 1227791.9966 | 2596117.9031 | 1227792.2031 | 2596124.6015 | 1227792.3988 | 2596129.7517 | 1227792.0784
48 | 2596076.4762 | 1227799.4573 | 2596073.9903 | 1227798.6141 | 2596071.345 | 1227797.3262 | 2596068.9114 | 1227795.36 | 2596067.3035 | 1227793.1042 | 2596066.1042 | 1227790.0032 | 2596062.0008 | 1227761.3001 | 2596060.6041 | 1227757.5989 | 2596058.8979 | 1227755.5989 | 2596056.2016 | 1227754.0753
49 | 2596076.4762 | 1227799.4573 | 2596071.0175 | 1227806.1427 | 2596066.33 | 1227810.2038
50 | 2596129.7517 | 1227792.0784 | 2596135.8001 | 1227791.7021 | 2596154.039 | 1227790.1176
51 | 2596102.0816 | 1227848.2245 | 2596105.1846 | 1227854.1482 | 2596106.8533 | 1227856.8223
52 | 2596066.33 | 1227810.2038 | 2596069.72 | 1227814.7153 | 2596091.6189 | 1227838.8371 | 2596102.0816 | 1227848.2245
53 | 2596108.742 | 1227859.8491 | 2596106.8533 | 1227856.8223
54 | 2596066.33 | 1227810.2038 | 2596056.45 | 1227822.2176 | 2596054.656 | 1227824.8203 | 2596044.1092 | 1227844.7913
55 | 2596066.33 | 1227810.2038 | 2596058.5772 | 1227814.6996
56 | 2596157.2129 | 1227789.8418 | 2596154.039 | 1227790.1176
57 | 2596199.3014 | 1227786.1987 | 2596200.6615 | 1227786.0823
58 | 2596283.6042 | 1227767.2858 | 2596291.1989 | 1227766.3974 | 2596300.2009 | 1227766.803 | 2596300.2009 | 1227766.803
59 | 2596091.904 | 1227721.501 | 2596095.5994 | 1227717.9965 | 2596123.0975 | 1227695.5983 | 2596125.3992 | 1227692.9062
60 | 2596300.2009 | 1227766.803 | 2596308.8016 | 1227767.7981 | 2596317.764 | 1227769.5294
61 | 2596317.764 | 1227769.5294 | 2596322.7984 | 1227770.502 | 2596343.6184 | 1227778.6053
62 | 2596317.764 | 1227769.5294 | 2596331.521 | 1227724.3359
63 | 2596199.3014 | 1227786.1987 | 2596198.4817 | 1227786.2689
64 | 2596308.3553 | 1227903.6883 | 2596305.2285 | 1227910.943
65 | 2596316.4983 | 1227884.7956 | 2596308.3553 | 1227903.6883
66 | 2596292.7778 | 1227930.9039 | 2596297.3999 | 1227925.8986 | 2596299.3986 | 1227923.2958 | 2596301.7977 | 1227918.9028 | 2596305.2285 | 1227910.943
67 | 2596316.4983 | 1227884.7956 | 2596328.0312 | 1227885.8556 | 2596332.888 | 1227885.7636
68 | 2596292.7778 | 1227930.9039 | 2596290.52 | 1227933.3488
69 | 2596379.0678 | 1227857.9183 | 2596367.558 | 1227869.5879 | 2596362.4534 | 1227873.3267 | 2596354.0157 | 1227878.346 | 2596348.2136 | 1227881.407 | 2596342.7444 | 1227883.6117 | 2596338.1156 | 1227884.9043 | 2596332.888 | 1227885.7636
70 | 2596270.5895 | 1227956.5338 | 2596275.6009 | 1227949.5042 | 2596290.52 | 1227933.3488
71 | 2596267.2783 | 1227868.4691 | 2596270.9091 | 1227869.6137
72 | 2596245.0998 | 1227861.1717 | 2596254.3383 | 1227864.3898 | 2596267.2783 | 1227868.4691
73 | 2596379.0678 | 1227857.9183 | 2596343.2345 | 1227843.565
74 | 2596270.5895 | 1227956.5338 | 2596254.7824 | 1227950.8631
75 | 2596270.5895 | 1227956.5338 | 2596277.3344 | 1227958.8086 | 2596277.7901 | 1227958.8806
76 | 2596245.0998 | 1227861.1717 | 2596243.5455 | 1227871.0945
77 | 2596245.0998 | 1227861.1717 | 2596216.6785 | 1227850.0057 | 2596213.223 | 1227848.7103
78 | 2596323.97 | 1227835.8521 | 2596332.0403 | 1227839.0811 | 2596343.2345 | 1227843.565
79 | 2596044.1092 | 1227844.7913 | 2596040.6185 | 1227851.4011 | 2596039.0741 | 1227853.3922 | 2596036.8171 | 1227854.7612 | 2596022.7107 | 1227859.8445
80 | 2596108.742 | 1227859.8491 | 2596119.3314 | 1227854.828 | 2596125.7404 | 1227853.0005 | 2596126.6857 | 1227852.8221
81 | 2596092.8662 | 1228049.3605 | 2596095.6586 | 1228044.1889 | 2596102.31 | 1228042.5057 | 2596107.4151 | 1228017.2763 | 2596108.8667 | 1228012.6281 | 2596108.7388 | 1228001.2067
82 | 2596098.99 | 1227983.9622 | 2596099.7516 | 1227989.6873 | 2596108.625 | 1227991.0489 | 2596108.7388 | 1228001.2067
83 | 2596092.8662 | 1228049.3605 | 2596135.2994 | 1228053.8015
84 | 2596098.99 | 1227983.9622 | 2596088.4921 | 1227988.2313
85 | 2596135.2994 | 1228053.8015 | 2596136.2777 | 1228043.6838 | 2596144.2019 | 1228041.9887 | 2596151.8529 | 1228039.5044 | 2596158.1703 | 1228036.8876 | 2596160.6546 | 1228035.6407 | 2596162.1768 | 1228034.4724 | 2596162.9641 | 1228033.3379 | 2596163.0691 | 1228031.7924 | 2596162.6589 | 1228030.0917 | 2596160.7255 | 1228028.1696 | 2596157.9587 | 1228026.3259 | 2596151.4569 | 1228024.985 | 2596148.736 | 1228023.7972 | 2596148.5311 | 1228023.3192 | 2596148.5311 | 1228023.3192
86 | 2596063.8078 | 1227998.2693 | 2596088.4921 | 1227988.2313
87 | 2596148.5311 | 1228023.3192 | 2596153.7862 | 1228013.6049
88 | 2596063.8078 | 1227998.2693 | 2596060.218 | 1227999.7291
89 | 2596155.2815 | 1228010.8407 | 2596153.7862 | 1228013.6049
90 | 2596060.218 | 1227999.7291 | 2596050.7384 | 1228003.5841 | 2596050.5482 | 1228003.6975
91 | 2596056.5992 | 1227942.7505 | 2596040.0152 | 1227946.6591
92 | 2596157.2129 | 1227789.8418 | 2596177.0165 | 1227788.1214
93 | 2596179.0642 | 1227787.9435 | 2596177.0165 | 1227788.1214
94 | 2596179.0642 | 1227787.9435 | 2596188.7992 | 1227787.0978 | 2596198.4817 | 1227786.2689
95 | 2596326.4723 | 1227952.6243 | 2596328.0242 | 1227952.1798
96 | 2596326.4723 | 1227952.6243 | 2596309.1037 | 1227957.5988 | 2596305.6778 | 1227958.3679
97 | 2596328.0242 | 1227952.1798 | 2596341.8723 | 1227948.2135
98 | 2596277.7901 | 1227958.8806 | 2596282.7297 | 1227959.6612 | 2596288.231 | 1227960.3026 | 2596293.9742 | 1227960.1988 | 2596302.3991 | 1227959.104 | 2596305.6778 | 1227958.3679
99 | 2596371.9948 | 1227944.0645 | 2596363.7023 | 1227944.0009 | 2596358.2016 | 1227944.4046 | 2596353.1027 | 1227944.997 | 2596341.8723 | 1227948.2135
100 | 2596242.0024 | 1227946.0015 | 2596253.2039 | 1227950.2968 | 2596254.7824 | 1227950.8631
101 | 2596233.2174 | 1227940.793 | 2596242.0024 | 1227946.0015
102 | 2596137.5632 | 1227891.1485 | 2596139.327 | 1227892.3769
103 | 2596137.5632 | 1227891.1485 | 2596129.022 | 1227899.7147 | 2596123.1372 | 1227903.5876 | 2596117.4787 | 1227905.8705 | 2596111.6528 | 1227907.1195 | 2596102.5686 | 1227907.9261 | 2596080.86 | 1227907.8755
104 | 2596126.6857 | 1227852.8221 | 2596133.6045 | 1227851.5166 | 2596155.5021 | 1227848.4785
105 | 2596233.2174 | 1227940.793 | 2596236.5955 | 1227915.4647 | 2596238.6471 | 1227902.3672
106 | 2596177.0168 | 1227844.8167 | 2596174.3272 | 1227845.3194 | 2596164.9252 | 1227847.1711 | 2596155.5021 | 1227848.4785
107 | 2596243.5455 | 1227871.0945 | 2596238.6471 | 1227902.3672
108 | 2596193.3068 | 1227842.4918 | 2596194.8593 | 1227842.5266 | 2596198.3224 | 1227843.1247 | 2596213.223 | 1227848.7103
109 | 2596177.4104 | 1227844.7431 | 2596185.6081 | 1227843.2108 | 2596191.4798 | 1227842.4509 | 2596193.3068 | 1227842.4918
110 | 2596177.4104 | 1227844.7431 | 2596177.0168 | 1227844.8167
111 | 2596035.5307 | 1228013.4113 | 2596043.9068 | 1228007.6578 | 2596050.5482 | 1228003.6975
112 | 2596031.0423 | 1228020.2406 | 2596031.7757 | 1228018.0277 | 2596035.5307 | 1228013.4113
113 | 2596031.0423 | 1228020.2406 | 2596024.4807 | 1228024.6984
114 | 2595987.8228 | 1227952.3875 | 2595989.5505 | 1227952.8069 | 2595996.416 | 1227953.9807 | 2596001.1515 | 1227953.8218 | 2596008.8872 | 1227953.3495 | 2596008.8872 | 1227953.3495
115 | 2596008.8872 | 1227953.3495 | 2596016.6982 | 1227952.1546 | 2596023.3348 | 1227950.5904
116 | 2596023.3348 | 1227950.5904 | 2596040.0152 | 1227946.6591
117 | 2596320.1109 | 1227834.308 | 2596323.97 | 1227835.8521
118 | 2596208.0719 | 1227973.5502 | 2596205.5979 | 1227973.508 | 2596199.3202 | 1227972.5895
119 | 2596199.3202 | 1227972.5895 | 2596193.2935 | 1227971.7077
120 | 2595996.8678 | 1228038.2412 | 2596003.1026 | 1228036.8917 | 2596011.4798 | 1228032.8169 | 2596022.9994 | 1228025.7048 | 2596024.4807 | 1228024.6984
121 | 2595996.8678 | 1228038.2412 | 2595992.3059 | 1228037.2994 | 2595975.9026 | 1228028.6385
122 | 2595974.8728 | 1228028.0948 | 2595975.9026 | 1228028.6385

## bus_geodata
| x | y | coords
0 | 2596252.1515 | 1227689.3385
1 | 2596237.0193 | 1227711.9422
2 | 2596261.2017 | 1227661.3546
3 | 2596219.2438 | 1227728.0098
4 | 2596219.7469 | 1227661.8799
5 | 2596291.4714 | 1227665.1483
6 | 2596228.1804 | 1227756.0761
7 | 2596147.7273 | 1227666.8316
8 | 2596309.7422 | 1227669.0034
9 | 2596236.5546 | 1227781.6858
10 | 2596203.4873 | 1227758.1381
11 | 2596179.348 | 1227744.7062
12 | 2596162.8606 | 1227749.526
13 | 2596138.5968 | 1227667.0044
14 | 2596272.3427 | 1228021.0024
15 | 2596266.4036 | 1228017.3755
16 | 2596280.9841 | 1228026.2795
17 | 2596243.9622 | 1228000.5769
18 | 2596226.5933 | 1227996.4857
19 | 2596275.403 | 1227983.7023
20 | 2596216.8073 | 1228011.6425
21 | 2596233.2387 | 1227962.1278
22 | 2596292.5589 | 1228001.476
23 | 2596160.7036 | 1227933.4497
24 | 2596161.5097 | 1227933.5012
25 | 2596140.9348 | 1227933.743
26 | 2596189.5705 | 1227935.2959
27 | 2596139.6479 | 1227933.78
28 | 2596208.3696 | 1227924.6662
29 | 2596099.3688 | 1227935.8099
30 | 2596149.4036 | 1227967.5969
31 | 2596187.4297 | 1227970.8498
32 | 2596132.4915 | 1227971.2869
33 | 2596215.8448 | 1227920.2075
34 | 2596226.0467 | 1227936.3283
35 | 2596172.0376 | 1227908.1599
36 | 2596073.2733 | 1227938.8206
37 | 2596165.975 | 1227761.3309
38 | 2596153.9908 | 1227762.8446
39 | 2596104.3089 | 1227791.0226
40 | 2596076.4762 | 1227799.4573
41 | 2596129.7517 | 1227792.0784
42 | 2596102.0816 | 1227848.2245
43 | 2596106.8533 | 1227856.8223
44 | 2596066.33 | 1227810.2038
45 | 2596056.2016 | 1227754.0753
46 | 2596154.039 | 1227790.1176
47 | 2596200.6615 | 1227786.0823
48 | 2596283.6042 | 1227767.2858
49 | 2596087.8981 | 1227655.6815
50 | 2596125.3992 | 1227692.9063
51 | 2596091.904 | 1227721.501
52 | 2596300.2009 | 1227766.803
53 | 2596317.764 | 1227769.5294
54 | 2596343.6184 | 1227778.6053
55 | 2596331.521 | 1227724.3359
56 | 2596199.3014 | 1227786.1987
57 | 2596308.3553 | 1227903.6883
58 | 2596305.2285 | 1227910.943
59 | 2596316.4983 | 1227884.7956
60 | 2596292.7778 | 1227930.9039
61 | 2596332.888 | 1227885.7636
62 | 2596290.52 | 1227933.3488
63 | 2596270.9091 | 1227869.6137
64 | 2596267.2783 | 1227868.4691
65 | 2596379.0678 | 1227857.9183
66 | 2596270.5895 | 1227956.5338
67 | 2596245.0998 | 1227861.1717
68 | 2596343.2345 | 1227843.565
69 | 2596058.5772 | 1227814.6996
70 | 2596044.1092 | 1227844.7913
71 | 2596022.7107 | 1227859.8445
72 | 2596108.742 | 1227859.8491
73 | 2596108.7388 | 1228001.2067
74 | 2596092.8662 | 1228049.3605
75 | 2596098.99 | 1227983.9622
76 | 2596135.2994 | 1228053.8015
77 | 2596088.4921 | 1227988.2313
78 | 2596148.5311 | 1228023.3192
79 | 2596063.8078 | 1227998.2693
80 | 2596153.7862 | 1228013.6049
81 | 2596060.218 | 1227999.7291
82 | 2596056.5992 | 1227942.7505
83 | 2596157.2129 | 1227789.8418
84 | 2596177.0165 | 1227788.1214
85 | 2596179.0642 | 1227787.9435
86 | 2596198.4817 | 1227786.2689
87 | 2596326.4723 | 1227952.6243
88 | 2596328.0242 | 1227952.1798
89 | 2596305.6778 | 1227958.3679
90 | 2596341.8723 | 1227948.2135
91 | 2596277.7901 | 1227958.8806
92 | 2596371.9948 | 1227944.0645
93 | 2596254.7824 | 1227950.8631
94 | 2596242.0024 | 1227946.0015
95 | 2596139.327 | 1227892.3769
96 | 2596137.5632 | 1227891.1485
97 | 2596080.86 | 1227907.8755
98 | 2596126.6857 | 1227852.8221
99 | 2596233.2174 | 1227940.793
100 | 2596155.5021 | 1227848.4785
101 | 2596243.5455 | 1227871.0945
102 | 2596213.223 | 1227848.7103
103 | 2596238.6471 | 1227902.3672
104 | 2596193.3068 | 1227842.4918
105 | 2596177.4104 | 1227844.7431
106 | 2596050.5482 | 1228003.6975
107 | 2596035.5307 | 1228013.4113
108 | 2596031.0423 | 1228020.2406
109 | 2596177.0168 | 1227844.8167
110 | 2595987.8228 | 1227952.3875
111 | 2596008.8872 | 1227953.3495
112 | 2596023.3348 | 1227950.5904
113 | 2596040.0152 | 1227946.6591
114 | 2596155.2815 | 1228010.8408
115 | 2596323.97 | 1227835.8521
116 | 2596320.1109 | 1227834.308
117 | 2596208.0719 | 1227973.5502
118 | 2596199.3202 | 1227972.5895
119 | 2596024.4807 | 1228024.6984
120 | 2595996.8678 | 1228038.2412
121 | 2595975.9026 | 1228028.6385
122 | 2596193.2935 | 1227971.7077
123 | 2595974.8728 | 1228028.0948
124 | 2596245.0998 | 1227861.1717

## line_std_types
| c_nf_per_km | r_ohm_per_km | x_ohm_per_km | max_i_ka | type | q_mm2 | alpha | voltage_rating
NAYY 4x50 SE | 210 | 0.642 | 0.083 | 0.142 | cs | 50 | 0.00403 | LV
NAYY 4x120 SE | 264 | 0.225 | 0.08 | 0.242 | cs | 120 | 0.00403 | LV
NAYY 4x150 SE | 261 | 0.208 | 0.08 | 0.27 | cs | 150 | 0.00403 | LV
NA2XS2Y 1x95 RM/25 12/20 kV | 216 | 0.313 | 0.132 | 0.252 | cs | 95 | 0.00403 | MV
NA2XS2Y 1x185 RM/25 12/20 kV | 273 | 0.161 | 0.117 | 0.362 | cs | 185 | 0.00403 | MV
NA2XS2Y 1x240 RM/25 12/20 kV | 304 | 0.122 | 0.112 | 0.421 | cs | 240 | 0.00403 | MV
NA2XS2Y 1x95 RM/25 6/10 kV | 315 | 0.313 | 0.123 | 0.249 | cs | 95 | 0.00403 | MV
NA2XS2Y 1x185 RM/25 6/10 kV | 406 | 0.161 | 0.11 | 0.358 | cs | 185 | 0.00403 | MV
NA2XS2Y 1x240 RM/25 6/10 kV | 456 | 0.122 | 0.105 | 0.416 | cs | 240 | 0.00403 | MV
NA2XS2Y 1x150 RM/25 12/20 kV | 250 | 0.206 | 0.116 | 0.319 | cs | 150 | 0.00403 | MV
NA2XS2Y 1x120 RM/25 12/20 kV | 230 | 0.253 | 0.119 | 0.283 | cs | 120 | 0.00403 | MV
NA2XS2Y 1x70 RM/25 12/20 kV | 190 | 0.443 | 0.132 | 0.22 | cs | 70 | 0.00403 | MV
NA2XS2Y 1x150 RM/25 6/10 kV | 360 | 0.206 | 0.11 | 0.315 | cs | 150 | 0.00403 | MV
NA2XS2Y 1x120 RM/25 6/10 kV | 340 | 0.253 | 0.113 | 0.28 | cs | 120 | 0.00403 | MV
NA2XS2Y 1x70 RM/25 6/10 kV | 280 | 0.443 | 0.123 | 0.217 | cs | 70 | 0.00403 | MV
N2XS(FL)2Y 1x120 RM/35 64/110 kV | 112 | 0.153 | 0.166 | 0.366 | cs | 120 | 0.00393 | HV
N2XS(FL)2Y 1x185 RM/35 64/110 kV | 125 | 0.099 | 0.156 | 0.457 | cs | 185 | 0.00393 | HV
N2XS(FL)2Y 1x240 RM/35 64/110 kV | 135 | 0.075 | 0.149 | 0.526 | cs | 240 | 0.00393 | HV
N2XS(FL)2Y 1x300 RM/35 64/110 kV | 144 | 0.06 | 0.144 | 0.588 | cs | 300 | 0.00393 | HV
15-AL1/3-ST1A 0.4 | 11 | 1.8769 | 0.35 | 0.105 | ol | 16 | 0.00403 | LV
24-AL1/4-ST1A 0.4 | 11.25 | 1.2012 | 0.335 | 0.14 | ol | 24 | 0.00403 | LV
48-AL1/8-ST1A 0.4 | 12.2 | 0.5939 | 0.3 | 0.21 | ol | 48 | 0.00403 | LV
94-AL1/15-ST1A 0.4 | 13.2 | 0.306 | 0.29 | 0.35 | ol | 94 | 0.00403 | LV
34-AL1/6-ST1A 10.0 | 9.7 | 0.8342 | 0.36 | 0.17 | ol | 34 | 0.00403 | MV
48-AL1/8-ST1A 10.0 | 10.1 | 0.5939 | 0.35 | 0.21 | ol | 48 | 0.00403 | MV
70-AL1/11-ST1A 10.0 | 10.4 | 0.4132 | 0.339 | 0.29 | ol | 70 | 0.00403 | MV
94-AL1/15-ST1A 10.0 | 10.75 | 0.306 | 0.33 | 0.35 | ol | 94 | 0.00403 | MV
122-AL1/20-ST1A 10.0 | 11.1 | 0.2376 | 0.323 | 0.41 | ol | 122 | 0.00403 | MV
149-AL1/24-ST1A 10.0 | 11.25 | 0.194 | 0.315 | 0.47 | ol | 149 | 0.00403 | MV
34-AL1/6-ST1A 20.0 | 9.15 | 0.8342 | 0.382 | 0.17 | ol | 34 | 0.00403 | MV
48-AL1/8-ST1A 20.0 | 9.5 | 0.5939 | 0.372 | 0.21 | ol | 48 | 0.00403 | MV
70-AL1/11-ST1A 20.0 | 9.7 | 0.4132 | 0.36 | 0.29 | ol | 70 | 0.00403 | MV
94-AL1/15-ST1A 20.0 | 10 | 0.306 | 0.35 | 0.35 | ol | 94 | 0.00403 | MV
122-AL1/20-ST1A 20.0 | 10.3 | 0.2376 | 0.344 | 0.41 | ol | 122 | 0.00403 | MV
149-AL1/24-ST1A 20.0 | 10.5 | 0.194 | 0.337 | 0.47 | ol | 149 | 0.00403 | MV
184-AL1/30-ST1A 20.0 | 10.75 | 0.1571 | 0.33 | 0.535 | ol | 184 | 0.00403 | MV
243-AL1/39-ST1A 20.0 | 11 | 0.1188 | 0.32 | 0.645 | ol | 243 | 0.00403 | MV
48-AL1/8-ST1A 110.0 | 8 | 0.5939 | 0.46 | 0.21 | ol | 48 | 0.00403 | HV
70-AL1/11-ST1A 110.0 | 8.4 | 0.4132 | 0.45 | 0.29 | ol | 70 | 0.00403 | HV
94-AL1/15-ST1A 110.0 | 8.65 | 0.306 | 0.44 | 0.35 | ol | 94 | 0.00403 | HV
122-AL1/20-ST1A 110.0 | 8.5 | 0.2376 | 0.43 | 0.41 | ol | 122 | 0.00403 | HV
149-AL1/24-ST1A 110.0 | 8.75 | 0.194 | 0.41 | 0.47 | ol | 149 | 0.00403 | HV
184-AL1/30-ST1A 110.0 | 8.8 | 0.1571 | 0.4 | 0.535 | ol | 184 | 0.00403 | HV
243-AL1/39-ST1A 110.0 | 9 | 0.1188 | 0.39 | 0.645 | ol | 243 | 0.00403 | HV
305-AL1/39-ST1A 110.0 | 9.2 | 0.0949 | 0.38 | 0.74 | ol | 305 | 0.00403 | HV
490-AL1/64-ST1A 110.0 | 9.75 | 0.059 | 0.37 | 0.96 | ol | 490 | 0.00403 | HV
679-AL1/86-ST1A 110.0 | 9.95 | 0.042 | 0.36 | 1.15 | ol | 679 | 0.00403 | HV
490-AL1/64-ST1A 220.0 | 10 | 0.059 | 0.285 | 0.96 | ol | 490 | 0.00403 | HV
679-AL1/86-ST1A 220.0 | 11.7 | 0.042 | 0.275 | 1.15 | ol | 679 | 0.00403 | HV
490-AL1/64-ST1A 380.0 | 11 | 0.059 | 0.253 | 0.96 | ol | 490 | 0.00403 | HV
679-AL1/86-ST1A 380.0 | 14.6 | 0.042 | 0.25 | 1.15 | ol | 679 | 0.00403 | HV

## trafo_std_types
| i0_percent | pfe_kw | vkr_percent | sn_mva | vn_lv_kv | vn_hv_kv | vk_percent | shift_degree | vector_group | tap_side | tap_neutral | tap_min | tap_max | tap_step_degree | tap_step_percent | tap_phase_shifter
160 MVA 380/110 kV | 0.06 | 60 | 0.25 | 160 | 110 | 380 | 12.2 | 0 | Yy0 | hv | 0 | -9 | 9 | 0 | 1.5 | FALSE
100 MVA 220/110 kV | 0.06 | 55 | 0.26 | 100 | 110 | 220 | 12 | 0 | Yy0 | hv | 0 | -9 | 9 | 0 | 1.5 | FALSE
63 MVA 110/20 kV | 0.04 | 22 | 0.32 | 63 | 20 | 110 | 18 | 150 | YNd5 | hv | 0 | -9 | 9 | 0 | 1.5 | FALSE
40 MVA 110/20 kV | 0.05 | 18 | 0.34 | 40 | 20 | 110 | 16.2 | 150 | YNd5 | hv | 0 | -9 | 9 | 0 | 1.5 | FALSE
25 MVA 110/20 kV | 0.07 | 14 | 0.41 | 25 | 20 | 110 | 12 | 150 | YNd5 | hv | 0 | -9 | 9 | 0 | 1.5 | FALSE
63 MVA 110/10 kV | 0.04 | 22 | 0.32 | 63 | 10 | 110 | 18 | 150 | YNd5 | hv | 0 | -9 | 9 | 0 | 1.5 | FALSE
40 MVA 110/10 kV | 0.05 | 18 | 0.34 | 40 | 10 | 110 | 16.2 | 150 | YNd5 | hv | 0 | -9 | 9 | 0 | 1.5 | FALSE
25 MVA 110/10 kV | 0.07 | 14 | 0.41 | 25 | 10 | 110 | 12 | 150 | YNd5 | hv | 0 | -9 | 9 | 0 | 1.5 | FALSE
0.25 MVA 20/0.4 kV | 0.32 | 0.8 | 1.44 | 0.25 | 0.4 | 20 | 6 | 150 | Yzn5 | hv | 0 | -2 | 2 | 0 | 2.5 | FALSE
0.4 MVA 20/0.4 kV | 0.3375 | 1.35 | 1.425 | 0.4 | 0.4 | 20 | 6 | 150 | Dyn5 | hv | 0 | -2 | 2 | 0 | 2.5 | FALSE
0.63 MVA 20/0.4 kV | 0.2619 | 1.65 | 1.206 | 0.63 | 0.4 | 20 | 6 | 150 | Dyn5 | hv | 0 | -2 | 2 | 0 | 2.5 | FALSE
0.25 MVA 10/0.4 kV | 0.24 | 0.6 | 1.2 | 0.25 | 0.4 | 10 | 4 | 150 | Dyn5 | hv | 0 | -2 | 2 | 0 | 2.5 | FALSE
0.4 MVA 10/0.4 kV | 0.2375 | 0.95 | 1.325 | 0.4 | 0.4 | 10 | 4 | 150 | Dyn5 | hv | 0 | -2 | 2 | 0 | 2.5 | FALSE
0.63 MVA 10/0.4 kV | 0.1873 | 1.18 | 1.0794 | 0.63 | 0.4 | 10 | 4 | 150 | Dyn5 | hv | 0 | -2 | 2 | 0 | 2.5 | FALSE

## trafo3w_std_types
| sn_hv_mva | sn_mv_mva | sn_lv_mva | vn_hv_kv | vn_mv_kv | vn_lv_kv | vk_hv_percent | vk_mv_percent | vk_lv_percent | vkr_hv_percent | vkr_mv_percent | vkr_lv_percent | pfe_kw | i0_percent | shift_mv_degree | shift_lv_degree | vector_group | tap_side | tap_neutral | tap_min | tap_max | tap_step_percent
63/25/38 MVA 110/20/10 kV | 63 | 25 | 38 | 110 | 20 | 10 | 10.4 | 10.4 | 10.4 | 0.28 | 0.32 | 0.35 | 35 | 0.89 | 0 | 0 | YN0yn0yn0 | hv | 0 | -10 | 10 | 1.2
63/25/38 MVA 110/10/10 kV | 63 | 25 | 38 | 110 | 10 | 10 | 10.4 | 10.4 | 10.4 | 0.28 | 0.32 | 0.35 | 35 | 0.89 | 0 | 0 | YN0yn0yn0 | hv | 0 | -10 | 10 | 1.2

## fuse_std_types
| fuse_type | i_rated_a | t_avg | t_min | t_total | x_avg | x_min | x_total
HV 100A | HV 100A | 100 | 0 | [10.0, 3.64, 0.854, 0.281, 0.1, 0.0531, 0.022, 0.01] | [10.0, 4.267, 1.21, 0.403, 0.1, 0.058, 0.022, 0.01] | 0 | [300.0, 350.0, 450.0, 550.0, 700.0, 850.0, 1200.0, 1752.0] | [600.0, 700.0, 900.0, 1150.0, 1665.0, 2000.0, 3000.0, 4313.0]
HV 10A | HV 10A | 10 | 0 | [10.0, 1675.0, 0.344, 0.156, 0.1, 0.0417, 0.0171, 0.01] | [10.0, 1.3, 0.3, 0.155, 0.1, 0.0555, 0.023, 0.01] | 0 | [30.0, 32.0, 35.0, 37.0, 39.0, 50.0, 70.0, 88.0] | [60.0, 70.0, 80.0, 87.0, 94.0, 110.0, 150.0, 216.0]
HV 125A | HV 125A | 125 | 0 | [10.0, 1.82, 0.344, 0.1, 0.0467, 0.0269, 0.01] | [10.0, 2.478, 0.426, 0.1, 0.0427, 0.0211, 0.01] | 0 | [375.0, 500.0, 700.0, 925.0, 1200.0, 1500.0, 2341.0] | [750.0, 1000.0, 1500.0, 2200.0, 3000.0, 4000.0, 5765.0]
HV 160A | HV 160A | 160 | 0 | [10.0, 4.15, 1.03, 0.198, 0.1, 0.051, 0.0172, 0.01] | [10.0, 2.3, 0.734, 0.274, 0.1, 0.046, 0.0177, 0.01] | 0 | [480.0, 550.0, 700.0, 1000.0, 1260.0, 1600.0, 2500.0, 3227.0] | [960.0, 1300.0, 1700.0, 2200.0, 2996.0, 4000.0, 6000.0, 7946.0]
HV 16A | HV 16A | 16 | 0 | [10.0, 0.352, 0.164, 0.1, 0.0649, 0.0342, 0.01] | [10.0, 2.34, 0.722, 0.181, 0.1, 0.055, 0.0296, 0.01] | 0 | [48.0, 60.0, 65.0, 71.0, 80.0, 100.0, 162.0] | [96.0, 110.0, 125.0, 150.0, 168.0, 200.0, 250.0, 398.0]
HV 200A | HV 200A | 200 | 0 | [10.0, 4.267, 1.21, 0.403, 0.1, 0.058, 0.022, 0.01] | [10.0, 3.73, 1.654, 0.328, 0.1, 0.0531, 0.019, 0.01] | 0 | [600.0, 700.0, 900.0, 1150.0, 1665.0, 2000.0, 3000.0, 4313.0] | [1200.0, 1500.0, 1800.0, 2700.0, 3960.0, 5000.0, 7500.0, 10620.0]
HV 20A | HV 20A | 20 | 0 | [10.0, 1.3, 0.3, 0.155, 0.1, 0.0555, 0.023, 0.01] | [10.0, 1.3, 0.161, 0.1, 0.0611, 0.0399, 0.0141, 0.01] | 0 | [60.0, 70.0, 80.0, 87.0, 94.0, 110.0, 150.0, 216.0] | [120.0, 150.0, 200.0, 223.0, 260.0, 300.0, 450.0, 532.0]
HV 25A | HV 25A | 25 | 0 | [10.0, 2.512, 0.833, 0.299, 0.1, 0.0372, 0.0223, 0.01] | [10.0, 3.125, 0.597, 0.198, 0.1, 0.0378, 0.022, 0.01] | 0 | [75.0, 82.0, 90.0, 100.0, 124.0, 170.0, 200.0, 289.0] | [150.0, 170.0, 210.0, 250.0, 294.0, 400.0, 500.0, 711.0]
HV 31.5A | HV 31.5A | 31.5 | 0 | [10.0, 2.34, 0.722, 0.181, 0.1, 0.055, 0.0296, 0.01] | [10.0, 2.84, 0.368, 0.164, 0.1, 0.0621, 0.0378, 0.0195, 0.01] | 0 | [95.0, 110.0, 125.0, 150.0, 165.0, 200.0, 250.0, 390.0] | [189.0, 220.0, 300.0, 350.0, 393.0, 450.0, 530.0, 700.0, 960.0]
HV 40A | HV 40A | 40 | 0 | [10.0, 1.3, 0.161, 0.1, 0.0611, 0.0399, 0.0141, 0.01] | [10.0, 2.05, 0.369, 0.198, 0.1, 0.051, 0.0298, 0.01] | 0 | [120.0, 150.0, 200.0, 223.0, 260.0, 300.0, 450.0, 532.0] | [240.0, 300.0, 400.0, 450.0, 530.0, 650.0, 800.0, 1311.0]
HV 50A | HV 50A | 50 | 0 | [10.0, 3.215, 0.597, 0.198, 0.1, 0.0378, 0.022, 0.01] | [10.0, 3.64, 0.854, 0.281, 0.1, 0.0531, 0.022, 0.01] | 0 | [150.0, 170.0, 210.0, 250.0, 294.0, 400.0, 500.0, 711.0] | [300.0, 350.0, 450.0, 550.0, 700.0, 850.0, 1200.0, 1752.0]
HV 6.3A | HV 6.3A | 6.3 | 0 | [10.0, 1.39, 0.344, 0.168, 0.1, 0.056, 0.0263, 0.01] | [10.0, 1.711, 0.516, 0.198, 0.1, 0.0634, 0.0303, 0.01] | 0 | [19.0, 19.5, 20.4, 20.8, 22.0, 25.0, 32.0, 48.0] | [38.0, 40.0, 43.0, 48.0, 53.0, 60.0, 75.0, 118.0]
HV 63A | HV 63A | 63 | 0 | [10.0, 2.84, 0.368, 0.164, 0.1, 0.0621, 0.0378, 0.0195, 0.01] | [10.0, 1.82, 0.344, 0.1, 0.0467, 0.0269, 0.01] | 0 | [189.0, 220.0, 300.0, 350.0, 393.0, 450.0, 530.0, 700.0, 961.0] | [378.0, 500.0, 700.0, 934.0, 1200.0, 1500.0, 2366.0]
HV 80A | HV 80A | 80 | 0 | [10.0, 2.05, 0.369, 0.198, 0.1, 0.051, 0.0298, 0.01] | [10.0, 4.15, 1.03, 0.198, 0.1, 0.051, 0.0172, 0.01] | 0 | [240.0, 300.0, 400.0, 450.0, 530.0, 650.0, 800.0, 1311.0] | [480.0, 550.0, 700.0, 1000.0, 1260.0, 1600.0, 2500.0, 3227.0]
Siemens NH-1-100 | Siemens NH-1-100 | 100 | [5400.0, 2000.0, 400.0, 20.0, 1.0, 0.2, 0.012, 0.004] | 0 | 0 | [150.0, 190.0, 250.0, 430.0, 900.0, 1250.0, 2700.0, 3600.0] | 0 | 0
Siemens NH-1-125 | Siemens NH-1-125 | 125 | [4800.0, 120.0, 7.0, 0.1, 0.004] | 0 | 0 | [180.0, 400.0, 740.0, 2000.0, 4250.0] | 0 | 0
Siemens NH-1-16 | Siemens NH-1-16 | 16 | [4000.0, 400.0, 2.0, 0.1, 0.04, 0.01] | 0 | 0 | [26.0, 35.0, 75.0, 150.0, 200.0, 300.0] | 0 | 0
Siemens NH-1-160 | Siemens NH-1-160 | 160 | [4800.0, 120.0, 7.0, 0.1, 0.004] | 0 | 0 | [210.0, 500.0, 900.0, 2300.0, 5000.0] | 0 | 0
Siemens NH-1-25 | Siemens NH-1-25 | 25 | [4000.0, 1000.0, 10.0, 0.2, 0.02, 0.01] | 0 | 0 | [40.0, 50.0, 100.0, 210.0, 400.0, 500.0] | 0 | 0
Siemens NH-1-50 | Siemens NH-1-50 | 50 | [4000.0, 40.0, 4.0, 1.0, 0.02, 0.01] | 0 | 0 | [86.0, 200.0, 300.0, 400.0, 1000.0, 1280.0] | 0 | 0
Siemens NH-1-63 | Siemens NH-1-63 | 63 | [4000.0, 100.0, 10.0, 2.0, 0.04, 0.01] | 0 | 0 | [100.0, 200.0, 300.0, 400.0, 1000.0, 1500.0] | 0 | 0
Siemens NH-1-80 | Siemens NH-1-80 | 80 | [4800.0, 120.0, 7.0, 0.1, 0.01] | 0 | 0 | [150.58, 250.0, 450.0, 1150.0, 2470.0] | 0 | 0
Siemens NH-2-1000 | Siemens NH-2-1000 | 1000 | [4800.0, 120.0, 7.0, 0.1, 0.004] | 0 | 0 | [1900.0, 3500.0, 8400.0, 24000.0, 52000.0] | 0 | 0
Siemens NH-2-200 | Siemens NH-2-200 | 200 | [4800.0, 120.0, 7.0, 0.1, 0.004] | 0 | 0 | [280.0, 650.0, 1200.0, 3000.0, 7000.0] | 0 | 0
Siemens NH-2-224 | Siemens NH-2-224 | 224 | [4800.0, 120.0, 7.0, 0.2, 0.04, 0.004] | 0 | 0 | [400.0, 750.0, 1453.0, 3025.0, 4315.0, 7600.0] | 0 | 0
Siemens NH-2-250 | Siemens NH-2-250 | 250 | [4800.0, 120.0, 7.0, 0.1, 0.004] | 0 | 0 | [450.0, 800.0, 1650.0, 4000.0, 8500.0] | 0 | 0
Siemens NH-2-315 | Siemens NH-2-315 | 315 | [4800.0, 120.0, 7.0, 0.1, 0.004] | 0 | 0 | [550.0, 920.0, 1900.0, 5000.0, 11000.0] | 0 | 0
Siemens NH-2-355 | Siemens NH-2-355 | 355 | [4800.0, 120.0, 6.0, 0.1, 0.004] | 0 | 0 | [650.0, 1116.27, 2350.0, 5840.0, 12790.0] | 0 | 0
Siemens NH-2-400 | Siemens NH-2-400 | 400 | [4800.0, 120.0, 7.0, 0.1, 0.004] | 0 | 0 | [720.0, 1350.0, 2800.0, 6500.0, 15000.0] | 0 | 0
Siemens NH-2-425 | Siemens NH-2-425 | 425 | [4800.0, 120.0, 7.0, 0.1, 0.004] | 0 | 0 | [850.0, 1500.0, 3050.0, 7500.0, 16500.0] | 0 | 0
Siemens NH-2-630 | Siemens NH-2-630 | 630 | [4800.0, 120.0, 7.0, 0.1, 0.004] | 0 | 0 | [1200.0, 2000.0, 4800.0, 12000.0, 26000.0] | 0 | 0

## res_bus
| vm_pu | va_degree | p_mw | q_mvar
0 | 0.97314 | -0.51577 | 0.011095 | 0.0027808
1 | 0.97387 | -0.5015 | 0.016369 | 0.0041023
2 | 0.97244 | -0.5297 | 0 | 0
3 | 0.97459 | -0.48721 | 0 | 0
4 | 0.97163 | -0.54557 | 0.040486 | 0.010147
5 | 0.97188 | -0.54064 | 0.010876 | 0.0027257
6 | 0.97549 | -0.46967 | 0.016201 | 0.0040602
7 | 0.97092 | -0.55974 | 0 | 0
8 | 0.97173 | -0.54359 | 0.0085596 | 0.0021452
9 | 0.97689 | -0.44205 | 0 | 0
10 | 0.97362 | -0.50642 | 0.031705 | 0.0079461
11 | 0.97115 | -0.55526 | 0.03063 | 0.0076766
12 | 0.97164 | -0.54554 | 0 | 0
13 | 0.97083 | -0.56153 | 0 | 0
14 | 0.98719 | -0.24611 | 0.0038156 | 0.00095628
15 | 0.98727 | -0.24457 | 0.014607 | 0.0036608
16 | 0.98711 | -0.24767 | 0.008604 | 0.0021564
17 | 0.98798 | -0.23069 | 0 | 0
18 | 0.98784 | -0.23343 | 0.0053236 | 0.0013342
19 | 0.9892 | -0.20702 | 0 | 0
20 | 0.98777 | -0.23475 | 0.0032792 | 0.00082185
21 | 0.99082 | -0.17578 | 0 | 0
22 | 0.98917 | -0.20755 | 0.0011874 | 0.00029759
23 | 0.99058 | -0.18069 | 0.002549 | 0.00063884
24 | 0.9906 | -0.18029 | 0.0034742 | 0.00087072
25 | 0.99011 | -0.18975 | 0.003154 | 0.00079047
26 | 0.99141 | -0.16443 | 0 | 0
27 | 0.99008 | -0.19026 | 0.0025749 | 0.00064532
28 | 0.99209 | -0.15139 | 0 | 0
29 | 0.98934 | -0.20463 | 0.0057127 | 0.0014317
30 | 0.9856 | -0.2767 | 0 | 0
31 | 0.98749 | -0.24004 | 0.0070341 | 0.0017629
32 | 0.98474 | -0.29342 | 0.0031515 | 0.00078984
33 | 0.99205 | -0.15208 | 0.0042963 | 0.0010768
34 | 0.99308 | -0.13231 | 0 | 0
35 | 0.99154 | -0.16198 | 0.0050382 | 0.0012627
36 | 0.989 | -0.21134 | 0.002264 | 0.00056741
37 | 0.97199 | -0.53864 | 0 | 0
38 | 0.97181 | -0.54217 | 0.015839 | 0.0039695
39 | 0.9856 | -0.27313 | 0 | 0
40 | 0.98802 | -0.22672 | 0 | 0
41 | 0.98385 | -0.30683 | 0.0074531 | 0.0018679
42 | 0.99272 | -0.13702 | 0 | 0
43 | 0.99342 | -0.12387 | 0.0025541 | 0.00064011
44 | 0.98904 | -0.20713 | 0 | 0
45 | 0.98788 | -0.22937 | 0.0027766 | 0.00069588
46 | 0.98222 | -0.33829 | 0.002262 | 0.00056691
47 | 0.97917 | -0.39751 | 0.0037389 | 0.00093704
48 | 0.97478 | -0.48362 | 0.012496 | 0.0031317
49 | 0.97054 | -0.56727 | 0.0059352 | 0.0014875
50 | 0.97058 | -0.5665 | 0.018151 | 0.0045491
51 | 0.9702 | -0.574 | 0.018379 | 0.0046063
52 | 0.97426 | -0.49382 | 0.0086606 | 0.0021706
53 | 0.97385 | -0.5019 | 0.008794 | 0.002204
54 | 0.97367 | -0.50561 | 0.0073478 | 0.0018415
55 | 0.97348 | -0.50934 | 0.0085702 | 0.0021479
56 | 0.97926 | -0.39581 | 0.0011508 | 0.00028841
57 | 0.99073 | -0.17763 | 0.0025479 | 0.00063857
58 | 0.99083 | -0.17564 | 0.0010541 | 0.00026419
59 | 0.99051 | -0.18188 | 0 | 0
60 | 0.99117 | -0.16921 | 0.0037927 | 0.00095055
61 | 0.99034 | -0.18528 | 0.0023089 | 0.00057866
62 | 0.99122 | -0.16809 | 0.0014914 | 0.00037378
63 | 0.99707 | -0.055712 | 0.0017677 | 0.00044302
64 | 0.99708 | -0.055594 | 0.0061799 | 0.0015488
65 | 0.98987 | -0.19442 | 0 | 0
66 | 0.9918 | -0.15695 | 0 | 0
67 | 0.99725 | -0.052341 | 0 | 0
68 | 0.98954 | -0.20082 | 0.004871 | 0.0012208
69 | 0.98903 | -0.20723 | 0.00065657 | 0.00016455
70 | 0.98884 | -0.21103 | 0.0039048 | 0.00097863
71 | 0.9888 | -0.21172 | 0.0013942 | 0.00034941
72 | 0.99367 | -0.11906 | 0 | 0
73 | 0.98267 | -0.33377 | 0.0030061 | 0.0007534
74 | 0.98193 | -0.34818 | 0 | 0
75 | 0.98307 | -0.32587 | 0.0026183 | 0.0006562
76 | 0.98136 | -0.35939 | 0 | 0
77 | 0.98276 | -0.33202 | 0.002607 | 0.00065339
78 | 0.98057 | -0.37488 | 0.003139 | 0.0007867
79 | 0.98208 | -0.34526 | 0.0055602 | 0.0013935
80 | 0.98045 | -0.37716 | 0.0030022 | 0.00075243
81 | 0.982 | -0.3468 | 0.0026094 | 0.00065398
82 | 0.98881 | -0.21501 | 0.0022658 | 0.00056786
83 | 0.98201 | -0.34238 | 0.0023954 | 0.00060035
84 | 0.9807 | -0.36772 | 0.0017277 | 0.00043299
85 | 0.98057 | -0.37033 | 0.0033576 | 0.00084149
86 | 0.97931 | -0.39479 | 0.0015619 | 0.00039144
87 | 0.99141 | -0.16452 | 0.00092841 | 0.00023268
88 | 0.9914 | -0.16468 | 0.0026727 | 0.00066984
89 | 0.99153 | -0.16211 | 0.00093818 | 0.00023513
90 | 0.99137 | -0.16537 | 0.0012532 | 0.00031407
91 | 0.99172 | -0.1585 | 0.0042987 | 0.0010773
92 | 0.99132 | -0.16615 | 0.0014495 | 0.00036327
93 | 0.99229 | -0.14741 | 0.0051636 | 0.0012941
94 | 0.99276 | -0.1384 | 0 | 0
95 | 0.99121 | -0.16839 | 0.0058643 | 0.0014697
96 | 0.9912 | -0.16855 | 0 | 0
97 | 0.99097 | -0.17302 | 0.0040595 | 0.0010174
98 | 0.99505 | -0.093049 | 0.0065856 | 0.0016505
99 | 0.99347 | -0.12471 | 0 | 0
100 | 0.99717 | -0.05315 | 0.0031566 | 0.00079112
101 | 0.99677 | -0.061473 | 0.0024518 | 0.00061448
102 | 0.99894 | -0.020101 | 0.0042758 | 0.0010716
103 | 0.99528 | -0.089968 | 0.0018346 | 0.0004598
104 | 1 | 0 | -0.55196 | -0.14174
105 | 0.9988 | -0.022519 | 0.0034936 | 0.00087557
106 | 0.98182 | -0.35045 | 0.0026118 | 0.00065457
107 | 0.98154 | -0.35586 | 0.0055784 | 0.0013981
108 | 0.98145 | -0.35753 | 0 | 0
109 | 0.99877 | -0.023074 | 0.0024972 | 0.00062586
110 | 0.98841 | -0.22278 | 0.0029717 | 0.00074477
111 | 0.98847 | -0.22165 | 0.0022707 | 0.0005691
112 | 0.98854 | -0.22028 | 0.0022647 | 0.00056759
113 | 0.98865 | -0.21798 | 0.0022657 | 0.00056785
114 | 0.98043 | -0.37764 | 0.0084225 | 0.0021109
115 | 0.98945 | -0.20247 | 0.0018914 | 0.00047404
116 | 0.98944 | -0.20265 | 0.0025604 | 0.00064169
117 | 0.98876 | -0.21546 | 0.0075256 | 0.0018861
118 | 0.98819 | -0.22655 | 0.0053661 | 0.0013449
119 | 0.98137 | -0.35913 | 0.005579 | 0.0013982
120 | 0.98121 | -0.36226 | 0 | 0
121 | 0.98109 | -0.36459 | 0.0021225 | 0.00053196
122 | 0.98782 | -0.23363 | 0.0046261 | 0.0011594
123 | 0.98109 | -0.36467 | 0.0034397 | 0.00086207
124 | 0.99998 | 149.9956 | 0 | 0

## res_line
| p_from_mw | q_from_mvar | p_to_mw | q_to_mvar | pl_mw | ql_mvar | i_from_ka | i_to_ka | i_ka | vm_from_pu | va_from_degree | vm_to_pu | va_to_degree | loading_percent
0 | -0.11367 | -0.028552 | 0.11375 | 0.028601 | 7.7436e-05 | 4.82e-05 | 0.17384 | 0.17384 | 0.17384 | 0.97314 | -0.51577 | 0.97387 | -0.5015 | 11.9395
1 | 0.10258 | 0.025772 | -0.10251 | -0.02573 | 6.8163e-05 | 4.2157e-05 | 0.15687 | 0.15687 | 0.15687 | 0.97314 | -0.51577 | 0.97244 | -0.5297 | 10.7743
2 | -0.13012 | -0.032703 | 0.13021 | 0.032759 | 8.8888e-05 | 5.5694e-05 | 0.19885 | 0.19885 | 0.19885 | 0.97387 | -0.5015 | 0.97459 | -0.48721 | 13.6572
3 | 0.083063 | 0.020852 | -0.083001 | -0.020814 | 6.2834e-05 | 3.8157e-05 | 0.12712 | 0.12712 | 0.12712 | 0.97244 | -0.5297 | 0.97163 | -0.54557 | 8.7305
4 | 0.019446 | 0.0048776 | -0.019436 | -0.0048714 | 1.0134e-05 | 6.1074e-06 | 0.029758 | 0.029758 | 0.029758 | 0.97244 | -0.5297 | 0.97188 | -0.54064 | 8.1754
5 | -0.13021 | -0.032759 | 0.13032 | 0.032827 | 0.00010917 | 6.8401e-05 | 0.19885 | 0.19885 | 0.19885 | 0.97459 | -0.48721 | 0.97549 | -0.46967 | 13.6571
6 | 0.042515 | 0.010667 | -0.042486 | -0.010652 | 2.8697e-05 | 1.4792e-05 | 0.065114 | 0.065115 | 0.065115 | 0.97163 | -0.54557 | 0.97092 | -0.55974 | 4.4722
7 | 0.0085608 | 0.0021458 | -0.0085596 | -0.0021452 | 1.203e-06 | 5.3856e-07 | 0.013107 | 0.013107 | 0.013107 | 0.97188 | -0.54064 | 0.97173 | -0.54359 | 3.6009
8 | -0.22493 | -0.056629 | 0.22523 | 0.056818 | 0.00029749 | 0.00018905 | 0.3432 | 0.3432 | 0.3432 | 0.97549 | -0.46967 | 0.97689 | -0.44205 | 23.5714
9 | 0.07841 | 0.019742 | -0.078273 | -0.019654 | 0.00013747 | 8.7665e-05 | 0.11964 | 0.11964 | 0.11964 | 0.97549 | -0.46967 | 0.97362 | -0.50642 | 32.8682
10 | 0.042486 | 0.010652 | -0.042483 | -0.01065 | 3.62e-06 | 1.8664e-06 | 0.065115 | 0.065115 | 0.065115 | 0.97092 | -0.55974 | 0.97083 | -0.56153 | 4.4722
11 | -0.27122 | -0.06839 | 0.27179 | 0.068759 | 0.00057941 | 0.00036901 | 0.41327 | 0.41327 | 0.41327 | 0.97689 | -0.44205 | 0.97917 | -0.39751 | 28.3838
12 | 0.04599 | 0.011571 | -0.045898 | -0.011514 | 9.116e-05 | 5.7724e-05 | 0.070068 | 0.070068 | 0.070068 | 0.97689 | -0.44205 | 0.97478 | -0.48362 | 19.2496
13 | 0.046567 | 0.011708 | -0.046496 | -0.011663 | 7.1546e-05 | 4.5322e-05 | 0.071184 | 0.071184 | 0.071184 | 0.97362 | -0.50642 | 0.97199 | -0.53864 | 19.5561
14 | -0.03063 | -0.0076766 | 0.030644 | 0.0076855 | 1.4188e-05 | 8.8679e-06 | 0.046932 | 0.046932 | 0.046932 | 0.97115 | -0.55526 | 0.97164 | -0.54554 | 12.8935
15 | -0.030644 | -0.0076855 | 0.030654 | 0.0076918 | 1.0084e-05 | 6.3023e-06 | 0.046932 | 0.046932 | 0.046932 | 0.97164 | -0.54554 | 0.97199 | -0.53864 | 12.8935
16 | 0.0059368 | 0.0014879 | -0.0059352 | -0.0014875 | 1.6239e-06 | 3.9282e-07 | 0.0090995 | 0.0090997 | 0.0090997 | 0.97083 | -0.56153 | 0.97054 | -0.56727 | 2.4999
17 | 0.036546 | 0.0091626 | -0.036537 | -0.0091585 | 8.6637e-06 | 4.0885e-06 | 0.056016 | 0.056016 | 0.056016 | 0.97083 | -0.56153 | 0.97058 | -0.5665 | 3.8473
18 | -0.01242 | -0.0031129 | 0.012421 | 0.0031134 | 9.1464e-07 | 4.9639e-07 | 0.018721 | 0.018721 | 0.018721 | 0.98719 | -0.24611 | 0.98727 | -0.24457 | 5.1432
19 | 0.0086047 | 0.0021566 | -0.008604 | -0.0021564 | 6.3874e-07 | 2.7935e-07 | 0.01297 | 0.01297 | 0.01297 | 0.98719 | -0.24611 | 0.98711 | -0.24767 | 3.5632
20 | -0.027028 | -0.0067742 | 0.027046 | 0.0067853 | 1.7883e-05 | 1.1078e-05 | 0.040737 | 0.040737 | 0.040737 | 0.98727 | -0.24457 | 0.98798 | -0.23069 | 11.1914
21 | 0.0086041 | 0.0021564 | -0.008603 | -0.0021559 | 1.1237e-06 | 4.9071e-07 | 0.012959 | 0.012959 | 0.012959 | 0.98798 | -0.23069 | 0.98784 | -0.23343 | 3.5601
22 | -0.03565 | -0.0089417 | 0.03569 | 0.008967 | 4.0258e-05 | 2.5288e-05 | 0.053695 | 0.053695 | 0.053695 | 0.98798 | -0.23069 | 0.9892 | -0.20702 | 14.7515
23 | 0.0032794 | 0.00082169 | -0.0032792 | -0.00082185 | 2.0714e-07 | -1.5721e-07 | 0.0049398 | 0.0049399 | 0.0049399 | 0.98784 | -0.23343 | 0.98777 | -0.23475 | 1.3571
24 | -0.036878 | -0.0092643 | 0.036933 | 0.0092989 | 5.5086e-05 | 3.4642e-05 | 0.055481 | 0.055481 | 0.055481 | 0.9892 | -0.20702 | 0.99082 | -0.17578 | 15.2421
25 | 0.0011874 | 0.00029729 | -0.0011874 | -0.00029759 | 2.9553e-08 | -2.982e-07 | 0.0017861 | 0.0017862 | 0.0017862 | 0.9892 | -0.20702 | 0.98917 | -0.20755 | 0.49071
26 | 0.078518 | 0.019874 | -0.078369 | -0.019779 | 0.00014926 | 9.5156e-05 | 0.11799 | 0.11799 | 0.11799 | 0.99082 | -0.17578 | 0.98876 | -0.21546 | 32.4145
27 | -0.11545 | -0.029173 | 0.11566 | 0.029306 | 0.00020727 | 0.00013242 | 0.17347 | 0.17347 | 0.17347 | 0.99082 | -0.17578 | 0.99276 | -0.1384 | 47.6566
28 | -0.028328 | -0.007111 | 0.028329 | 0.0071113 | 5.4859e-07 | 3.407e-07 | 0.042558 | 0.042558 | 0.042558 | 0.99058 | -0.18069 | 0.9906 | -0.18029 | 11.6917
29 | 0.025779 | 0.0064721 | -0.025768 | -0.0064653 | 1.1127e-05 | 6.8665e-06 | 0.038729 | 0.038729 | 0.038729 | 0.99058 | -0.18069 | 0.99011 | -0.18975 | 10.6398
30 | -0.031803 | -0.007982 | 0.031827 | 0.0079971 | 2.4068e-05 | 1.5041e-05 | 0.047776 | 0.047776 | 0.047776 | 0.9906 | -0.18029 | 0.99141 | -0.16443 | 13.1254
31 | 0.022614 | 0.0056748 | -0.022613 | -0.0056745 | 5.577e-07 | 3.4037e-07 | 0.033989 | 0.033989 | 0.033989 | 0.99011 | -0.18975 | 0.99008 | -0.19026 | 9.3375
32 | -0.031827 | -0.0079971 | 0.031847 | 0.0080095 | 1.9826e-05 | 1.239e-05 | 0.047776 | 0.047776 | 0.047776 | 0.99141 | -0.16443 | 0.99209 | -0.15139 | 13.1254
33 | 0.020039 | 0.0050291 | -0.020025 | -0.0050209 | 1.372e-05 | 8.2627e-06 | 0.030119 | 0.030119 | 0.030119 | 0.99008 | -0.19026 | 0.98934 | -0.20463 | 8.2745
34 | 0.0042965 | 0.0010767 | -0.0042963 | -0.0010768 | 1.4034e-07 | -2.6542e-08 | 0.0064442 | 0.0064442 | 0.0064442 | 0.99209 | -0.15139 | 0.99205 | -0.15208 | 1.7704
35 | -0.051117 | -0.012842 | 0.051163 | 0.012871 | 4.6601e-05 | 2.9551e-05 | 0.07668 | 0.07668 | 0.07668 | 0.99209 | -0.15139 | 0.99308 | -0.13231 | 21.0659
36 | 0.014973 | 0.0037554 | -0.014966 | -0.003751 | 7.555e-06 | 4.3197e-06 | 0.022459 | 0.02246 | 0.02246 | 0.99209 | -0.15139 | 0.99154 | -0.16198 | 6.1702
37 | 0.014312 | 0.0035891 | -0.014307 | -0.0035866 | 4.5725e-06 | 2.5886e-06 | 0.021527 | 0.021527 | 0.021527 | 0.98934 | -0.20463 | 0.989 | -0.21134 | 5.914
38 | -0.053644 | -0.013516 | 0.053738 | 0.013576 | 9.4257e-05 | 5.9835e-05 | 0.081015 | 0.081015 | 0.081015 | 0.9856 | -0.2767 | 0.98749 | -0.24004 | 22.2569
39 | 0.053644 | 0.013516 | -0.053601 | -0.013489 | 4.2882e-05 | 2.7222e-05 | 0.081015 | 0.081015 | 0.081015 | 0.9856 | -0.2767 | 0.98474 | -0.29342 | 22.2569
40 | -0.060772 | -0.015339 | 0.060791 | 0.015351 | 1.8653e-05 | 1.1862e-05 | 0.091614 | 0.091614 | 0.091614 | 0.98749 | -0.24004 | 0.98782 | -0.23363 | 25.1688
41 | 0.05045 | 0.012699 | -0.050372 | -0.012649 | 7.8102e-05 | 4.953e-05 | 0.076253 | 0.076253 | 0.076253 | 0.98474 | -0.29342 | 0.98307 | -0.32587 | 20.9487
42 | -0.051163 | -0.012871 | 0.051182 | 0.012883 | 1.8587e-05 | 1.1787e-05 | 0.07668 | 0.07668 | 0.07668 | 0.99308 | -0.13231 | 0.99347 | -0.12471 | 21.0658
43 | 0.0099277 | 0.0024883 | -0.0099247 | -0.0024869 | 3.0322e-06 | 1.4709e-06 | 0.014899 | 0.014899 | 0.014899 | 0.99154 | -0.16198 | 0.99121 | -0.16839 | 4.0931
44 | 0.012043 | 0.0030191 | -0.012041 | -0.003018 | 2.1094e-06 | 1.1302e-06 | 0.018121 | 0.018121 | 0.018121 | 0.989 | -0.21134 | 0.98881 | -0.21501 | 4.9782
45 | 0.015841 | 0.0039711 | -0.015839 | -0.0039695 | 2.6642e-06 | 1.5554e-06 | 0.024252 | 0.024252 | 0.024252 | 0.97199 | -0.53864 | 0.97181 | -0.54217 | 6.6626
46 | -0.29716 | -0.075782 | 0.29783 | 0.076207 | 0.00066747 | 0.00042538 | 0.44911 | 0.44911 | 0.44911 | 0.9856 | -0.27313 | 0.98802 | -0.22672 | 30.8458
47 | 0.29716 | 0.075782 | -0.29668 | -0.075474 | 0.00048277 | 0.00030767 | 0.44911 | 0.44911 | 0.44911 | 0.9856 | -0.27313 | 0.98385 | -0.30683 | 30.8458
48 | 0.0027769 | 0.00069542 | -0.0027766 | -0.00069588 | 3.5069e-07 | -4.6021e-07 | 0.0041821 | 0.0041823 | 0.0041823 | 0.98802 | -0.22672 | 0.98788 | -0.22937 | 1.149
49 | -0.30061 | -0.076903 | 0.30089 | 0.077085 | 0.00028537 | 0.00018188 | 0.4533 | 0.4533 | 0.4533 | 0.98802 | -0.22672 | 0.98904 | -0.20713 | 31.1329
50 | 0.28923 | 0.073606 | -0.28879 | -0.073327 | 0.00043795 | 0.00027905 | 0.43784 | 0.43784 | 0.43784 | 0.98385 | -0.30683 | 0.98222 | -0.33829 | 30.0716
51 | -0.3079 | -0.079244 | 0.30809 | 0.079369 | 0.0001971 | 0.00012564 | 0.46226 | 0.46226 | 0.46226 | 0.99272 | -0.13702 | 0.99342 | -0.12387 | 31.7483
52 | 0.3079 | 0.079244 | -0.30685 | -0.078577 | 0.0010459 | 0.00066671 | 0.46226 | 0.46226 | 0.46226 | 0.99272 | -0.13702 | 0.98904 | -0.20713 | 31.7484
53 | -0.31065 | -0.080009 | 0.31072 | 0.080056 | 7.266e-05 | 4.6318e-05 | 0.46608 | 0.46608 | 0.46608 | 0.99342 | -0.12387 | 0.99367 | -0.11906 | 32.0111
54 | 0.0053 | 0.0013278 | -0.005299 | -0.0013277 | 9.8473e-07 | 1.0031e-07 | 0.0079737 | 0.0079739 | 0.0079739 | 0.98904 | -0.20713 | 0.98884 | -0.21103 | 2.1906
55 | 0.00065658 | 0.00016444 | -0.00065657 | -0.00016455 | 3.2793e-09 | -1.1291e-07 | 0.00098778 | 0.00098782 | 0.00098782 | 0.98904 | -0.20713 | 0.98903 | -0.20723 | 0.27138
56 | 0.28653 | 0.07276 | -0.28647 | -0.072725 | 5.6366e-05 | 3.5913e-05 | 0.43442 | 0.43442 | 0.43442 | 0.98222 | -0.33829 | 0.98201 | -0.34238 | 29.8363
57 | -0.27553 | -0.069696 | 0.27556 | 0.06971 | 2.2463e-05 | 1.4307e-05 | 0.41895 | 0.41895 | 0.41895 | 0.97917 | -0.39751 | 0.97926 | -0.39581 | 28.774
58 | 0.033403 | 0.0083819 | -0.033386 | -0.0083717 | 1.6243e-05 | 1.0188e-05 | 0.050993 | 0.050993 | 0.050993 | 0.97478 | -0.48362 | 0.97426 | -0.49382 | 14.0092
59 | 0.018386 | 0.0046094 | -0.018379 | -0.0046063 | 6.5705e-06 | 3.1155e-06 | 0.028189 | 0.028189 | 0.028189 | 0.97058 | -0.5665 | 0.9702 | -0.574 | 3.8721
60 | 0.024726 | 0.0062011 | -0.024716 | -0.0061953 | 9.5129e-06 | 5.8669e-06 | 0.037766 | 0.037766 | 0.037766 | 0.97426 | -0.49382 | 0.97385 | -0.5019 | 10.3753
61 | 0.0073491 | 0.001842 | -0.0073478 | -0.0018415 | 1.2989e-06 | 4.896e-07 | 0.011229 | 0.011229 | 0.011229 | 0.97385 | -0.5019 | 0.97367 | -0.50561 | 3.085
62 | 0.0085732 | 0.0021492 | -0.0085702 | -0.0021479 | 3.0401e-06 | 1.3581e-06 | 0.0131 | 0.0131 | 0.0131 | 0.97385 | -0.5019 | 0.97348 | -0.50934 | 3.5989
63 | -0.27671 | -0.069998 | 0.27672 | 0.070007 | 1.3651e-05 | 8.6953e-06 | 0.4207 | 0.4207 | 0.4207 | 0.97926 | -0.39581 | 0.97931 | -0.39479 | 28.8941
64 | -0.014191 | -0.0035591 | 0.014192 | 0.0035599 | 1.3459e-06 | 7.5965e-07 | 0.021315 | 0.021315 | 0.021315 | 0.99073 | -0.17763 | 0.99083 | -0.17564 | 5.8558
65 | 0.011643 | 0.0029205 | -0.011641 | -0.0029193 | 2.3595e-06 | 1.2452e-06 | 0.017488 | 0.017488 | 0.017488 | 0.99073 | -0.17763 | 0.99051 | -0.18188 | 4.8045
66 | -0.015247 | -0.0038241 | 0.015251 | 0.0038267 | 4.6732e-06 | 2.6846e-06 | 0.022898 | 0.022898 | 0.022898 | 0.99083 | -0.17564 | 0.99117 | -0.16921 | 6.2907
67 | 0.011641 | 0.0029193 | -0.011639 | -0.0029183 | 1.8854e-06 | 9.9511e-07 | 0.017488 | 0.017488 | 0.017488 | 0.99051 | -0.18188 | 0.99034 | -0.18528 | 4.8045
68 | -0.019044 | -0.0047773 | 0.019045 | 0.0047779 | 1.0202e-06 | 6.1004e-07 | 0.028592 | 0.028592 | 0.028592 | 0.99117 | -0.16921 | 0.99122 | -0.16809 | 7.8549
69 | 0.0093301 | 0.0023396 | -0.009326 | -0.0023378 | 4.0608e-06 | 1.8903e-06 | 0.014019 | 0.014019 | 0.014019 | 0.99034 | -0.18528 | 0.98987 | -0.19442 | 3.8515
70 | -0.020536 | -0.0051517 | 0.020547 | 0.0051583 | 1.0916e-05 | 6.5911e-06 | 0.030831 | 0.030831 | 0.030831 | 0.99122 | -0.16809 | 0.9918 | -0.15695 | 8.47
71 | -0.0017677 | -0.00044302 | 0.0017677 | 0.00044298 | 9.9348e-09 | -4.3294e-08 | 0.002638 | 0.002638 | 0.002638 | 0.99707 | -0.055712 | 0.99708 | -0.055594 | 0.72474
72 | -0.0079475 | -0.0019918 | 0.0079488 | 0.0019923 | 1.2318e-06 | 4.8375e-07 | 0.011861 | 0.011861 | 0.011861 | 0.99708 | -0.055594 | 0.99725 | -0.052341 | 3.2584
73 | 0.009326 | 0.0023378 | -0.0093232 | -0.0023364 | 2.8451e-06 | 1.3248e-06 | 0.014019 | 0.01402 | 0.01402 | 0.98987 | -0.19442 | 0.98954 | -0.20082 | 3.8515
74 | -0.032091 | -0.0080512 | 0.032105 | 0.0080603 | 1.46e-05 | 9.1272e-06 | 0.04815 | 0.048149 | 0.04815 | 0.9918 | -0.15695 | 0.99229 | -0.14741 | 13.2279
75 | 0.011544 | 0.0028929 | -0.011543 | -0.0028925 | 8.5255e-07 | 4.4783e-07 | 0.017319 | 0.017319 | 0.017319 | 0.9918 | -0.15695 | 0.99172 | -0.1585 | 4.758
76 | 0.20923 | 0.053145 | -0.20914 | -0.053087 | 9.1921e-05 | 5.8305e-05 | 0.31244 | 0.31244 | 0.31244 | 0.99725 | -0.052341 | 0.99677 | -0.061473 | 21.459
77 | -0.21718 | -0.055137 | 0.21751 | 0.055352 | 0.00033747 | 0.00021419 | 0.3243 | 0.3243 | 0.3243 | 0.99725 | -0.052341 | 0.99894 | -0.020101 | 22.2736
78 | 0.0044522 | 0.0011156 | -0.0044518 | -0.0011157 | 3.4879e-07 | -4.3325e-08 | 0.0066949 | 0.006695 | 0.006695 | 0.98954 | -0.20082 | 0.98945 | -0.20247 | 1.8393
79 | 0.0013942 | 0.00034909 | -0.0013942 | -0.00034941 | 4.5603e-08 | -3.2523e-07 | 0.0020979 | 0.002098 | 0.002098 | 0.98884 | -0.21103 | 0.9888 | -0.21172 | 0.57638
80 | -0.31072 | -0.080056 | 0.31111 | 0.080307 | 0.00039399 | 0.00025115 | 0.46608 | 0.46608 | 0.46608 | 0.99367 | -0.11906 | 0.99505 | -0.093049 | 32.0111
81 | 0.014594 | 0.0036671 | -0.014584 | -0.0036613 | 1.0033e-05 | 5.7281e-06 | 0.022102 | 0.022102 | 0.022102 | 0.98267 | -0.33377 | 0.98193 | -0.34818 | 6.0721
82 | -0.0176 | -0.0044205 | 0.017606 | 0.0044244 | 6.6367e-06 | 3.9318e-06 | 0.026654 | 0.026654 | 0.026654 | 0.98267 | -0.33377 | 0.98307 | -0.32587 | 7.3226
83 | 0.014584 | 0.0036613 | -0.014576 | -0.0036569 | 7.7933e-06 | 4.4499e-06 | 0.022102 | 0.022103 | 0.022103 | 0.98193 | -0.34818 | 0.98136 | -0.35939 | 6.0721
84 | 0.030147 | 0.0075688 | -0.030138 | -0.0075633 | 8.8509e-06 | 5.5209e-06 | 0.045636 | 0.045636 | 0.045636 | 0.98307 | -0.32587 | 0.98276 | -0.33202 | 12.5374
85 | 0.014576 | 0.0036569 | -0.014565 | -0.0036507 | 1.0755e-05 | 6.1421e-06 | 0.022103 | 0.022103 | 0.022103 | 0.98136 | -0.35939 | 0.98057 | -0.37488 | 6.0722
86 | 0.027531 | 0.0069099 | -0.027514 | -0.0068991 | 1.7367e-05 | 1.0777e-05 | 0.041689 | 0.041689 | 0.041689 | 0.98276 | -0.33202 | 0.98208 | -0.34526 | 11.453
87 | 0.011426 | 0.002864 | -0.011425 | -0.0028634 | 1.2452e-06 | 6.5765e-07 | 0.017339 | 0.017339 | 0.017339 | 0.98057 | -0.37488 | 0.98045 | -0.37716 | 4.7636
88 | 0.021953 | 0.0055056 | -0.021952 | -0.0055046 | 1.608e-06 | 9.801e-07 | 0.033264 | 0.033264 | 0.033264 | 0.98208 | -0.34526 | 0.982 | -0.3468 | 9.1386
89 | 0.0084227 | 0.002111 | -0.0084225 | -0.0021109 | 1.9257e-07 | 8.3614e-08 | 0.012783 | 0.012783 | 0.012783 | 0.98045 | -0.37716 | 0.98043 | -0.37764 | 3.5118
90 | 0.019342 | 0.0048506 | -0.019339 | -0.0048486 | 3.3682e-06 | 2.0234e-06 | 0.02931 | 0.02931 | 0.02931 | 0.982 | -0.3468 | 0.98182 | -0.35045 | 8.0523
91 | 0.0097756 | 0.0024501 | -0.0097742 | -0.0024495 | 1.3827e-06 | 6.6643e-07 | 0.014711 | 0.014711 | 0.014711 | 0.98881 | -0.21501 | 0.98865 | -0.21798 | 4.0415
92 | 0.28408 | 0.072124 | -0.28373 | -0.071904 | 0.00034584 | 0.00022033 | 0.43079 | 0.43079 | 0.43079 | 0.98201 | -0.34238 | 0.9807 | -0.36772 | 29.587
93 | 0.282 | 0.071471 | -0.28197 | -0.071448 | 3.5325e-05 | 2.2504e-05 | 0.42817 | 0.42817 | 0.42817 | 0.9807 | -0.36772 | 0.98057 | -0.37033 | 29.407
94 | 0.27861 | 0.070607 | -0.27828 | -0.070399 | 0.00032704 | 0.00020832 | 0.42307 | 0.42307 | 0.42307 | 0.98057 | -0.37033 | 0.97931 | -0.39479 | 29.0571
95 | 0.0053755 | 0.0013467 | -0.0053754 | -0.0013467 | 3.9403e-08 | 4.4025e-09 | 0.0080679 | 0.0080679 | 0.0080679 | 0.99141 | -0.16452 | 0.9914 | -0.16468 | 2.2165
96 | -0.0063039 | -0.0015794 | 0.0063046 | 0.0015796 | 7.2435e-07 | 1.853e-07 | 0.0094614 | 0.0094613 | 0.0094614 | 0.99141 | -0.16452 | 0.99153 | -0.16211 | 2.5993
97 | 0.0027028 | 0.00067685 | -0.0027027 | -0.00067698 | 8.8887e-08 | -1.2885e-07 | 0.0040564 | 0.0040565 | 0.0040565 | 0.9914 | -0.16468 | 0.99137 | -0.16537 | 1.1144
98 | -0.0072428 | -0.0018147 | 0.007244 | 0.0018151 | 1.2466e-06 | 4.3484e-07 | 0.010869 | 0.010869 | 0.010869 | 0.99153 | -0.16211 | 0.99172 | -0.1585 | 2.9861
99 | 0.0014495 | 0.00036291 | -0.0014495 | -0.00036327 | 5.4356e-08 | -3.6004e-07 | 0.0021755 | 0.0021757 | 0.0021757 | 0.99137 | -0.16537 | 0.99132 | -0.16615 | 0.59772
100 | -0.037269 | -0.0093544 | 0.037285 | 0.0093645 | 1.6019e-05 | 1.0075e-05 | 0.055893 | 0.055893 | 0.055893 | 0.99229 | -0.14741 | 0.99276 | -0.1384 | 15.3551
101 | -0.15294 | -0.03867 | 0.15304 | 0.038734 | 0.00010052 | 6.407e-05 | 0.22936 | 0.22936 | 0.22936 | 0.99276 | -0.1384 | 0.99347 | -0.12471 | 31.5058
102 | 0.0040604 | 0.0010172 | -0.0040604 | -0.0010172 | 2.9947e-08 | -8.5391e-09 | 0.0060954 | 0.0060954 | 0.0060954 | 0.99121 | -0.16839 | 0.9912 | -0.16855 | 1.6746
103 | 0.0040604 | 0.0010172 | -0.0040595 | -0.0010174 | 8.6428e-07 | -2.4621e-07 | 0.0060954 | 0.0060957 | 0.0060957 | 0.9912 | -0.16855 | 0.99097 | -0.17302 | 1.6746
104 | -0.3177 | -0.081957 | 0.31832 | 0.082352 | 0.00061897 | 0.00039462 | 0.47593 | 0.47593 | 0.47593 | 0.99505 | -0.093049 | 0.99717 | -0.05315 | 32.6874
105 | -0.20423 | -0.051617 | 0.20457 | 0.051833 | 0.00034078 | 0.00021608 | 0.30604 | 0.30604 | 0.30604 | 0.99347 | -0.12471 | 0.99528 | -0.089968 | 21.0194
106 | -0.32147 | -0.083143 | 0.32195 | 0.083445 | 0.00047283 | 0.00030147 | 0.48064 | 0.48064 | 0.48064 | 0.99717 | -0.05315 | 0.99877 | -0.023074 | 33.0109
107 | 0.20668 | 0.052472 | -0.2064 | -0.052293 | 0.00028295 | 0.00017944 | 0.30878 | 0.30878 | 0.30878 | 0.99677 | -0.061473 | 0.99528 | -0.089968 | 21.2077
108 | -0.22179 | -0.056423 | 0.222 | 0.05656 | 0.00021507 | 0.00013655 | 0.33067 | 0.33067 | 0.33067 | 0.99894 | -0.020101 | 1 | 0 | 22.711
109 | 0.32831 | 0.085182 | -0.32795 | -0.084952 | 0.00036148 | 0.0002305 | 0.48956 | 0.48956 | 0.48956 | 1 | 0 | 0.9988 | -0.022519 | 33.6238
110 | 0.32445 | 0.084076 | -0.32444 | -0.08407 | 8.8067e-06 | 5.6153e-06 | 0.48436 | 0.48436 | 0.48436 | 0.9988 | -0.022519 | 0.99877 | -0.023074 | 33.2664
111 | 0.016727 | 0.004194 | -0.016723 | -0.0041915 | 4.3129e-06 | 2.534e-06 | 0.025352 | 0.025352 | 0.025352 | 0.98182 | -0.35045 | 0.98154 | -0.35586 | 6.9649
112 | 0.011144 | 0.0027934 | -0.011144 | -0.0027929 | 8.8653e-07 | 4.6271e-07 | 0.016895 | 0.016895 | 0.016895 | 0.98154 | -0.35586 | 0.98145 | -0.35753 | 4.6415
113 | 0.011144 | 0.0027929 | -0.011143 | -0.0027925 | 8.4913e-07 | 4.4321e-07 | 0.016895 | 0.016895 | 0.016895 | 0.98145 | -0.35753 | 0.98137 | -0.35913 | 4.6415
114 | -0.0029717 | -0.00074477 | 0.0029718 | 0.0007446 | 1.5935e-07 | -1.7015e-07 | 0.0044738 | 0.0044737 | 0.0044738 | 0.98841 | -0.22278 | 0.98847 | -0.22165 | 1.2291
115 | -0.0052426 | -0.0013137 | 0.0052429 | 0.0013137 | 3.4381e-07 | 3.1332e-08 | 0.007892 | 0.0078919 | 0.007892 | 0.98847 | -0.22165 | 0.98854 | -0.22028 | 2.1681
116 | -0.0075076 | -0.0018813 | 0.0075084 | 0.0018816 | 8.2073e-07 | 3.0554e-07 | 0.011301 | 0.011301 | 0.011301 | 0.98854 | -0.22028 | 0.98865 | -0.21798 | 3.1046
117 | 0.0025604 | 0.00064165 | -0.0025604 | -0.00064169 | 2.311e-08 | -3.8596e-08 | 0.0038505 | 0.0038505 | 0.0038505 | 0.98945 | -0.20247 | 0.98944 | -0.20265 | 1.0578
118 | 0.070843 | 0.017893 | -0.070806 | -0.017869 | 3.7625e-05 | 2.3967e-05 | 0.10666 | 0.10666 | 0.10666 | 0.98876 | -0.21546 | 0.98819 | -0.22655 | 29.3031
119 | 0.065439 | 0.016524 | -0.065417 | -0.01651 | 2.2198e-05 | 1.4129e-05 | 0.098583 | 0.098583 | 0.098583 | 0.98819 | -0.22655 | 0.98782 | -0.23363 | 27.0833
120 | 0.0055637 | 0.0013943 | -0.0055629 | -0.0013941 | 8.2796e-07 | 1.3797e-07 | 0.008436 | 0.0084361 | 0.0084361 | 0.98137 | -0.35913 | 0.98121 | -0.36226 | 2.3176
121 | 0.0055629 | 0.0013941 | -0.0055623 | -0.001394 | 6.1937e-07 | 1.033e-07 | 0.0084361 | 0.0084362 | 0.0084362 | 0.98121 | -0.36226 | 0.98109 | -0.36459 | 2.3176
122 | 0.0034397 | 0.00086207 | -0.0034397 | -0.00086207 | 1.1885e-08 | -7.0983e-09 | 0.005217 | 0.005217 | 0.005217 | 0.98109 | -0.36459 | 0.98109 | -0.36467 | 1.4332

## res_trafo
| p_hv_mw | q_hv_mvar | p_lv_mw | q_lv_mvar | pl_mw | ql_mvar | i_hv_ka | i_lv_ka | vm_hv_pu | va_hv_degree | vm_lv_pu | va_lv_degree | loading_percent
0 | -1.2729e-15 | -1.3162e-15 | 0.00165 | 1.2699e-07 | 0.00165 | 1.2699e-07 | 5.2857e-17 | 0.0023815 | 0.99998 | 149.9956 | 1 | 0 | 0.2619

## res_ext_grid
| p_mw | q_mvar
0 | 0.55462 | 0.14241

## res_load
| p_mw | q_mvar
0 | 0.011095 | 0.0027808
1 | 0.016369 | 0.0041023
2 | 0.040486 | 0.010147
3 | 0.010876 | 0.0027257
4 | 0.016201 | 0.0040602
5 | 0.0085596 | 0.0021452
6 | 0.031705 | 0.0079461
7 | 0.03063 | 0.0076766
8 | 0.0038156 | 0.00095628
9 | 0.014607 | 0.0036608
10 | 0.008604 | 0.0021564
11 | 0.0053236 | 0.0013342
12 | 0.0032792 | 0.00082185
13 | 0.0011874 | 0.00029759
14 | 0.002549 | 0.00063884
15 | 0.0034742 | 0.00087072
16 | 0.003154 | 0.00079047
17 | 0.0025749 | 0.00064532
18 | 0.0057127 | 0.0014317
19 | 0.0070341 | 0.0017629
20 | 0.0031515 | 0.00078984
21 | 0.0042963 | 0.0010768
22 | 0.0050382 | 0.0012627
23 | 0.002264 | 0.00056741
24 | 0.015839 | 0.0039695
25 | 0.0074531 | 0.0018679
26 | 0.0025541 | 0.00064011
27 | 0.0027766 | 0.00069588
28 | 0.002262 | 0.00056691
29 | 0.0037389 | 0.00093704
30 | 0.012496 | 0.0031317
31 | 0.0059352 | 0.0014875
32 | 0.018151 | 0.0045491
33 | 0.018379 | 0.0046063
34 | 0.0086606 | 0.0021706
35 | 0.008794 | 0.002204
36 | 0.0073478 | 0.0018415
37 | 0.0085702 | 0.0021479
38 | 0.0011508 | 0.00028841
39 | 0.0025479 | 0.00063857
40 | 0.0010541 | 0.00026419
41 | 0.0037927 | 0.00095055
42 | 0.0023089 | 0.00057866
43 | 0.0014914 | 0.00037378
44 | 0.0017677 | 0.00044302
45 | 0.0061799 | 0.0015488
46 | 0.004871 | 0.0012208
47 | 0.00065657 | 0.00016455
48 | 0.0039048 | 0.00097863
49 | 0.0013942 | 0.00034941
50 | 0.0030061 | 0.0007534
51 | 0.0026183 | 0.0006562
52 | 0.002607 | 0.00065339
53 | 0.003139 | 0.0007867
54 | 0.0055602 | 0.0013935
55 | 0.0030022 | 0.00075243
56 | 0.0026094 | 0.00065398
57 | 0.0022658 | 0.00056786
58 | 0.0023954 | 0.00060035
59 | 0.0017277 | 0.00043299
60 | 0.0033576 | 0.00084149
61 | 0.0015619 | 0.00039144
62 | 0.00092841 | 0.00023268
63 | 0.0026727 | 0.00066984
64 | 0.00093818 | 0.00023513
65 | 0.0012532 | 0.00031407
66 | 0.0042987 | 0.0010773
67 | 0.0014495 | 0.00036327
68 | 0.0051636 | 0.0012941
69 | 0.0058643 | 0.0014697
70 | 0.0040595 | 0.0010174
71 | 0.0065856 | 0.0016505
72 | 0.0031566 | 0.00079112
73 | 0.0024518 | 0.00061448
74 | 0.0042758 | 0.0010716
75 | 0.0018346 | 0.0004598
76 | 0.0026566 | 0.00066581
77 | 0.0034936 | 0.00087557
78 | 0.0026118 | 0.00065457
79 | 0.0055784 | 0.0013981
80 | 0.0024972 | 0.00062586
81 | 0.0029717 | 0.00074477
82 | 0.0022707 | 0.0005691
83 | 0.0022647 | 0.00056759
84 | 0.0022657 | 0.00056785
85 | 0.0084225 | 0.0021109
86 | 0.0018914 | 0.00047404
87 | 0.0025604 | 0.00064169
88 | 0.0075256 | 0.0018861
89 | 0.0053661 | 0.0013449
90 | 0.005579 | 0.0013982
91 | 0.0021225 | 0.00053196
92 | 0.0046261 | 0.0011594
93 | 0.0034397 | 0.00086207

## dtypes
| element | column | dtype
0 | bus | name | object
1 | bus | vn_kv | float64
2 | bus | type | object
3 | bus | zone | object
4 | bus | in_service | bool
5 | load | name | object
6 | load | bus | uint32
7 | load | p_mw | float64
8 | load | q_mvar | float64
9 | load | const_z_percent | float64
10 | load | const_i_percent | float64
11 | load | sn_mva | float64
12 | load | scaling | float64
13 | load | in_service | bool
14 | load | type | object
15 | ext_grid | name | object
16 | ext_grid | bus | uint32
17 | ext_grid | vm_pu | float64
18 | ext_grid | va_degree | float64
19 | ext_grid | slack_weight | float64
20 | ext_grid | in_service | bool
21 | line | name | object
22 | line | std_type | object
23 | line | from_bus | uint32
24 | line | to_bus | uint32
25 | line | length_km | float64
26 | line | r_ohm_per_km | float64
27 | line | x_ohm_per_km | float64
28 | line | c_nf_per_km | float64
29 | line | g_us_per_km | float64
30 | line | max_i_ka | float64
31 | line | df | float64
32 | line | parallel | uint32
33 | line | type | object
34 | line | in_service | bool
35 | trafo | name | object
36 | trafo | std_type | object
37 | trafo | hv_bus | uint32
38 | trafo | lv_bus | uint32
39 | trafo | sn_mva | float64
40 | trafo | vn_hv_kv | float64
41 | trafo | vn_lv_kv | float64
42 | trafo | vk_percent | float64
43 | trafo | vkr_percent | float64
44 | trafo | pfe_kw | float64
45 | trafo | i0_percent | float64
46 | trafo | shift_degree | float64
47 | trafo | tap_side | object
48 | trafo | tap_neutral | int32
49 | trafo | tap_min | int32
50 | trafo | tap_max | int32
51 | trafo | tap_step_percent | float64
52 | trafo | tap_step_degree | float64
53 | trafo | tap_pos | int32
54 | trafo | tap_phase_shifter | bool
55 | trafo | parallel | uint32
56 | trafo | df | float64
57 | trafo | in_service | bool
58 | line_geodata | coords | object
59 | bus_geodata | x | float64
60 | bus_geodata | y | float64
61 | bus_geodata | coords | object
62 | res_bus | vm_pu | float64
63 | res_bus | va_degree | float64
64 | res_bus | p_mw | float64
65 | res_bus | q_mvar | float64
66 | res_line | p_from_mw | float64
67 | res_line | q_from_mvar | float64
68 | res_line | p_to_mw | float64
69 | res_line | q_to_mvar | float64
70 | res_line | pl_mw | float64
71 | res_line | ql_mvar | float64
72 | res_line | i_from_ka | float64
73 | res_line | i_to_ka | float64
74 | res_line | i_ka | float64
75 | res_line | vm_from_pu | float64
76 | res_line | va_from_degree | float64
77 | res_line | vm_to_pu | float64
78 | res_line | va_to_degree | float64
79 | res_line | loading_percent | float64
80 | res_trafo | p_hv_mw | float64
81 | res_trafo | q_hv_mvar | float64
82 | res_trafo | p_lv_mw | float64
83 | res_trafo | q_lv_mvar | float64
84 | res_trafo | pl_mw | float64
85 | res_trafo | ql_mvar | float64
86 | res_trafo | i_hv_ka | float64
87 | res_trafo | i_lv_ka | float64
88 | res_trafo | vm_hv_pu | float64
89 | res_trafo | va_hv_degree | float64
90 | res_trafo | vm_lv_pu | float64
91 | res_trafo | va_lv_degree | float64
92 | res_trafo | loading_percent | float64
93 | res_ext_grid | p_mw | float64
94 | res_ext_grid | q_mvar | float64
95 | res_load | p_mw | float64
96 | res_load | q_mvar | float64

## parameters
| version | format_version | converged | OPF_converged | name | f_hz | sn_mva
0 | 2.14.6 | 2.14.0 | TRUE | FALSE |  | 50 | 1