## bus
| name | vn_kv | type | zone | in_service
0 | bus_LV_2546-2_0_4_node_0 | 0.4 | n |  | TRUE
1 | bus_LV_2546-2_0_4_node_1 | 0.4 | n |  | TRUE
2 | bus_LV_2546-2_0_4_node_2 | 0.4 | n |  | TRUE
3 | bus_LV_2546-2_0_4_node_3 | 0.4 | n |  | TRUE
4 | bus_LV_2546-2_0_4_node_4 | 0.4 | n |  | TRUE
5 | bus_LV_2546-2_0_4_node_5 | 0.4 | n |  | TRUE
6 | bus_LV_2546-2_0_4_node_21 | 0.4 | n |  | TRUE
7 | bus_LV_2546-2_0_4_node_141 | 0.4 | n |  | TRUE
8 | bus_LV_2546-2_0_4_node_120 | 0.4 | n |  | TRUE
9 | bus_LV_2546-2_0_4_node_80 | 0.4 | n |  | TRUE
10 | bus_LV_2546-2_0_4_node_68 | 0.4 | n |  | TRUE
11 | bus_LV_2546-2_0_4_node_118 | 0.4 | n |  | TRUE
12 | bus_LV_2546-2_0_4_node_6 | 0.4 | n |  | TRUE
13 | bus_LV_2546-2_0_4_node_7 | 0.4 | n |  | TRUE
14 | bus_LV_2546-2_0_4_node_8 | 0.4 | n |  | TRUE
15 | bus_LV_2546-2_0_4_node_9 | 0.4 | n |  | TRUE
16 | bus_LV_2546-2_0_4_node_10 | 0.4 | n |  | TRUE
17 | bus_LV_2546-2_0_4_node_11 | 0.4 | n |  | TRUE
18 | bus_LV_2546-2_0_4_node_48 | 0.4 | n |  | TRUE
19 | bus_LV_2546-2_0_4_node_44 | 0.4 | n |  | TRUE
20 | bus_LV_2546-2_0_4_node_41 | 0.4 | n |  | TRUE
21 | bus_LV_2546-2_0_4_node_77 | 0.4 | n |  | TRUE
22 | bus_LV_2546-2_0_4_node_49 | 0.4 | n |  | TRUE
23 | bus_LV_2546-2_0_4_node_50 | 0.4 | n |  | TRUE
24 | bus_LV_2546-2_0_4_node_132 | 0.4 | n |  | TRUE
25 | bus_LV_2546-2_0_4_node_42 | 0.4 | n |  | TRUE
26 | bus_LV_2546-2_0_4_node_78 | 0.4 | n |  | TRUE
27 | bus_LV_2546-2_0_4_node_79 | 0.4 | n |  | TRUE
28 | bus_LV_2546-2_0_4_node_12 | 0.4 | n |  | TRUE
29 | bus_LV_2546-2_0_4_node_13 | 0.4 | n |  | TRUE
30 | bus_LV_2546-2_0_4_node_14 | 0.4 | n |  | TRUE
31 | bus_LV_2546-2_0_4_node_15 | 0.4 | n |  | TRUE
32 | bus_LV_2546-2_0_4_node_155 | 0.4 | n |  | TRUE
33 | bus_LV_2546-2_0_4_node_114 | 0.4 | n |  | TRUE
34 | bus_LV_2546-2_0_4_node_113 | 0.4 | n |  | TRUE
35 | bus_LV_2546-2_0_4_node_17 | 0.4 | n |  | TRUE
36 | bus_LV_2546-2_0_4_node_18 | 0.4 | n |  | TRUE
37 | bus_LV_2546-2_0_4_node_19 | 0.4 | n |  | TRUE
38 | bus_LV_2546-2_0_4_node_20 | 0.4 | n |  | TRUE
39 | bus_LV_2546-2_0_4_node_86 | 0.4 | n |  | TRUE
40 | bus_LV_2546-2_0_4_node_87 | 0.4 | n |  | TRUE
41 | bus_LV_2546-2_0_4_node_88 | 0.4 | n |  | TRUE
42 | bus_LV_2546-2_0_4_node_106 | 0.4 | n |  | TRUE
43 | bus_LV_2546-2_0_4_node_107 | 0.4 | n |  | TRUE
44 | bus_LV_2546-2_0_4_node_150 | 0.4 | n |  | TRUE
45 | bus_LV_2546-2_0_4_node_139 | 0.4 | n |  | TRUE
46 | bus_LV_2546-2_0_4_node_149 | 0.4 | n |  | TRUE
47 | bus_LV_2546-2_0_4_node_137 | 0.4 | n |  | TRUE
48 | bus_LV_2546-2_0_4_node_85 | 0.4 | n |  | TRUE
49 | bus_LV_2546-2_0_4_node_22 | 0.4 | n |  | TRUE
50 | bus_LV_2546-2_0_4_node_23 | 0.4 | n |  | TRUE
51 | bus_LV_2546-2_0_4_node_24 | 0.4 | n |  | TRUE
52 | bus_LV_2546-2_0_4_node_142 | 0.4 | n |  | TRUE
53 | bus_LV_2546-2_0_4_node_61 | 0.4 | n |  | TRUE
54 | bus_LV_2546-2_0_4_node_147 | 0.4 | n |  | TRUE
55 | bus_LV_2546-2_0_4_node_59 | 0.4 | n |  | TRUE
56 | bus_LV_2546-2_0_4_node_25 | 0.4 | n |  | TRUE
57 | bus_LV_2546-2_0_4_node_27 | 0.4 | n |  | TRUE
58 | bus_LV_2546-2_0_4_node_26 | 0.4 | n |  | TRUE
59 | bus_LV_2546-2_0_4_node_28 | 0.4 | n |  | TRUE
60 | bus_LV_2546-2_0_4_node_29 | 0.4 | n |  | TRUE
61 | bus_LV_2546-2_0_4_node_30 | 0.4 | n |  | TRUE
62 | bus_LV_2546-2_0_4_node_31 | 0.4 | n |  | TRUE
63 | bus_LV_2546-2_0_4_node_99 | 0.4 | n |  | TRUE
64 | bus_LV_2546-2_0_4_node_98 | 0.4 | n |  | TRUE
65 | bus_LV_2546-2_0_4_node_123 | 0.4 | n |  | TRUE
66 | bus_LV_2546-2_0_4_node_94 | 0.4 | n |  | TRUE
67 | bus_LV_2546-2_0_4_node_152 | 0.4 | n |  | TRUE
68 | bus_LV_2546-2_0_4_node_74 | 0.4 | n |  | TRUE
69 | bus_LV_2546-2_0_4_node_133 | 0.4 | n |  | TRUE
70 | bus_LV_2546-2_0_4_node_72 | 0.4 | n |  | TRUE
71 | bus_LV_2546-2_0_4_node_124 | 0.4 | n |  | TRUE
72 | bus_LV_2546-2_0_4_node_134 | 0.4 | n |  | TRUE
73 | bus_LV_2546-2_0_4_node_92 | 0.4 | n |  | TRUE
74 | bus_LV_2546-2_0_4_node_151 | 0.4 | n |  | TRUE
75 | bus_LV_2546-2_0_4_node_75 | 0.4 | n |  | TRUE
76 | bus_LV_2546-2_0_4_node_76 | 0.4 | n |  | TRUE
77 | bus_LV_2546-2_0_4_node_32 | 0.4 | n |  | TRUE
78 | bus_LV_2546-2_0_4_node_33 | 0.4 | n |  | TRUE
79 | bus_LV_2546-2_0_4_node_34 | 0.4 | n |  | TRUE
80 | bus_LV_2546-2_0_4_node_35 | 0.4 | n |  | TRUE
81 | bus_LV_2546-2_0_4_node_36 | 0.4 | n |  | TRUE
82 | bus_LV_2546-2_0_4_node_37 | 0.4 | n |  | TRUE
83 | bus_LV_2546-2_0_4_node_38 | 0.4 | n |  | TRUE
84 | bus_LV_2546-2_0_4_node_39 | 0.4 | n |  | TRUE
85 | bus_LV_2546-2_0_4_node_40 | 0.4 | n |  | TRUE
86 | bus_LV_2546-2_0_4_node_43 | 0.4 | n |  | TRUE
87 | bus_LV_2546-2_0_4_node_45 | 0.4 | n |  | TRUE
88 | bus_LV_2546-2_0_4_node_46 | 0.4 | n |  | TRUE
89 | bus_LV_2546-2_0_4_node_47 | 0.4 | n |  | TRUE
90 | bus_LV_2546-2_0_4_node_122 | 0.4 | n |  | TRUE
91 | bus_LV_2546-2_0_4_node_66 | 0.4 | n |  | TRUE
92 | bus_LV_2546-2_0_4_node_64 | 0.4 | n |  | TRUE
93 | bus_LV_2546-2_0_4_node_100 | 0.4 | n |  | TRUE
94 | bus_LV_2546-2_0_4_node_51 | 0.4 | n |  | TRUE
95 | bus_LV_2546-2_0_4_node_52 | 0.4 | n |  | TRUE
96 | bus_LV_2546-2_0_4_node_53 | 0.4 | n |  | TRUE
97 | bus_LV_2546-2_0_4_node_54 | 0.4 | n |  | TRUE
98 | bus_LV_2546-2_0_4_node_55 | 0.4 | n |  | TRUE
99 | bus_LV_2546-2_0_4_node_136 | 0.4 | n |  | TRUE
100 | bus_LV_2546-2_0_4_node_146 | 0.4 | n |  | TRUE
101 | bus_LV_2546-2_0_4_node_56 | 0.4 | n |  | TRUE
102 | bus_LV_2546-2_0_4_node_104 | 0.4 | n |  | TRUE
103 | bus_LV_2546-2_0_4_node_105 | 0.4 | n |  | TRUE
104 | bus_LV_2546-2_0_4_node_145 | 0.4 | n |  | TRUE
105 | bus_LV_2546-2_0_4_node_102 | 0.4 | n |  | TRUE
106 | bus_LV_2546-2_0_4_node_57 | 0.4 | n |  | TRUE
107 | bus_LV_2546-2_0_4_node_58 | 0.4 | n |  | TRUE
108 | bus_LV_2546-2_0_4_node_60 | 0.4 | n |  | TRUE
109 | bus_LV_2546-2_0_4_node_131 | 0.4 | n |  | TRUE
110 | bus_LV_2546-2_0_4_node_70 | 0.4 | n |  | TRUE
111 | bus_LV_2546-2_0_4_node_82 | 0.4 | n |  | TRUE
112 | bus_LV_2546-2_0_4_node_121 | 0.4 | n |  | TRUE
113 | bus_LV_2546-2_0_4_node_69 | 0.4 | n |  | TRUE
114 | bus_LV_2546-2_0_4_node_81 | 0.4 | n |  | TRUE
115 | bus_LV_2546-2_0_4_node_62 | 0.4 | n |  | TRUE
116 | bus_LV_2546-2_0_4_node_63 | 0.4 | n |  | TRUE
117 | bus_LV_2546-2_0_4_node_65 | 0.4 | n |  | TRUE
118 | bus_LV_2546-2_0_4_node_67 | 0.4 | n |  | TRUE
119 | bus_LV_2546-2_0_4_node_116 | 0.4 | n |  | TRUE
120 | bus_LV_2546-2_0_4_node_115 | 0.4 | n |  | TRUE
121 | bus_LV_2546-2_0_4_node_71 | 0.4 | n |  | TRUE
122 | bus_LV_2546-2_0_4_node_73 | 0.4 | n |  | TRUE
123 | bus_LV_2546-2_0_4_node_103 | 0.4 | n |  | TRUE
124 | bus_LV_2546-2_0_4_node_110 | 0.4 | n |  | TRUE
125 | bus_LV_2546-2_0_4_node_109 | 0.4 | n |  | TRUE
126 | bus_LV_2546-2_0_4_node_138 | 0.4 | n |  | TRUE
127 | bus_LV_2546-2_0_4_node_117 | 0.4 | n |  | TRUE
128 | bus_LV_2546-2_0_4_node_83 | 0.4 | n |  | TRUE
129 | bus_LV_2546-2_0_4_node_84 | 0.4 | n |  | TRUE
130 | bus_LV_2546-2_0_4_node_89 | 0.4 | n |  | TRUE
131 | bus_LV_2546-2_0_4_node_90 | 0.4 | n |  | TRUE
132 | bus_LV_2546-2_0_4_node_143 | 0.4 | n |  | TRUE
133 | bus_LV_2546-2_0_4_node_129 | 0.4 | n |  | TRUE
134 | bus_LV_2546-2_0_4_node_144 | 0.4 | n |  | TRUE
135 | bus_LV_2546-2_0_4_node_127 | 0.4 | n |  | TRUE
136 | bus_LV_2546-2_0_4_node_91 | 0.4 | n |  | TRUE
137 | bus_LV_2546-2_0_4_node_93 | 0.4 | n |  | TRUE
138 | bus_LV_2546-2_0_4_node_95 | 0.4 | n |  | TRUE
139 | bus_LV_2546-2_0_4_node_96 | 0.4 | n |  | TRUE
140 | bus_LV_2546-2_0_4_node_154 | 0.4 | n |  | TRUE
141 | bus_LV_2546-2_0_4_node_101 | 0.4 | n |  | TRUE
142 | bus_LV_2546-2_0_4_node_97 | 0.4 | n |  | TRUE
143 | bus_LV_2546-2_0_4_node_119 | 0.4 | n |  | TRUE
144 | bus_LV_2546-2_0_4_node_108 | 0.4 | n |  | TRUE
145 | bus_LV_2546-2_0_4_node_125 | 0.4 | n |  | TRUE
146 | bus_LV_2546-2_0_4_node_135 | 0.4 | n |  | TRUE
147 | bus_LV_2546-2_0_4_node_126 | 0.4 | n |  | TRUE
148 | bus_LV_2546-2_0_4_node_128 | 0.4 | n |  | TRUE
149 | bus_LV_2546-2_0_4_node_130 | 0.4 | n |  | TRUE
150 | bus_LV_2546-2_0_4_node_153 | 0.4 | n |  | TRUE
151 | bus_MV_521_0_node_68 | 20 | n |  | TRUE

## load
| name | bus | p_mw | q_mvar | const_z_percent | const_i_percent | sn_mva | scaling | in_service | type
0 | LV_2546-2_0_4_load_0 | 0 | 0.0017324 | 0.00043417 | 0 | 0 |  | 1 | TRUE | wye
1 | LV_2546-2_0_4_load_1 | 1 | 0.0018591 | 0.00046592 | 0 | 0 |  | 1 | TRUE | wye
2 | LV_2546-2_0_4_load_3 | 3 | 0.0021285 | 0.00053346 | 0 | 0 |  | 1 | TRUE | wye
3 | LV_2546-2_0_4_load_4 | 4 | 0.0019178 | 0.00048064 | 0 | 0 |  | 1 | TRUE | wye
4 | LV_2546-2_0_4_load_5 | 5 | 0.0021447 | 0.00053752 | 0 | 0 |  | 1 | TRUE | wye
5 | LV_2546-2_0_4_load_21 | 6 | 0.0011486 | 0.00028787 | 0 | 0 |  | 1 | TRUE | wye
6 | LV_2546-2_0_4_load_141 | 7 | 0.0021002 | 0.00052637 | 0 | 0 |  | 1 | TRUE | wye
7 | LV_2546-2_0_4_load_120 | 8 | 0.0011384 | 0.00028532 | 0 | 0 |  | 1 | TRUE | wye
8 | LV_2546-2_0_4_load_80 | 9 | 0.0028304 | 0.00070937 | 0 | 0 |  | 1 | TRUE | wye
9 | LV_2546-2_0_4_load_68 | 10 | 0.0019217 | 0.00048163 | 0 | 0 |  | 1 | TRUE | wye
10 | LV_2546-2_0_4_load_6 | 12 | 0.0047296 | 0.0011853 | 0 | 0 |  | 1 | TRUE | wye
11 | LV_2546-2_0_4_load_7 | 13 | 0.0040786 | 0.0010222 | 0 | 0 |  | 1 | TRUE | wye
12 | LV_2546-2_0_4_load_9 | 15 | 0.0022652 | 0.00056772 | 0 | 0 |  | 1 | TRUE | wye
13 | LV_2546-2_0_4_load_11 | 17 | 0.0046811 | 0.0011732 | 0 | 0 |  | 1 | TRUE | wye
14 | LV_2546-2_0_4_load_44 | 19 | 0.0054436 | 0.0013643 | 0 | 0 |  | 1 | TRUE | wye
15 | LV_2546-2_0_4_load_41 | 20 | 0.0015824 | 0.00039659 | 0 | 0 |  | 1 | TRUE | wye
16 | LV_2546-2_0_4_load_49 | 22 | 0.0021314 | 0.00053419 | 0 | 0 |  | 1 | TRUE | wye
17 | LV_2546-2_0_4_load_50 | 23 | 0.0036332 | 0.00091057 | 0 | 0 |  | 1 | TRUE | wye
18 | LV_2546-2_0_4_load_132 | 24 | 0.0079388 | 0.0019897 | 0 | 0 |  | 1 | TRUE | wye
19 | LV_2546-2_0_4_load_42 | 25 | 0.0014477 | 0.00036282 | 0 | 0 |  | 1 | TRUE | wye
20 | LV_2546-2_0_4_load_78 | 26 | 0.0015992 | 0.00040079 | 0 | 0 |  | 1 | TRUE | wye
21 | LV_2546-2_0_4_load_79 | 27 | 0.0028779 | 0.00072128 | 0 | 0 |  | 1 | TRUE | wye
22 | LV_2546-2_0_4_load_12 | 28 | 0.0014498 | 0.00036336 | 0 | 0 |  | 1 | TRUE | wye
23 | LV_2546-2_0_4_load_13 | 29 | 0.0015148 | 0.00037964 | 0 | 0 |  | 1 | TRUE | wye
24 | LV_2546-2_0_4_load_14 | 30 | 0.0014525 | 0.00036402 | 0 | 0 |  | 1 | TRUE | wye
25 | LV_2546-2_0_4_load_15 | 31 | 0.0021472 | 0.00053814 | 0 | 0 |  | 1 | TRUE | wye
26 | LV_2546-2_0_4_load_155 | 32 | 0.0022597 | 0.00056634 | 0 | 0 |  | 1 | TRUE | wye
27 | LV_2546-2_0_4_load_114 | 33 | 0.0044417 | 0.0011132 | 0 | 0 |  | 1 | TRUE | wye
28 | LV_2546-2_0_4_load_113 | 34 | 0.0014642 | 0.00036696 | 0 | 0 |  | 1 | TRUE | wye
29 | LV_2546-2_0_4_load_17 | 35 | 0.001765 | 0.00044235 | 0 | 0 |  | 1 | TRUE | wye
30 | LV_2546-2_0_4_load_18 | 36 | 0.0018046 | 0.00045227 | 0 | 0 |  | 1 | TRUE | wye
31 | LV_2546-2_0_4_load_19 | 37 | 0.0017982 | 0.00045068 | 0 | 0 |  | 1 | TRUE | wye
32 | LV_2546-2_0_4_load_20 | 38 | 0.0017051 | 0.00042735 | 0 | 0 |  | 1 | TRUE | wye
33 | LV_2546-2_0_4_load_86 | 39 | 0.0016741 | 0.00041957 | 0 | 0 |  | 1 | TRUE | wye
34 | LV_2546-2_0_4_load_87 | 40 | 0.0016831 | 0.00042183 | 0 | 0 |  | 1 | TRUE | wye
35 | LV_2546-2_0_4_load_106 | 42 | 0.0016433 | 0.00041185 | 0 | 0 |  | 1 | TRUE | wye
36 | LV_2546-2_0_4_load_107 | 43 | 0.0018388 | 0.00046084 | 0 | 0 |  | 1 | TRUE | wye
37 | LV_2546-2_0_4_load_150 | 44 | 0.012762 | 0.0031983 | 0 | 0 |  | 1 | TRUE | wye
38 | LV_2546-2_0_4_load_139 | 45 | 0.002292 | 0.00057443 | 0 | 0 |  | 1 | TRUE | wye
39 | LV_2546-2_0_4_load_149 | 46 | 0.0038346 | 0.00096103 | 0 | 0 |  | 1 | TRUE | wye
40 | LV_2546-2_0_4_load_137 | 47 | 0.0016587 | 0.00041571 | 0 | 0 |  | 1 | TRUE | wye
41 | LV_2546-2_0_4_load_85 | 48 | 0.0031826 | 0.00079763 | 0 | 0 |  | 1 | TRUE | wye
42 | LV_2546-2_0_4_load_22 | 49 | 0.0086147 | 0.002159 | 0 | 0 |  | 1 | TRUE | wye
43 | LV_2546-2_0_4_load_23 | 50 | 0.006259 | 0.0015686 | 0 | 0 |  | 1 | TRUE | wye
44 | LV_2546-2_0_4_load_142 | 52 | 0.010784 | 0.0027028 | 0 | 0 |  | 1 | TRUE | wye
45 | LV_2546-2_0_4_load_61 | 53 | 0.003797 | 0.00095162 | 0 | 0 |  | 1 | TRUE | wye
46 | LV_2546-2_0_4_load_147 | 54 | 0.0084573 | 0.0021196 | 0 | 0 |  | 1 | TRUE | wye
47 | LV_2546-2_0_4_load_59 | 55 | 0.0034458 | 0.0008636 | 0 | 0 |  | 1 | TRUE | wye
48 | LV_2546-2_0_4_load_25 | 56 | 0.00013267 | 3.3249e-05 | 0 | 0 |  | 1 | TRUE | wye
49 | LV_2546-2_0_4_load_29 | 60 | 9.6764e-05 | 2.4251e-05 | 0 | 0 |  | 1 | TRUE | wye
50 | LV_2546-2_0_4_load_31 | 62 | 6.1497e-05 | 1.5413e-05 | 0 | 0 |  | 1 | TRUE | wye
51 | LV_2546-2_0_4_load_99 | 63 | 0.0024972 | 0.00062585 | 0 | 0 |  | 1 | TRUE | wye
52 | LV_2546-2_0_4_load_98 | 64 | 0.0022345 | 0.00056001 | 0 | 0 |  | 1 | TRUE | wye
53 | LV_2546-2_0_4_load_123 | 65 | 0.0033215 | 0.00083245 | 0 | 0 |  | 1 | TRUE | wye
54 | LV_2546-2_0_4_load_152 | 67 | 0.0026618 | 0.00066711 | 0 | 0 |  | 1 | TRUE | wye
55 | LV_2546-2_0_4_load_133 | 69 | 0.0022779 | 0.00057091 | 0 | 0 |  | 1 | TRUE | wye
56 | LV_2546-2_0_4_load_72 | 70 | 0.0013808 | 0.00034607 | 0 | 0 |  | 1 | TRUE | wye
57 | LV_2546-2_0_4_load_124 | 71 | 0.0033196 | 0.00083196 | 0 | 0 |  | 1 | TRUE | wye
58 | LV_2546-2_0_4_load_134 | 72 | 0.0026059 | 0.0006531 | 0 | 0 |  | 1 | TRUE | wye
59 | LV_2546-2_0_4_load_151 | 74 | 0.0014817 | 0.00037134 | 0 | 0 |  | 1 | TRUE | wye
60 | LV_2546-2_0_4_load_76 | 76 | 4.8219e-05 | 1.2085e-05 | 0 | 0 |  | 1 | TRUE | wye
61 | LV_2546-2_0_4_load_32 | 77 | 0.002207 | 0.00055312 | 0 | 0 |  | 1 | TRUE | wye
62 | LV_2546-2_0_4_load_33 | 78 | 0.0019197 | 0.00048111 | 0 | 0 |  | 1 | TRUE | wye
63 | LV_2546-2_0_4_load_34 | 79 | 0.0027072 | 0.00067848 | 0 | 0 |  | 1 | TRUE | wye
64 | LV_2546-2_0_4_load_35 | 80 | 0.0019149 | 0.00047991 | 0 | 0 |  | 1 | TRUE | wye
65 | LV_2546-2_0_4_load_36 | 81 | 0.002692 | 0.00067469 | 0 | 0 |  | 1 | TRUE | wye
66 | LV_2546-2_0_4_load_37 | 82 | 0.0022897 | 0.00057386 | 0 | 0 |  | 1 | TRUE | wye
67 | LV_2546-2_0_4_load_38 | 83 | 0.0087431 | 0.0021912 | 0 | 0 |  | 1 | TRUE | wye
68 | LV_2546-2_0_4_load_39 | 84 | 0.0022089 | 0.00055359 | 0 | 0 |  | 1 | TRUE | wye
69 | LV_2546-2_0_4_load_40 | 85 | 0.0022604 | 0.00056652 | 0 | 0 |  | 1 | TRUE | wye
70 | LV_2546-2_0_4_load_43 | 86 | 0.0014557 | 0.00036483 | 0 | 0 |  | 1 | TRUE | wye
71 | LV_2546-2_0_4_load_45 | 87 | 0.0028342 | 0.00071031 | 0 | 0 |  | 1 | TRUE | wye
72 | LV_2546-2_0_4_load_122 | 90 | 0.0091031 | 0.0022815 | 0 | 0 |  | 1 | TRUE | wye
73 | LV_2546-2_0_4_load_66 | 91 | 0.0039587 | 0.00099215 | 0 | 0 |  | 1 | TRUE | wye
74 | LV_2546-2_0_4_load_100 | 93 | 0.0037988 | 0.00095207 | 0 | 0 |  | 1 | TRUE | wye
75 | LV_2546-2_0_4_load_51 | 94 | 0.0012946 | 0.00032447 | 0 | 0 |  | 1 | TRUE | wye
76 | LV_2546-2_0_4_load_52 | 95 | 0.0012714 | 0.00031863 | 0 | 0 |  | 1 | TRUE | wye
77 | LV_2546-2_0_4_load_54 | 97 | 0.0050234 | 0.001259 | 0 | 0 |  | 1 | TRUE | wye
78 | LV_2546-2_0_4_load_55 | 98 | 0.012646 | 0.0031693 | 0 | 0 |  | 1 | TRUE | wye
79 | LV_2546-2_0_4_load_136 | 99 | 0.0012949 | 0.00032452 | 0 | 0 |  | 1 | TRUE | wye
80 | LV_2546-2_0_4_load_56 | 101 | 0.0027023 | 0.00067726 | 0 | 0 |  | 1 | TRUE | wye
81 | LV_2546-2_0_4_load_105 | 103 | 0.0015621 | 0.00039151 | 0 | 0 |  | 1 | TRUE | wye
82 | LV_2546-2_0_4_load_145 | 104 | 0.0085181 | 0.0021348 | 0 | 0 |  | 1 | TRUE | wye
83 | LV_2546-2_0_4_load_102 | 105 | 0.0015667 | 0.00039265 | 0 | 0 |  | 1 | TRUE | wye
84 | LV_2546-2_0_4_load_57 | 106 | 0.0035489 | 0.00088945 | 0 | 0 |  | 1 | TRUE | wye
85 | LV_2546-2_0_4_load_58 | 107 | 0.0035197 | 0.00088213 | 0 | 0 |  | 1 | TRUE | wye
86 | LV_2546-2_0_4_load_131 | 109 | 0.0038887 | 0.00097459 | 0 | 0 |  | 1 | TRUE | wye
87 | LV_2546-2_0_4_load_70 | 110 | 0.0069949 | 0.0017531 | 0 | 0 |  | 1 | TRUE | wye
88 | LV_2546-2_0_4_load_82 | 111 | 0.0039417 | 0.00098788 | 0 | 0 |  | 1 | TRUE | wye
89 | LV_2546-2_0_4_load_121 | 112 | 0.0040939 | 0.001026 | 0 | 0 |  | 1 | TRUE | wye
90 | LV_2546-2_0_4_load_69 | 113 | 0.0027202 | 0.00068176 | 0 | 0 |  | 1 | TRUE | wye
91 | LV_2546-2_0_4_load_81 | 114 | 0.0050983 | 0.0012777 | 0 | 0 |  | 1 | TRUE | wye
92 | LV_2546-2_0_4_load_62 | 115 | 0.0071324 | 0.0017875 | 0 | 0 |  | 1 | TRUE | wye
93 | LV_2546-2_0_4_load_63 | 116 | 0.0030117 | 0.00075481 | 0 | 0 |  | 1 | TRUE | wye
94 | LV_2546-2_0_4_load_65 | 117 | 0.0063763 | 0.0015981 | 0 | 0 |  | 1 | TRUE | wye
95 | LV_2546-2_0_4_load_67 | 118 | 0.010585 | 0.0026527 | 0 | 0 |  | 1 | TRUE | wye
96 | LV_2546-2_0_4_load_116 | 119 | 0.003993 | 0.0010007 | 0 | 0 |  | 1 | TRUE | wye
97 | LV_2546-2_0_4_load_115 | 120 | 0.0027133 | 0.00068 | 0 | 0 |  | 1 | TRUE | wye
98 | LV_2546-2_0_4_load_73 | 122 | 0.0045441 | 0.0011389 | 0 | 0 |  | 1 | TRUE | wye
99 | LV_2546-2_0_4_load_103 | 123 | 0.0016482 | 0.00041307 | 0 | 0 |  | 1 | TRUE | wye
100 | LV_2546-2_0_4_load_110 | 124 | 8.0501e-05 | 2.0175e-05 | 0 | 0 |  | 1 | TRUE | wye
101 | LV_2546-2_0_4_load_109 | 125 | 0.00018481 | 4.6318e-05 | 0 | 0 |  | 1 | TRUE | wye
102 | LV_2546-2_0_4_load_138 | 126 | 0.0044828 | 0.0011235 | 0 | 0 |  | 1 | TRUE | wye
103 | LV_2546-2_0_4_load_117 | 127 | 0.0035445 | 0.00088834 | 0 | 0 |  | 1 | TRUE | wye
104 | LV_2546-2_0_4_load_84 | 129 | 0.0033426 | 0.00083773 | 0 | 0 |  | 1 | TRUE | wye
105 | LV_2546-2_0_4_load_89 | 130 | 0.0025988 | 0.00065131 | 0 | 0 |  | 1 | TRUE | wye
106 | LV_2546-2_0_4_load_143 | 132 | 0.002557 | 0.00064085 | 0 | 0 |  | 1 | TRUE | wye
107 | LV_2546-2_0_4_load_129 | 133 | 0.0013231 | 0.0003316 | 0 | 0 |  | 1 | TRUE | wye
108 | LV_2546-2_0_4_load_144 | 134 | 0.00087374 | 0.00021898 | 0 | 0 |  | 1 | TRUE | wye
109 | LV_2546-2_0_4_load_127 | 135 | 0.0030347 | 0.00076057 | 0 | 0 |  | 1 | TRUE | wye
110 | LV_2546-2_0_4_load_91 | 136 | 0.0017251 | 0.00043235 | 0 | 0 |  | 1 | TRUE | wye
111 | LV_2546-2_0_4_load_95 | 138 | 0.0072692 | 0.0018218 | 0 | 0 |  | 1 | TRUE | wye
112 | LV_2546-2_0_4_load_96 | 139 | 0.0016061 | 0.00040253 | 0 | 0 |  | 1 | TRUE | wye
113 | LV_2546-2_0_4_load_154 | 140 | 0.0030308 | 0.0007596 | 0 | 0 |  | 1 | TRUE | wye
114 | LV_2546-2_0_4_load_101 | 141 | 0.0012585 | 0.00031542 | 0 | 0 |  | 1 | TRUE | wye
115 | LV_2546-2_0_4_load_97 | 142 | 0.0022625 | 0.00056703 | 0 | 0 |  | 1 | TRUE | wye
116 | LV_2546-2_0_4_load_108 | 144 | 0.0040989 | 0.0010273 | 0 | 0 |  | 1 | TRUE | wye
117 | LV_2546-2_0_4_load_125 | 145 | 0.0028666 | 0.00071844 | 0 | 0 |  | 1 | TRUE | wye
118 | LV_2546-2_0_4_load_135 | 146 | 0.0041001 | 0.0010276 | 0 | 0 |  | 1 | TRUE | wye
119 | LV_2546-2_0_4_load_126 | 147 | 0.0013364 | 0.00033494 | 0 | 0 |  | 1 | TRUE | wye
120 | LV_2546-2_0_4_load_128 | 148 | 0.0015098 | 0.0003784 | 0 | 0 |  | 1 | TRUE | wye
121 | LV_2546-2_0_4_load_130 | 149 | 0.0048427 | 0.0012137 | 0 | 0 |  | 1 | TRUE | wye
122 | LV_2546-2_0_4_load_153 | 150 | 0.0012186 | 0.00030541 | 0 | 0 |  | 1 | TRUE | wye

## ext_grid
| name | bus | vm_pu | va_degree | slack_weight | in_service
0 |  | 6 | 1 | 0 | 1 | TRUE

## line
| name | std_type | from_bus | to_bus | length_km | r_ohm_per_km | x_ohm_per_km | c_nf_per_km | g_us_per_km | max_i_ka | df | parallel | type | in_service
0 | LV_2546-2_0_4_line_0 |  | 0 | 1 | 0.0058916 | 0.125 | 0.08 | 261 | 0 | 0.364 | 1 | 2 | cs | TRUE
1 | LV_2546-2_0_4_line_1 |  | 0 | 2 | 0.010454 | 0.125 | 0.08 | 261 | 0 | 0.364 | 1 | 2 | cs | TRUE
2 | LV_2546-2_0_4_line_2 |  | 1 | 3 | 0.020006 | 0.125 | 0.08 | 261 | 0 | 0.364 | 1 | 2 | cs | TRUE
3 | LV_2546-2_0_4_line_3 |  | 2 | 4 | 0.023287 | 0.125 | 0.08 | 261 | 0 | 0.364 | 1 | 1 | cs | TRUE
4 | LV_2546-2_0_4_line_4 |  | 2 | 5 | 0.0020775 | 0.125 | 0.08 | 261 | 0 | 0.364 | 1 | 2 | cs | TRUE
5 | LV_2546-2_0_4_line_5 |  | 3 | 6 | 0.02358 | 0.125 | 0.08 | 261 | 0 | 0.364 | 1 | 2 | cs | TRUE
6 | LV_2546-2_0_4_line_6 |  | 4 | 7 | 0.0095649 | 0.125 | 0.08 | 261 | 0 | 0.364 | 1 | 1 | cs | TRUE
7 | LV_2546-2_0_4_line_7 |  | 5 | 8 | 0.03412 | 0.125 | 0.08 | 261 | 0 | 0.364 | 1 | 2 | cs | TRUE
8 | LV_2546-2_0_4_line_8 |  | 6 | 9 | 0.026716 | 0.125 | 0.08 | 261 | 0 | 0.364 | 1 | 2 | cs | TRUE
9 | LV_2546-2_0_4_line_9 |  | 7 | 10 | 0.00023205 | 0.125 | 0.08 | 261 | 0 | 0.364 | 1 | 1 | cs | TRUE
10 | LV_2546-2_0_4_line_10 |  | 8 | 11 | 0.01574 | 0.125 | 0.08 | 261 | 0 | 0.364 | 1 | 2 | cs | TRUE
11 | LV_2546-2_0_4_line_11 |  | 9 | 48 | 0.026253 | 0.125 | 0.08 | 261 | 0 | 0.364 | 1 | 2 | cs | TRUE
12 | LV_2546-2_0_4_line_12 |  | 10 | 80 | 0.0097934 | 0.125 | 0.08 | 261 | 0 | 0.364 | 1 | 1 | cs | TRUE
13 | LV_2546-2_0_4_line_13 |  | 11 | 127 | 0.0063186 | 0.125 | 0.08 | 261 | 0 | 0.364 | 1 | 1 | cs | TRUE
14 | LV_2546-2_0_4_line_14 |  | 11 | 27 | 0.017641 | 0.125 | 0.08 | 261 | 0 | 0.364 | 1 | 2 | cs | TRUE
15 | LV_2546-2_0_4_line_15 |  | 12 | 13 | 0.043174 | 0.125 | 0.08 | 261 | 0 | 0.364 | 1 | 1 | cs | TRUE
16 | LV_2546-2_0_4_line_16 |  | 12 | 14 | 0.062301 | 0.125 | 0.08 | 261 | 0 | 0.364 | 1 | 1 | cs | TRUE
17 | LV_2546-2_0_4_line_17 |  | 13 | 15 | 0.0040886 | 0.125 | 0.08 | 261 | 0 | 0.364 | 1 | 1 | cs | TRUE
18 | LV_2546-2_0_4_line_18 |  | 14 | 16 | 0.013729 | 0.125 | 0.08 | 261 | 0 | 0.364 | 1 | 1 | cs | TRUE
19 | LV_2546-2_0_4_line_19 |  | 14 | 17 | 0.011978 | 0.125 | 0.08 | 261 | 0 | 0.364 | 1 | 2 | cs | TRUE
20 | LV_2546-2_0_4_line_20 |  | 15 | 18 | 0.024195 | 0.125 | 0.08 | 261 | 0 | 0.364 | 1 | 1 | cs | TRUE
21 | LV_2546-2_0_4_line_21 |  | 16 | 19 | 0.011274 | 0.125 | 0.08 | 261 | 0 | 0.364 | 1 | 1 | cs | TRUE
22 | LV_2546-2_0_4_line_22 |  | 16 | 20 | 0.022417 | 0.125 | 0.08 | 261 | 0 | 0.364 | 1 | 1 | cs | TRUE
23 | LV_2546-2_0_4_line_23 |  | 17 | 21 | 0.021741 | 0.125 | 0.08 | 261 | 0 | 0.364 | 1 | 2 | cs | TRUE
24 | LV_2546-2_0_4_line_24 |  | 18 | 22 | 0.0015389 | 0.125 | 0.08 | 261 | 0 | 0.364 | 1 | 1 | cs | TRUE
25 | LV_2546-2_0_4_line_25 |  | 18 | 23 | 0.023685 | 0.125 | 0.08 | 261 | 0 | 0.364 | 1 | 1 | cs | TRUE
26 | LV_2546-2_0_4_line_26 |  | 19 | 24 | 0.012776 | 0.125 | 0.08 | 261 | 0 | 0.364 | 1 | 1 | cs | TRUE
27 | LV_2546-2_0_4_line_27 |  | 20 | 25 | 0.015723 | 0.125 | 0.08 | 261 | 0 | 0.364 | 1 | 1 | cs | TRUE
28 | LV_2546-2_0_4_line_28 |  | 21 | 26 | 0.025039 | 0.125 | 0.08 | 261 | 0 | 0.364 | 1 | 1 | cs | TRUE
29 | LV_2546-2_0_4_line_29 |  | 21 | 27 | 0.0047924 | 0.125 | 0.08 | 261 | 0 | 0.364 | 1 | 2 | cs | TRUE
30 | LV_2546-2_0_4_line_30 |  | 22 | 93 | 0.022376 | 0.125 | 0.08 | 261 | 0 | 0.364 | 1 | 1 | cs | TRUE
31 | LV_2546-2_0_4_line_31 |  | 23 | 46 | 0.0017543 | 0.125 | 0.08 | 261 | 0 | 0.364 | 1 | 1 | cs | TRUE
32 | LV_2546-2_0_4_line_32 |  | 25 | 86 | 0.014458 | 0.125 | 0.08 | 261 | 0 | 0.364 | 1 | 1 | cs | TRUE
33 | LV_2546-2_0_4_line_33 |  | 26 | 126 | 0.0073849 | 0.125 | 0.08 | 261 | 0 | 0.364 | 1 | 1 | cs | TRUE
34 | LV_2546-2_0_4_line_34 |  | 28 | 29 | 0.0071932 | 0.125 | 0.08 | 261 | 0 | 0.364 | 1 | 1 | cs | TRUE
35 | LV_2546-2_0_4_line_35 |  | 28 | 30 | 0.020158 | 0.125 | 0.08 | 261 | 0 | 0.364 | 1 | 1 | cs | TRUE
36 | LV_2546-2_0_4_line_36 |  | 29 | 31 | 0.013742 | 0.125 | 0.08 | 261 | 0 | 0.364 | 1 | 1 | cs | TRUE
37 | LV_2546-2_0_4_line_37 |  | 29 | 32 | 0.048988 | 0.125 | 0.08 | 261 | 0 | 0.364 | 1 | 1 | cs | TRUE
38 | LV_2546-2_0_4_line_38 |  | 31 | 33 | 0.030867 | 0.125 | 0.08 | 261 | 0 | 0.364 | 1 | 1 | cs | TRUE
39 | LV_2546-2_0_4_line_39 |  | 33 | 34 | 0.0047116 | 0.125 | 0.08 | 261 | 0 | 0.364 | 1 | 1 | cs | TRUE
40 | LV_2546-2_0_4_line_40 |  | 34 | 86 | 0.013025 | 0.125 | 0.08 | 261 | 0 | 0.364 | 1 | 1 | cs | TRUE
41 | LV_2546-2_0_4_line_41 |  | 35 | 36 | 0.0054058 | 0.125 | 0.08 | 261 | 0 | 0.364 | 1 | 1 | cs | TRUE
42 | LV_2546-2_0_4_line_42 |  | 35 | 37 | 0.0053995 | 0.125 | 0.08 | 261 | 0 | 0.364 | 1 | 1 | cs | TRUE
43 | LV_2546-2_0_4_line_43 |  | 36 | 38 | 0.017752 | 0.125 | 0.08 | 261 | 0 | 0.364 | 1 | 1 | cs | TRUE
44 | LV_2546-2_0_4_line_44 |  | 37 | 39 | 0.032169 | 0.125 | 0.08 | 261 | 0 | 0.364 | 1 | 1 | cs | TRUE
45 | LV_2546-2_0_4_line_45 |  | 38 | 42 | 0.0050455 | 0.125 | 0.08 | 261 | 0 | 0.364 | 1 | 1 | cs | TRUE
46 | LV_2546-2_0_4_line_46 |  | 39 | 40 | 0.0012998 | 0.125 | 0.08 | 261 | 0 | 0.364 | 1 | 1 | cs | TRUE
47 | LV_2546-2_0_4_line_47 |  | 39 | 41 | 0.034787 | 0.125 | 0.08 | 261 | 0 | 0.364 | 1 | 1 | cs | TRUE
48 | LV_2546-2_0_4_line_48 |  | 40 | 130 | 0.02101 | 0.125 | 0.08 | 261 | 0 | 0.364 | 1 | 1 | cs | TRUE
49 | LV_2546-2_0_4_line_49 |  | 41 | 131 | 0.06665 | 0.125 | 0.08 | 261 | 0 | 0.364 | 1 | 1 | cs | TRUE
50 | LV_2546-2_0_4_line_50 |  | 42 | 43 | 0.0056034 | 0.125 | 0.08 | 261 | 0 | 0.364 | 1 | 1 | cs | TRUE
51 | LV_2546-2_0_4_line_51 |  | 43 | 47 | 0.0020476 | 0.125 | 0.08 | 261 | 0 | 0.364 | 1 | 1 | cs | TRUE
52 | LV_2546-2_0_4_line_52 |  | 44 | 45 | 0.073511 | 0.125 | 0.08 | 261 | 0 | 0.364 | 1 | 1 | cs | TRUE
53 | LV_2546-2_0_4_line_53 |  | 44 | 46 | 0.015171 | 0.125 | 0.08 | 261 | 0 | 0.364 | 1 | 1 | cs | TRUE
54 | LV_2546-2_0_4_line_54 |  | 44 | 47 | 0.04811 | 0.125 | 0.08 | 261 | 0 | 0.364 | 1 | 1 | cs | TRUE
55 | LV_2546-2_0_4_line_55 |  | 45 | 85 | 0.0045207 | 0.125 | 0.08 | 261 | 0 | 0.364 | 1 | 1 | cs | TRUE
56 | LV_2546-2_0_4_line_56 |  | 48 | 128 | 0.018013 | 0.125 | 0.08 | 261 | 0 | 0.364 | 1 | 2 | cs | TRUE
57 | LV_2546-2_0_4_line_57 |  | 49 | 50 | 0.020473 | 0.125 | 0.08 | 261 | 0 | 0.364 | 1 | 1 | cs | TRUE
58 | LV_2546-2_0_4_line_58 |  | 50 | 51 | 0.035867 | 0.125 | 0.08 | 261 | 0 | 0.364 | 1 | 1 | cs | TRUE
59 | LV_2546-2_0_4_line_59 |  | 51 | 52 | 0.010432 | 0.125 | 0.08 | 261 | 0 | 0.364 | 1 | 1 | cs | TRUE
60 | LV_2546-2_0_4_line_60 |  | 51 | 53 | 0.017834 | 0.125 | 0.08 | 261 | 0 | 0.364 | 1 | 1 | cs | TRUE
61 | LV_2546-2_0_4_line_61 |  | 52 | 54 | 0.011872 | 0.125 | 0.08 | 261 | 0 | 0.364 | 1 | 1 | cs | TRUE
62 | LV_2546-2_0_4_line_62 |  | 53 | 55 | 0.013975 | 0.125 | 0.08 | 261 | 0 | 0.364 | 1 | 1 | cs | TRUE
63 | LV_2546-2_0_4_line_63 |  | 54 | 100 | 0.0078287 | 0.125 | 0.08 | 261 | 0 | 0.364 | 1 | 1 | cs | TRUE
64 | LV_2546-2_0_4_line_64 |  | 55 | 106 | 0.014134 | 0.125 | 0.08 | 261 | 0 | 0.364 | 1 | 1 | cs | TRUE
65 | LV_2546-2_0_4_line_65 |  | 56 | 57 | 0.021009 | 0.125 | 0.08 | 261 | 0 | 0.364 | 1 | 1 | cs | TRUE
66 | LV_2546-2_0_4_line_66 |  | 57 | 61 | 0.035357 | 0.125 | 0.08 | 261 | 0 | 0.364 | 1 | 1 | cs | TRUE
67 | LV_2546-2_0_4_line_67 |  | 57 | 62 | 0.060971 | 0.125 | 0.08 | 261 | 0 | 0.364 | 1 | 1 | cs | TRUE
68 | LV_2546-2_0_4_line_68 |  | 58 | 59 | 0.033393 | 0.125 | 0.08 | 261 | 0 | 0.364 | 1 | 1 | cs | TRUE
69 | LV_2546-2_0_4_line_69 |  | 58 | 60 | 0.01386 | 0.125 | 0.08 | 261 | 0 | 0.364 | 1 | 1 | cs | TRUE
70 | LV_2546-2_0_4_line_70 |  | 59 | 63 | 0.027784 | 0.125 | 0.08 | 261 | 0 | 0.364 | 1 | 1 | cs | TRUE
71 | LV_2546-2_0_4_line_71 |  | 59 | 64 | 0.01251 | 0.125 | 0.08 | 261 | 0 | 0.364 | 1 | 1 | cs | TRUE
72 | LV_2546-2_0_4_line_72 |  | 60 | 65 | 0.020457 | 0.125 | 0.08 | 261 | 0 | 0.364 | 1 | 1 | cs | TRUE
73 | LV_2546-2_0_4_line_73 |  | 61 | 66 | 0.018074 | 0.125 | 0.08 | 261 | 0 | 0.364 | 1 | 1 | cs | TRUE
74 | LV_2546-2_0_4_line_74 |  | 61 | 67 | 0.015243 | 0.125 | 0.08 | 261 | 0 | 0.364 | 1 | 1 | cs | TRUE
75 | LV_2546-2_0_4_line_75 |  | 62 | 68 | 0.02511 | 0.125 | 0.08 | 261 | 0 | 0.364 | 1 | 1 | cs | TRUE
76 | LV_2546-2_0_4_line_76 |  | 63 | 69 | 0.0088576 | 0.125 | 0.08 | 261 | 0 | 0.364 | 1 | 1 | cs | TRUE
77 | LV_2546-2_0_4_line_77 |  | 64 | 70 | 0.0022329 | 0.125 | 0.08 | 261 | 0 | 0.364 | 1 | 1 | cs | TRUE
78 | LV_2546-2_0_4_line_78 |  | 65 | 71 | 0.015772 | 0.125 | 0.08 | 261 | 0 | 0.364 | 1 | 1 | cs | TRUE
79 | LV_2546-2_0_4_line_79 |  | 66 | 72 | 0.019439 | 0.125 | 0.08 | 261 | 0 | 0.364 | 1 | 1 | cs | TRUE
80 | LV_2546-2_0_4_line_80 |  | 66 | 73 | 0.020463 | 0.125 | 0.08 | 261 | 0 | 0.364 | 1 | 1 | cs | TRUE
81 | LV_2546-2_0_4_line_81 |  | 67 | 74 | 0.020752 | 0.125 | 0.08 | 261 | 0 | 0.364 | 1 | 1 | cs | TRUE
82 | LV_2546-2_0_4_line_82 |  | 68 | 75 | 0.028842 | 0.125 | 0.08 | 261 | 0 | 0.364 | 1 | 1 | cs | TRUE
83 | LV_2546-2_0_4_line_83 |  | 68 | 76 | 0.034255 | 0.125 | 0.08 | 261 | 0 | 0.364 | 1 | 1 | cs | TRUE
84 | LV_2546-2_0_4_line_84 |  | 69 | 72 | 0.010664 | 0.125 | 0.08 | 261 | 0 | 0.364 | 1 | 1 | cs | TRUE
85 | LV_2546-2_0_4_line_85 |  | 70 | 121 | 0.014378 | 0.125 | 0.08 | 261 | 0 | 0.364 | 1 | 1 | cs | TRUE
86 | LV_2546-2_0_4_line_86 |  | 71 | 145 | 0.01893 | 0.125 | 0.08 | 261 | 0 | 0.364 | 1 | 1 | cs | TRUE
87 | LV_2546-2_0_4_line_87 |  | 73 | 138 | 0.016989 | 0.125 | 0.08 | 261 | 0 | 0.364 | 1 | 1 | cs | TRUE
88 | LV_2546-2_0_4_line_88 |  | 73 | 136 | 0.0020076 | 0.125 | 0.08 | 261 | 0 | 0.364 | 1 | 1 | cs | TRUE
89 | LV_2546-2_0_4_line_89 |  | 74 | 150 | 0.0049534 | 0.125 | 0.08 | 261 | 0 | 0.364 | 1 | 1 | cs | TRUE
90 | LV_2546-2_0_4_line_90 |  | 75 | 124 | 0.0141 | 0.125 | 0.08 | 261 | 0 | 0.364 | 1 | 1 | cs | TRUE
91 | LV_2546-2_0_4_line_91 |  | 77 | 78 | 0.007279 | 0.125 | 0.08 | 261 | 0 | 0.364 | 1 | 1 | cs | TRUE
92 | LV_2546-2_0_4_line_92 |  | 77 | 79 | 0.0044216 | 0.125 | 0.08 | 261 | 0 | 0.364 | 1 | 1 | cs | TRUE
93 | LV_2546-2_0_4_line_93 |  | 78 | 80 | 0.009803 | 0.125 | 0.08 | 261 | 0 | 0.364 | 1 | 1 | cs | TRUE
94 | LV_2546-2_0_4_line_94 |  | 79 | 81 | 0.007708 | 0.125 | 0.08 | 261 | 0 | 0.364 | 1 | 1 | cs | TRUE
95 | LV_2546-2_0_4_line_95 |  | 82 | 83 | 0.02156 | 0.125 | 0.08 | 261 | 0 | 0.364 | 1 | 1 | cs | TRUE
96 | LV_2546-2_0_4_line_96 |  | 82 | 84 | 0.0058431 | 0.125 | 0.08 | 261 | 0 | 0.364 | 1 | 1 | cs | TRUE
97 | LV_2546-2_0_4_line_97 |  | 84 | 85 | 0.0058084 | 0.125 | 0.08 | 261 | 0 | 0.364 | 1 | 1 | cs | TRUE
98 | LV_2546-2_0_4_line_98 |  | 87 | 88 | 0.016097 | 0.125 | 0.08 | 261 | 0 | 0.364 | 1 | 1 | cs | TRUE
99 | LV_2546-2_0_4_line_99 |  | 88 | 89 | 0.003979 | 0.125 | 0.08 | 261 | 0 | 0.364 | 1 | 1 | cs | TRUE
100 | LV_2546-2_0_4_line_100 |  | 89 | 90 | 0.031057 | 0.125 | 0.08 | 261 | 0 | 0.364 | 1 | 1 | cs | TRUE
101 | LV_2546-2_0_4_line_101 |  | 89 | 91 | 0.032341 | 0.125 | 0.08 | 261 | 0 | 0.364 | 1 | 1 | cs | TRUE
102 | LV_2546-2_0_4_line_102 |  | 91 | 92 | 0.025308 | 0.125 | 0.08 | 261 | 0 | 0.364 | 1 | 1 | cs | TRUE
103 | LV_2546-2_0_4_line_103 |  | 92 | 118 | 0.010659 | 0.125 | 0.08 | 261 | 0 | 0.364 | 1 | 1 | cs | TRUE
104 | LV_2546-2_0_4_line_104 |  | 92 | 115 | 0.028661 | 0.125 | 0.08 | 261 | 0 | 0.364 | 1 | 1 | cs | TRUE
105 | LV_2546-2_0_4_line_105 |  | 94 | 95 | 0.0060805 | 0.125 | 0.08 | 261 | 0 | 0.364 | 1 | 1 | cs | TRUE
106 | LV_2546-2_0_4_line_106 |  | 94 | 96 | 0.031433 | 0.125 | 0.08 | 261 | 0 | 0.364 | 1 | 1 | cs | TRUE
107 | LV_2546-2_0_4_line_107 |  | 95 | 97 | 0.0031191 | 0.125 | 0.08 | 261 | 0 | 0.364 | 1 | 1 | cs | TRUE
108 | LV_2546-2_0_4_line_108 |  | 96 | 98 | 0.0016749 | 0.125 | 0.08 | 261 | 0 | 0.364 | 1 | 1 | cs | TRUE
109 | LV_2546-2_0_4_line_109 |  | 97 | 99 | 0.0029583 | 0.125 | 0.08 | 261 | 0 | 0.364 | 1 | 1 | cs | TRUE
110 | LV_2546-2_0_4_line_110 |  | 98 | 100 | 0.042181 | 0.125 | 0.08 | 261 | 0 | 0.364 | 1 | 1 | cs | TRUE
111 | LV_2546-2_0_4_line_111 |  | 99 | 103 | 0.0060349 | 0.125 | 0.08 | 261 | 0 | 0.364 | 1 | 1 | cs | TRUE
112 | LV_2546-2_0_4_line_112 |  | 100 | 104 | 0.011932 | 0.125 | 0.08 | 261 | 0 | 0.364 | 1 | 1 | cs | TRUE
113 | LV_2546-2_0_4_line_113 |  | 101 | 102 | 0.0097746 | 0.125 | 0.08 | 261 | 0 | 0.364 | 1 | 1 | cs | TRUE
114 | LV_2546-2_0_4_line_114 |  | 102 | 103 | 0.017105 | 0.125 | 0.08 | 261 | 0 | 0.364 | 1 | 1 | cs | TRUE
115 | LV_2546-2_0_4_line_115 |  | 102 | 105 | 0.021161 | 0.125 | 0.08 | 261 | 0 | 0.364 | 1 | 1 | cs | TRUE
116 | LV_2546-2_0_4_line_116 |  | 105 | 123 | 0.011854 | 0.125 | 0.08 | 261 | 0 | 0.364 | 1 | 1 | cs | TRUE
117 | LV_2546-2_0_4_line_117 |  | 106 | 107 | 0.013903 | 0.125 | 0.08 | 261 | 0 | 0.364 | 1 | 1 | cs | TRUE
118 | LV_2546-2_0_4_line_118 |  | 107 | 108 | 0.020639 | 0.125 | 0.08 | 261 | 0 | 0.364 | 1 | 1 | cs | TRUE
119 | LV_2546-2_0_4_line_119 |  | 108 | 109 | 0.02238 | 0.125 | 0.08 | 261 | 0 | 0.364 | 1 | 1 | cs | TRUE
120 | LV_2546-2_0_4_line_120 |  | 108 | 110 | 0.041275 | 0.125 | 0.08 | 261 | 0 | 0.364 | 1 | 1 | cs | TRUE
121 | LV_2546-2_0_4_line_121 |  | 108 | 111 | 0.040887 | 0.125 | 0.08 | 261 | 0 | 0.364 | 1 | 2 | cs | TRUE
122 | LV_2546-2_0_4_line_122 |  | 109 | 112 | 0.042211 | 0.125 | 0.08 | 261 | 0 | 0.364 | 1 | 1 | cs | TRUE
123 | LV_2546-2_0_4_line_123 |  | 110 | 113 | 0.0094672 | 0.125 | 0.08 | 261 | 0 | 0.364 | 1 | 1 | cs | TRUE
124 | LV_2546-2_0_4_line_124 |  | 111 | 114 | 0.006185 | 0.125 | 0.08 | 261 | 0 | 0.364 | 1 | 2 | cs | TRUE
125 | LV_2546-2_0_4_line_125 |  | 113 | 121 | 0.015981 | 0.125 | 0.08 | 261 | 0 | 0.364 | 1 | 1 | cs | TRUE
126 | LV_2546-2_0_4_line_126 |  | 114 | 128 | 0.0024751 | 0.125 | 0.08 | 261 | 0 | 0.364 | 1 | 2 | cs | TRUE
127 | LV_2546-2_0_4_line_127 |  | 115 | 116 | 0.022987 | 0.125 | 0.08 | 261 | 0 | 0.364 | 1 | 1 | cs | TRUE
128 | LV_2546-2_0_4_line_128 |  | 116 | 117 | 0.0022623 | 0.125 | 0.08 | 261 | 0 | 0.364 | 1 | 1 | cs | TRUE
129 | LV_2546-2_0_4_line_129 |  | 118 | 119 | 0.0097624 | 0.125 | 0.08 | 261 | 0 | 0.364 | 1 | 1 | cs | TRUE
130 | LV_2546-2_0_4_line_130 |  | 119 | 120 | 0.0041896 | 0.125 | 0.08 | 261 | 0 | 0.364 | 1 | 1 | cs | TRUE
131 | LV_2546-2_0_4_line_131 |  | 120 | 129 | 0.010542 | 0.125 | 0.08 | 261 | 0 | 0.364 | 1 | 1 | cs | TRUE
132 | LV_2546-2_0_4_line_132 |  | 122 | 123 | 0.0015658 | 0.125 | 0.08 | 261 | 0 | 0.364 | 1 | 1 | cs | TRUE
133 | LV_2546-2_0_4_line_133 |  | 124 | 125 | 0.018844 | 0.125 | 0.08 | 261 | 0 | 0.364 | 1 | 1 | cs | TRUE
134 | LV_2546-2_0_4_line_134 |  | 125 | 144 | 0.024317 | 0.125 | 0.08 | 261 | 0 | 0.364 | 1 | 1 | cs | TRUE
135 | LV_2546-2_0_4_line_135 |  | 127 | 143 | 0.021683 | 0.125 | 0.08 | 261 | 0 | 0.364 | 1 | 1 | cs | TRUE
136 | LV_2546-2_0_4_line_136 |  | 128 | 129 | 0.02037 | 0.125 | 0.08 | 261 | 0 | 0.364 | 1 | 1 | cs | TRUE
137 | LV_2546-2_0_4_line_137 |  | 131 | 132 | 0.040044 | 0.125 | 0.08 | 261 | 0 | 0.364 | 1 | 1 | cs | TRUE
138 | LV_2546-2_0_4_line_138 |  | 131 | 133 | 0.029916 | 0.125 | 0.08 | 261 | 0 | 0.364 | 1 | 1 | cs | TRUE
139 | LV_2546-2_0_4_line_139 |  | 132 | 134 | 0.019684 | 0.125 | 0.08 | 261 | 0 | 0.364 | 1 | 1 | cs | TRUE
140 | LV_2546-2_0_4_line_140 |  | 133 | 135 | 0.016615 | 0.125 | 0.08 | 261 | 0 | 0.364 | 1 | 1 | cs | TRUE
141 | LV_2546-2_0_4_line_141 |  | 135 | 147 | 0.0029914 | 0.125 | 0.08 | 261 | 0 | 0.364 | 1 | 1 | cs | TRUE
142 | LV_2546-2_0_4_line_142 |  | 136 | 137 | 0.024567 | 0.125 | 0.08 | 261 | 0 | 0.364 | 1 | 1 | cs | TRUE
143 | LV_2546-2_0_4_line_143 |  | 137 | 139 | 0.01232 | 0.125 | 0.08 | 261 | 0 | 0.364 | 1 | 1 | cs | TRUE
144 | LV_2546-2_0_4_line_144 |  | 138 | 140 | 0.022391 | 0.125 | 0.08 | 261 | 0 | 0.364 | 1 | 1 | cs | TRUE
145 | LV_2546-2_0_4_line_145 |  | 139 | 141 | 0.008904 | 0.125 | 0.08 | 261 | 0 | 0.364 | 1 | 1 | cs | TRUE
146 | LV_2546-2_0_4_line_146 |  | 142 | 143 | 0.011549 | 0.125 | 0.08 | 261 | 0 | 0.364 | 1 | 1 | cs | TRUE
147 | LV_2546-2_0_4_line_147 |  | 145 | 146 | 0.080346 | 0.125 | 0.08 | 261 | 0 | 0.364 | 1 | 1 | cs | TRUE
148 | LV_2546-2_0_4_line_148 |  | 147 | 148 | 0.0331 | 0.125 | 0.08 | 261 | 0 | 0.364 | 1 | 1 | cs | TRUE
149 | LV_2546-2_0_4_line_149 |  | 148 | 149 | 0.016351 | 0.125 | 0.08 | 261 | 0 | 0.364 | 1 | 1 | cs | TRUE

## trafo
| name | std_type | hv_bus | lv_bus | sn_mva | vn_hv_kv | vn_lv_kv | vk_percent | vkr_percent | pfe_kw | i0_percent | shift_degree | tap_side | tap_neutral | tap_min | tap_max | tap_step_percent | tap_step_degree | tap_pos | tap_phase_shifter | parallel | df | in_service
0 | LV_2546-2_0_4_trafo_21 | 0.63 MVA 20/0.4 kV | 151 | 6 | 0.63 | 20 | 0.4 | 6 | 1.206 | 1.65 | 0.2619 | 150 | hv | 0 | -2 | 2 | 2.5 | 0 | 0 | FALSE | 1 | 1 | TRUE

## line_geodata
| x0 | y0 | x1 | y1 | x2 | y2 | x3 | y3 | x4 | y4 | x5 | y5 | x6 | y6 | x7 | y7 | x8 | y8
0 | 2596562.5206 | 1227806.2843 | 2596556.9821 | 1227804.2753
1 | 2596572.3987 | 1227809.7062 | 2596562.6222 | 1227806.3211 | 2596562.5206 | 1227806.2843
2 | 2596538.1754 | 1227797.4536 | 2596556.9821 | 1227804.2753
3 | 2596572.3987 | 1227809.7062 | 2596560.3509 | 1227829.6347
4 | 2596572.3987 | 1227809.7062 | 2596573.476 | 1227807.9299
5 | 2596538.1754 | 1227797.4536 | 2596516.0085 | 1227789.4131
6 | 2596560.3509 | 1227829.6347 | 2596555.4024 | 1227837.82
7 | 2596591.1696 | 1227778.7562 | 2596573.476 | 1227807.9299
8 | 2596516.0085 | 1227789.4131 | 2596490.8939 | 1227780.3034
9 | 2596555.4024 | 1227837.82 | 2596555.2824 | 1227838.0186
10 | 2596599.3321 | 1227765.2976 | 2596591.1696 | 1227778.7562
11 | 2596466.2146 | 1227771.3516 | 2596490.8939 | 1227780.3034
12 | 2596550.2157 | 1227846.3995 | 2596555.2824 | 1227838.0186
13 | 2596599.3321 | 1227765.2976 | 2596593.5702 | 1227762.7044
14 | 2596599.3321 | 1227765.2976 | 2596615.2993 | 1227772.7982
15 | 2596615.1109 | 1227844.1053 | 2596593.9627 | 1227881.7452
16 | 2596648.781 | 1227791.7956 | 2596628.8162 | 1227819.7125 | 2596615.1109 | 1227844.1053
17 | 2596591.9599 | 1227885.3097 | 2596593.9627 | 1227881.7452
18 | 2596648.781 | 1227791.7956 | 2596654.5115 | 1227795.7169 | 2596657.8773 | 1227798.2497 | 2596659.8029 | 1227799.9941
19 | 2596648.781 | 1227791.7956 | 2596638.4279 | 1227785.7709
20 | 2596580.1084 | 1227906.4032 | 2596591.9599 | 1227885.3097
21 | 2596659.8029 | 1227799.9941 | 2596664.2227 | 1227804.1607 | 2596667.6856 | 1227808.0396
22 | 2596659.8029 | 1227799.9941 | 2596667.8615 | 1227793.9971 | 2596671.5579 | 1227791.7937 | 2596674.2846 | 1227789.9466 | 2596676.6698 | 1227787.1769 | 2596677.1445 | 1227786.1624
23 | 2596619.6369 | 1227774.8358 | 2596638.4279 | 1227785.7709
24 | 2596580.1084 | 1227906.4032 | 2596579.204 | 1227907.6483
25 | 2596580.1084 | 1227906.4032 | 2596595.2676 | 1227924.6015
26 | 2596675.6185 | 1227818.0426 | 2596675.1565 | 1227817.3289 | 2596671.5319 | 1227812.5726 | 2596668.4686 | 1227808.9166 | 2596667.6856 | 1227808.0396
27 | 2596677.1445 | 1227786.1624 | 2596677.5023 | 1227785.3976 | 2596677.8801 | 1227783.4963 | 2596677.9396 | 1227781.584 | 2596676.7361 | 1227770.6226 | 2596676.7361 | 1227770.6226
28 | 2596619.6369 | 1227774.8358 | 2596606.712 | 1227796.2814
29 | 2596619.6369 | 1227774.8358 | 2596615.2993 | 1227772.7982
30 | 2596560.9081 | 1227918.624 | 2596563.2036 | 1227918.4314 | 2596566.0523 | 1227917.9183 | 2596568.9613 | 1227917.0049 | 2596572.1049 | 1227915.4688 | 2596574.4602 | 1227913.6108 | 2596576.4971 | 1227911.3749 | 2596579.204 | 1227907.6483
31 | 2596596.3904 | 1227925.9494 | 2596595.2676 | 1227924.6015
32 | 2596676.7361 | 1227770.6226 | 2596673.3655 | 1227756.5632
33 | 2596602.9 | 1227802.6064 | 2596606.712 | 1227796.2814
34 | 2596680.8305 | 1227707.609 | 2596673.9787 | 1227705.4193
35 | 2596680.8305 | 1227707.609 | 2596681.2011 | 1227707.7274 | 2596695.7978 | 1227712.8555 | 2596699.8166 | 1227714.3792
36 | 2596673.9787 | 1227705.4193 | 2596673.8043 | 1227705.3636 | 2596669.4167 | 1227704.7547 | 2596667.0299 | 1227704.7227 | 2596665.1964 | 1227705.1462 | 2596663.9391 | 1227706.0697 | 2596663.2882 | 1227707.3041 | 2596662.9861 | 1227709.0498 | 2596662.9804 | 1227709.1834
37 | 2596673.9787 | 1227705.4193 | 2596667.0252 | 1227656.9278
38 | 2596662.9804 | 1227709.1834 | 2596662.8739 | 1227711.6847 | 2596663.262 | 1227714.4194 | 2596669.2306 | 1227739.3156
39 | 2596670.329 | 1227743.8974 | 2596669.2306 | 1227739.3156
40 | 2596670.329 | 1227743.8974 | 2596673.3655 | 1227756.5632
41 | 2596540.9853 | 1227974.2632 | 2596546.354 | 1227974.8959
42 | 2596540.9853 | 1227974.2632 | 2596535.6228 | 1227973.6313
43 | 2596564.0528 | 1227975.6331 | 2596553.8724 | 1227975.7818 | 2596546.354 | 1227974.8959
44 | 2596510.8818 | 1227953.0716 | 2596535.6228 | 1227973.6313
45 | 2596564.0528 | 1227975.6331 | 2596569.0977 | 1227975.5593
46 | 2596510.8818 | 1227953.0716 | 2596511.3 | 1227951.8409
47 | 2596499.6885 | 1227986.0091 | 2596510.8818 | 1227953.0716
48 | 2596511.3 | 1227951.8409 | 2596518.0604 | 1227931.9479
49 | 2596435.6982 | 1227968.2041 | 2596439.7987 | 1227970.4028 | 2596448.4004 | 1227973.4994 | 2596465.9973 | 1227979.0031 | 2596473.401 | 1227980.7996 | 2596478.0993 | 1227981.6973 | 2596488.0034 | 1227983.6036 | 2596499.6885 | 1227986.0091
50 | 2596569.0977 | 1227975.5593 | 2596574.7005 | 1227975.4774
51 | 2596576.7283 | 1227975.7095 | 2596575.2771 | 1227975.469 | 2596574.7005 | 1227975.4774
52 | 2596606.1006 | 1227937.6064 | 2596679.5996 | 1227936.2742
53 | 2596606.1006 | 1227937.6064 | 2596596.3904 | 1227925.9494
54 | 2596606.1006 | 1227937.6064 | 2596576.7283 | 1227975.7095
55 | 2596680.2114 | 1227931.7954 | 2596679.6039 | 1227936.1965 | 2596679.5996 | 1227936.2742
56 | 2596449.281 | 1227765.2093 | 2596466.2146 | 1227771.3516
57 | 2596358.1138 | 1227726.389 | 2596373.804 | 1227727.6003 | 2596378.5015 | 1227726.997
58 | 2596393.2039 | 1227694.5021 | 2596380.3038 | 1227725.306 | 2596378.5015 | 1227726.997
59 | 2596393.2039 | 1227694.5021 | 2596383.2909 | 1227691.2519
60 | 2596393.2039 | 1227694.5021 | 2596410.1784 | 1227699.9707
61 | 2596383.2909 | 1227691.2519 | 2596372.0102 | 1227687.5533
62 | 2596410.1784 | 1227699.9707 | 2596423.48 | 1227704.256
63 | 2596364.5711 | 1227685.1143 | 2596372.0102 | 1227687.5533
64 | 2596436.9333 | 1227708.5902 | 2596423.48 | 1227704.256
65 | 2596586.4247 | 1227604.4436 | 2596583.4617 | 1227604.0006 | 2596581.3022 | 1227604.0909 | 2596565.6154 | 1227606.3734
66 | 2596586.4247 | 1227604.4436 | 2596578.9423 | 1227624.2819 | 2596577.5362 | 1227629.886 | 2596576.3439 | 1227638.1805
67 | 2596586.4247 | 1227604.4436 | 2596593.9977 | 1227584.0049 | 2596605.5968 | 1227554.7031 | 2596608.1112 | 1227547.467
68 | 2596521.8033 | 1227602.1027 | 2596518.4994 | 1227614.5009 | 2596511.4034 | 1227633.8054
69 | 2596521.8033 | 1227602.1027 | 2596508.5883 | 1227597.9227
70 | 2596511.4034 | 1227633.8054 | 2596537.5858 | 1227643.1013
71 | 2596511.4034 | 1227633.8054 | 2596506.1239 | 1227645.1468
72 | 2596489.0837 | 1227591.7532 | 2596508.5883 | 1227597.9227
73 | 2596576.3439 | 1227638.1805 | 2596574.301 | 1227656.1368
74 | 2596576.3439 | 1227638.1805 | 2596590.3241 | 1227644.2561
75 | 2596612.8071 | 1227522.869 | 2596611.2003 | 1227535.0994 | 2596610.2033 | 1227540.7033 | 2596609.0009 | 1227544.9064 | 2596608.1112 | 1227547.467
76 | 2596537.5858 | 1227643.1013 | 2596545.9329 | 1227646.0649
77 | 2596506.1239 | 1227645.1468 | 2596505.1815 | 1227647.1712
78 | 2596489.0837 | 1227591.7532 | 2596474.0464 | 1227586.9968
79 | 2596574.301 | 1227656.1368 | 2596555.982 | 1227649.6327
80 | 2596569.7663 | 1227675.9956 | 2596572.3607 | 1227668.0894 | 2596573.4643 | 1227663.5861 | 2596574.0155 | 1227660.3172 | 2596574.301 | 1227656.1368
81 | 2596609.3562 | 1227652.5272 | 2596590.3241 | 1227644.2561
82 | 2596612.8071 | 1227522.869 | 2596641.5278 | 1227526.3099
83 | 2596612.8071 | 1227522.869 | 2596578.7375 | 1227519.3124
84 | 2596555.982 | 1227649.6327 | 2596545.9329 | 1227646.0649
85 | 2596499.1137 | 1227660.2061 | 2596505.1815 | 1227647.1712
86 | 2596456.0474 | 1227581.1344 | 2596464.9013 | 1227584.1041 | 2596474.0464 | 1227586.9968
87 | 2596569.7663 | 1227675.9956 | 2596585.2681 | 1227682.9458
88 | 2596569.7663 | 1227675.9956 | 2596569.2185 | 1227677.927
89 | 2596613.8992 | 1227654.5015 | 2596609.3562 | 1227652.5272
90 | 2596641.5278 | 1227526.3099 | 2596639.9104 | 1227540.3171
91 | 2596545.1441 | 1227854.7887 | 2596541.3782 | 1227861.0178
92 | 2596539.0907 | 1227864.8018 | 2596541.3782 | 1227861.0178
93 | 2596550.2157 | 1227846.3995 | 2596545.1441 | 1227854.7887
94 | 2596535.1029 | 1227871.398 | 2596539.0907 | 1227864.8018
95 | 2596686.3593 | 1227899.2 | 2596682.5015 | 1227915.2047 | 2596681.8046 | 1227920.2533
96 | 2596681.0057 | 1227926.0415 | 2596681.8046 | 1227920.2533
97 | 2596680.2114 | 1227931.7954 | 2596681.0057 | 1227926.0415
98 | 2596379.0678 | 1227857.9183 | 2596364.1247 | 1227851.9327
99 | 2596381.8772 | 1227855.0927 | 2596379.0678 | 1227857.9183
100 | 2596381.8772 | 1227855.0927 | 2596390.9042 | 1227859.4119 | 2596396.9672 | 1227861.6872 | 2596411.0706 | 1227865.6698
101 | 2596381.8772 | 1227855.0927 | 2596403.0391 | 1227830.637
102 | 2596419.5994 | 1227811.4992 | 2596403.0391 | 1227830.637
103 | 2596419.5994 | 1227811.4992 | 2596427.1933 | 1227804.0199
104 | 2596419.5994 | 1227811.4992 | 2596408.7373 | 1227804.9465 | 2596401.9764 | 1227801.5598 | 2596396.8908 | 1227799.3394 | 2596394.2215 | 1227798.3005
105 | 2596406.3983 | 1227655.8083 | 2596410.6415 | 1227651.4532
106 | 2596378.9361 | 1227646.0712 | 2596384.1075 | 1227651.8937 | 2596404.8955 | 1227657.3507 | 2596406.3983 | 1227655.8083
107 | 2596412.8181 | 1227649.2191 | 2596410.6415 | 1227651.4532
108 | 2596378.9361 | 1227646.0712 | 2596377.7519 | 1227647.2558
109 | 2596412.8181 | 1227649.2191 | 2596414.8826 | 1227647.1003
110 | 2596364.5711 | 1227685.1143 | 2596368.4273 | 1227671.8152 | 2596372.0476 | 1227669.2781 | 2596373.25 | 1227665.3973 | 2596371.7778 | 1227661.9184 | 2596375.9222 | 1227649.086 | 2596377.7519 | 1227647.2558
111 | 2596419.094 | 1227642.7778 | 2596414.8826 | 1227647.1003
112 | 2596364.5711 | 1227685.1143 | 2596353.2325 | 1227681.3968
113 | 2596426.5331 | 1227627.3753 | 2596417.6758 | 1227623.2411
114 | 2596426.5331 | 1227627.3753 | 2596419.094 | 1227642.7778
115 | 2596426.5331 | 1227627.3753 | 2596432.6043 | 1227630.2066 | 2596445.4745 | 1227636.8031
116 | 2596456.3894 | 1227641.3962 | 2596455.7977 | 1227641.1989 | 2596448.2034 | 1227638.2017 | 2596445.4745 | 1227636.8031
117 | 2596436.9333 | 1227708.5902 | 2596438.2901 | 1227709.0273 | 2596450.0688 | 1227713.1433
118 | 2596469.5377 | 1227719.9925 | 2596457.9496 | 1227715.8972 | 2596450.0688 | 1227713.1433
119 | 2596469.5377 | 1227719.9925 | 2596490.826 | 1227726.8967
120 | 2596469.5377 | 1227719.9925 | 2596487.3412 | 1227682.7542
121 | 2596469.5377 | 1227719.9925 | 2596464.9749 | 1227730.3014 | 2596452.8321 | 1227757.3107
122 | 2596530.978 | 1227739.9186 | 2596490.826 | 1227726.8967
123 | 2596491.4247 | 1227674.213 | 2596487.3412 | 1227682.7542
124 | 2596452.8321 | 1227757.3107 | 2596450.296 | 1227762.9518
125 | 2596499.1137 | 1227660.2061 | 2596492.0971 | 1227672.8066 | 2596491.4247 | 1227674.213
126 | 2596449.281 | 1227765.2093 | 2596450.296 | 1227762.9518
127 | 2596394.2215 | 1227798.3005 | 2596372.7998 | 1227789.963
128 | 2596372.7998 | 1227789.963 | 2596370.6916 | 1227789.1424
129 | 2596427.1933 | 1227804.0199 | 2596427.6414 | 1227803.5785 | 2596432.1615 | 1227797.9835 | 2596433.2248 | 1227796.36
130 | 2596435.5061 | 1227792.8461 | 2596435.0533 | 1227793.5681 | 2596433.2248 | 1227796.36
131 | 2596440.595 | 1227783.6345 | 2596438.5127 | 1227788.0516 | 2596435.5061 | 1227792.8461
132 | 2596456.3894 | 1227641.3962 | 2596457.8747 | 1227641.8916
133 | 2596638.6097 | 1227559.0624 | 2596638.6067 | 1227559.0531 | 2596638.331 | 1227553.9948 | 2596639.9104 | 1227540.3171
134 | 2596638.6097 | 1227559.0624 | 2596639.9351 | 1227563.1326 | 2596641.7248 | 1227565.6664 | 2596643.8249 | 1227567.5774 | 2596646.3868 | 1227568.8544 | 2596649.7744 | 1227569.6752 | 2596657.4794 | 1227570.4792
135 | 2596573.7978 | 1227753.8058 | 2596593.5702 | 1227762.7044
136 | 2596449.281 | 1227765.2093 | 2596440.595 | 1227783.6345
137 | 2596435.6982 | 1227968.2041 | 2596429.8006 | 1227963.705 | 2596406.0976 | 1227947.699 | 2596402.6034 | 1227945.7
138 | 2596435.6982 | 1227968.2041 | 2596439.2681 | 1227957.818 | 2596449.6539 | 1227941.9868
139 | 2596402.6034 | 1227945.7 | 2596402.6034 | 1227945.7 | 2596399.1024 | 1227944.9017 | 2596395.1015 | 1227944.5039 | 2596389.1988 | 1227944.1963 | 2596383.0373 | 1227944.1491
140 | 2596458.768 | 1227928.0941 | 2596449.6539 | 1227941.9868
141 | 2596458.768 | 1227928.0941 | 2596460.4088 | 1227925.593
142 | 2596561.7039 | 1227701.3042 | 2596566.3031 | 1227688.2048 | 2596569.2185 | 1227677.927
143 | 2596561.7039 | 1227701.3042 | 2596573.0195 | 1227706.1763
144 | 2596605.6997 | 1227692.1062 | 2596585.2681 | 1227682.9458
145 | 2596581.1975 | 1227709.6976 | 2596573.0195 | 1227706.1763
146 | 2596573.7978 | 1227753.8058 | 2596573.5974 | 1227748.1025 | 2596571.7991 | 1227743.701 | 2596571.2662 | 1227742.7528
147 | 2596456.0474 | 1227581.1344 | 2596480.6271 | 1227504.6402
148 | 2596478.5654 | 1227897.9166 | 2596460.4088 | 1227925.593
149 | 2596487.5343 | 1227884.2452 | 2596478.5654 | 1227897.9166

## bus_geodata
| x | y | coords
0 | 2596562.5206 | 1227806.2843
1 | 2596556.9821 | 1227804.2753
2 | 2596572.3987 | 1227809.7062
3 | 2596538.1754 | 1227797.4536
4 | 2596560.3509 | 1227829.6347
5 | 2596573.476 | 1227807.9299
6 | 2596516.0085 | 1227789.4131
7 | 2596555.4024 | 1227837.82
8 | 2596591.1696 | 1227778.7562
9 | 2596490.8939 | 1227780.3034
10 | 2596555.2824 | 1227838.0186
11 | 2596599.3321 | 1227765.2976
12 | 2596615.1109 | 1227844.1053
13 | 2596593.9627 | 1227881.7452
14 | 2596648.781 | 1227791.7956
15 | 2596591.9599 | 1227885.3097
16 | 2596659.8028 | 1227799.9941
17 | 2596638.4279 | 1227785.7709
18 | 2596580.1084 | 1227906.4032
19 | 2596667.6856 | 1227808.0396
20 | 2596677.1445 | 1227786.1624
21 | 2596619.6369 | 1227774.8358
22 | 2596579.204 | 1227907.6483
23 | 2596595.2676 | 1227924.6015
24 | 2596675.6185 | 1227818.0426
25 | 2596676.7361 | 1227770.6226
26 | 2596606.712 | 1227796.2814
27 | 2596615.2993 | 1227772.7982
28 | 2596680.8305 | 1227707.609
29 | 2596673.9787 | 1227705.4193
30 | 2596699.8166 | 1227714.3792
31 | 2596662.9804 | 1227709.1834
32 | 2596667.0252 | 1227656.9278
33 | 2596669.2306 | 1227739.3156
34 | 2596670.329 | 1227743.8974
35 | 2596540.9853 | 1227974.2632
36 | 2596546.354 | 1227974.8959
37 | 2596535.6228 | 1227973.6313
38 | 2596564.0528 | 1227975.6331
39 | 2596510.8818 | 1227953.0716
40 | 2596511.3 | 1227951.8409
41 | 2596499.6885 | 1227986.0091
42 | 2596569.0977 | 1227975.5593
43 | 2596574.7005 | 1227975.4774
44 | 2596606.1006 | 1227937.6064
45 | 2596679.5996 | 1227936.2742
46 | 2596596.3904 | 1227925.9494
47 | 2596576.7283 | 1227975.7095
48 | 2596466.2146 | 1227771.3516
49 | 2596358.1138 | 1227726.389
50 | 2596378.5015 | 1227726.997
51 | 2596393.2039 | 1227694.5021
52 | 2596383.2909 | 1227691.2519
53 | 2596410.1784 | 1227699.9707
54 | 2596372.0102 | 1227687.5533
55 | 2596423.48 | 1227704.256
56 | 2596565.6154 | 1227606.3734
57 | 2596586.4247 | 1227604.4436
58 | 2596521.8033 | 1227602.1027
59 | 2596511.4034 | 1227633.8054
60 | 2596508.5883 | 1227597.9227
61 | 2596576.3439 | 1227638.1805
62 | 2596608.1112 | 1227547.467
63 | 2596537.5858 | 1227643.1013
64 | 2596506.1239 | 1227645.1468
65 | 2596489.0837 | 1227591.7532
66 | 2596574.301 | 1227656.1368
67 | 2596590.3241 | 1227644.2561
68 | 2596612.8071 | 1227522.869
69 | 2596545.9329 | 1227646.0649
70 | 2596505.1815 | 1227647.1712
71 | 2596474.0464 | 1227586.9968
72 | 2596555.982 | 1227649.6327
73 | 2596569.7663 | 1227675.9956
74 | 2596609.3562 | 1227652.5272
75 | 2596641.5278 | 1227526.3099
76 | 2596578.7375 | 1227519.3124
77 | 2596541.3782 | 1227861.0178
78 | 2596545.1441 | 1227854.7887
79 | 2596539.0907 | 1227864.8018
80 | 2596550.2157 | 1227846.3995
81 | 2596535.1029 | 1227871.398
82 | 2596681.8046 | 1227920.2533
83 | 2596686.3593 | 1227899.2
84 | 2596681.0057 | 1227926.0415
85 | 2596680.2114 | 1227931.7954
86 | 2596673.3655 | 1227756.5632
87 | 2596364.1247 | 1227851.9327
88 | 2596379.0678 | 1227857.9183
89 | 2596381.8772 | 1227855.0927
90 | 2596411.0706 | 1227865.6698
91 | 2596403.0391 | 1227830.637
92 | 2596419.5994 | 1227811.4992
93 | 2596560.9081 | 1227918.624
94 | 2596406.3983 | 1227655.8083
95 | 2596410.6415 | 1227651.4532
96 | 2596378.9361 | 1227646.0712
97 | 2596412.8181 | 1227649.2191
98 | 2596377.7519 | 1227647.2558
99 | 2596414.8826 | 1227647.1003
100 | 2596364.5711 | 1227685.1143
101 | 2596417.6758 | 1227623.2411
102 | 2596426.5331 | 1227627.3753
103 | 2596419.094 | 1227642.7778
104 | 2596353.2325 | 1227681.3968
105 | 2596445.4745 | 1227636.8031
106 | 2596436.9333 | 1227708.5902
107 | 2596450.0688 | 1227713.1433
108 | 2596469.5377 | 1227719.9925
109 | 2596490.826 | 1227726.8967
110 | 2596487.3412 | 1227682.7542
111 | 2596452.8321 | 1227757.3107
112 | 2596530.978 | 1227739.9186
113 | 2596491.4247 | 1227674.213
114 | 2596450.296 | 1227762.9518
115 | 2596394.2215 | 1227798.3005
116 | 2596372.7998 | 1227789.963
117 | 2596370.6916 | 1227789.1424
118 | 2596427.1933 | 1227804.0198
119 | 2596433.2248 | 1227796.36
120 | 2596435.5061 | 1227792.8461
121 | 2596499.1137 | 1227660.2061
122 | 2596457.8747 | 1227641.8916
123 | 2596456.3894 | 1227641.3962
124 | 2596639.9104 | 1227540.3171
125 | 2596638.6097 | 1227559.0624
126 | 2596602.9 | 1227802.6064
127 | 2596593.5702 | 1227762.7044
128 | 2596449.281 | 1227765.2093
129 | 2596440.595 | 1227783.6345
130 | 2596518.0604 | 1227931.9479
131 | 2596435.6982 | 1227968.2041
132 | 2596402.6034 | 1227945.7
133 | 2596449.6539 | 1227941.9868
134 | 2596383.0373 | 1227944.1491
135 | 2596458.768 | 1227928.0941
136 | 2596569.2185 | 1227677.927
137 | 2596561.7039 | 1227701.3042
138 | 2596585.2681 | 1227682.9458
139 | 2596573.0195 | 1227706.1763
140 | 2596605.6997 | 1227692.1062
141 | 2596581.1975 | 1227709.6976
142 | 2596571.2662 | 1227742.7528
143 | 2596573.7978 | 1227753.8058
144 | 2596657.4794 | 1227570.4792
145 | 2596456.0474 | 1227581.1344
146 | 2596480.6271 | 1227504.6402
147 | 2596460.4088 | 1227925.593
148 | 2596478.5654 | 1227897.9166
149 | 2596487.5343 | 1227884.2452
150 | 2596613.8992 | 1227654.5015
151 | 2596572.3987 | 1227809.7062

## line_std_types
| c_nf_per_km | r_ohm_per_km | x_ohm_per_km | max_i_ka | type | q_mm2 | alpha | voltage_rating
NAYY 4x50 SE | 210 | 0.642 | 0.083 | 0.142 | cs | 50 | 0.00403 | LV
NAYY 4x120 SE | 264 | 0.225 | 0.08 | 0.242 | cs | 120 | 0.00403 | LV
NAYY 4x150 SE | 261 | 0.208 | 0.08 | 0.27 | cs | 150 | 0.00403 | LV
NA2XS2Y 1x95 RM/25 12/20 kV | 216 | 0.313 | 0.132 | 0.252 | cs | 95 | 0.00403 | MV
NA2XS2Y 1x185 RM/25 12/20 kV | 273 | 0.161 | 0.117 | 0.362 | cs | 185 | 0.00403 | MV
NA2XS2Y 1x240 RM/25 12/20 kV | 304 | 0.122 | 0.112 | 0.421 | cs | 240 | 0.00403 | MV
NA2XS2Y 1x95 RM/25 6/10 kV | 315 | 0.313 | 0.123 | 0.249 | cs | 95 | 0.00403 | MV
NA2XS2Y 1x185 RM/25 6/10 kV | 406 | 0.161 | 0.11 | 0.358 | cs | 185 | 0.00403 | MV
NA2XS2Y 1x240 RM/25 6/10 kV | 456 | 0.122 | 0.105 | 0.416 | cs | 240 | 0.00403 | MV
NA2XS2Y 1x150 RM/25 12/20 kV | 250 | 0.206 | 0.116 | 0.319 | cs | 150 | 0.00403 | MV
NA2XS2Y 1x120 RM/25 12/20 kV | 230 | 0.253 | 0.119 | 0.283 | cs | 120 | 0.00403 | MV
NA2XS2Y 1x70 RM/25 12/20 kV | 190 | 0.443 | 0.132 | 0.22 | cs | 70 | 0.00403 | MV
NA2XS2Y 1x150 RM/25 6/10 kV | 360 | 0.206 | 0.11 | 0.315 | cs | 150 | 0.00403 | MV
NA2XS2Y 1x120 RM/25 6/10 kV | 340 | 0.253 | 0.113 | 0.28 | cs | 120 | 0.00403 | MV
NA2XS2Y 1x70 RM/25 6/10 kV | 280 | 0.443 | 0.123 | 0.217 | cs | 70 | 0.00403 | MV
N2XS(FL)2Y 1x120 RM/35 64/110 kV | 112 | 0.153 | 0.166 | 0.366 | cs | 120 | 0.00393 | HV
N2XS(FL)2Y 1x185 RM/35 64/110 kV | 125 | 0.099 | 0.156 | 0.457 | cs | 185 | 0.00393 | HV
N2XS(FL)2Y 1x240 RM/35 64/110 kV | 135 | 0.075 | 0.149 | 0.526 | cs | 240 | 0.00393 | HV
N2XS(FL)2Y 1x300 RM/35 64/110 kV | 144 | 0.06 | 0.144 | 0.588 | cs | 300 | 0.00393 | HV
15-AL1/3-ST1A 0.4 | 11 | 1.8769 | 0.35 | 0.105 | ol | 16 | 0.00403 | LV
24-AL1/4-ST1A 0.4 | 11.25 | 1.2012 | 0.335 | 0.14 | ol | 24 | 0.00403 | LV
48-AL1/8-ST1A 0.4 | 12.2 | 0.5939 | 0.3 | 0.21 | ol | 48 | 0.00403 | LV
94-AL1/15-ST1A 0.4 | 13.2 | 0.306 | 0.29 | 0.35 | ol | 94 | 0.00403 | LV
34-AL1/6-ST1A 10.0 | 9.7 | 0.8342 | 0.36 | 0.17 | ol | 34 | 0.00403 | MV
48-AL1/8-ST1A 10.0 | 10.1 | 0.5939 | 0.35 | 0.21 | ol | 48 | 0.00403 | MV
70-AL1/11-ST1A 10.0 | 10.4 | 0.4132 | 0.339 | 0.29 | ol | 70 | 0.00403 | MV
94-AL1/15-ST1A 10.0 | 10.75 | 0.306 | 0.33 | 0.35 | ol | 94 | 0.00403 | MV
122-AL1/20-ST1A 10.0 | 11.1 | 0.2376 | 0.323 | 0.41 | ol | 122 | 0.00403 | MV
149-AL1/24-ST1A 10.0 | 11.25 | 0.194 | 0.315 | 0.47 | ol | 149 | 0.00403 | MV
34-AL1/6-ST1A 20.0 | 9.15 | 0.8342 | 0.382 | 0.17 | ol | 34 | 0.00403 | MV
48-AL1/8-ST1A 20.0 | 9.5 | 0.5939 | 0.372 | 0.21 | ol | 48 | 0.00403 | MV
70-AL1/11-ST1A 20.0 | 9.7 | 0.4132 | 0.36 | 0.29 | ol | 70 | 0.00403 | MV
94-AL1/15-ST1A 20.0 | 10 | 0.306 | 0.35 | 0.35 | ol | 94 | 0.00403 | MV
122-AL1/20-ST1A 20.0 | 10.3 | 0.2376 | 0.344 | 0.41 | ol | 122 | 0.00403 | MV
149-AL1/24-ST1A 20.0 | 10.5 | 0.194 | 0.337 | 0.47 | ol | 149 | 0.00403 | MV
184-AL1/30-ST1A 20.0 | 10.75 | 0.1571 | 0.33 | 0.535 | ol | 184 | 0.00403 | MV
243-AL1/39-ST1A 20.0 | 11 | 0.1188 | 0.32 | 0.645 | ol | 243 | 0.00403 | MV
48-AL1/8-ST1A 110.0 | 8 | 0.5939 | 0.46 | 0.21 | ol | 48 | 0.00403 | HV
70-AL1/11-ST1A 110.0 | 8.4 | 0.4132 | 0.45 | 0.29 | ol | 70 | 0.00403 | HV
94-AL1/15-ST1A 110.0 | 8.65 | 0.306 | 0.44 | 0.35 | ol | 94 | 0.00403 | HV
122-AL1/20-ST1A 110.0 | 8.5 | 0.2376 | 0.43 | 0.41 | ol | 122 | 0.00403 | HV
149-AL1/24-ST1A 110.0 | 8.75 | 0.194 | 0.41 | 0.47 | ol | 149 | 0.00403 | HV
184-AL1/30-ST1A 110.0 | 8.8 | 0.1571 | 0.4 | 0.535 | ol | 184 | 0.00403 | HV
243-AL1/39-ST1A 110.0 | 9 | 0.1188 | 0.39 | 0.645 | ol | 243 | 0.00403 | HV
305-AL1/39-ST1A 110.0 | 9.2 | 0.0949 | 0.38 | 0.74 | ol | 305 | 0.00403 | HV
490-AL1/64-ST1A 110.0 | 9.75 | 0.059 | 0.37 | 0.96 | ol | 490 | 0.00403 | HV
679-AL1/86-ST1A 110.0 | 9.95 | 0.042 | 0.36 | 1.15 | ol | 679 | 0.00403 | HV
490-AL1/64-ST1A 220.0 | 10 | 0.059 | 0.285 | 0.96 | ol | 490 | 0.00403 | HV
679-AL1/86-ST1A 220.0 | 11.7 | 0.042 | 0.275 | 1.15 | ol | 679 | 0.00403 | HV
490-AL1/64-ST1A 380.0 | 11 | 0.059 | 0.253 | 0.96 | ol | 490 | 0.00403 | HV
679-AL1/86-ST1A 380.0 | 14.6 | 0.042 | 0.25 | 1.15 | ol | 679 | 0.00403 | HV

## trafo_std_types
| i0_percent | pfe_kw | vkr_percent | sn_mva | vn_lv_kv | vn_hv_kv | vk_percent | shift_degree | vector_group | tap_side | tap_neutral | tap_min | tap_max | tap_step_degree | tap_step_percent | tap_phase_shifter
160 MVA 380/110 kV | 0.06 | 60 | 0.25 | 160 | 110 | 380 | 12.2 | 0 | Yy0 | hv | 0 | -9 | 9 | 0 | 1.5 | FALSE
100 MVA 220/110 kV | 0.06 | 55 | 0.26 | 100 | 110 | 220 | 12 | 0 | Yy0 | hv | 0 | -9 | 9 | 0 | 1.5 | FALSE
63 MVA 110/20 kV | 0.04 | 22 | 0.32 | 63 | 20 | 110 | 18 | 150 | YNd5 | hv | 0 | -9 | 9 | 0 | 1.5 | FALSE
40 MVA 110/20 kV | 0.05 | 18 | 0.34 | 40 | 20 | 110 | 16.2 | 150 | YNd5 | hv | 0 | -9 | 9 | 0 | 1.5 | FALSE
25 MVA 110/20 kV | 0.07 | 14 | 0.41 | 25 | 20 | 110 | 12 | 150 | YNd5 | hv | 0 | -9 | 9 | 0 | 1.5 | FALSE
63 MVA 110/10 kV | 0.04 | 22 | 0.32 | 63 | 10 | 110 | 18 | 150 | YNd5 | hv | 0 | -9 | 9 | 0 | 1.5 | FALSE
40 MVA 110/10 kV | 0.05 | 18 | 0.34 | 40 | 10 | 110 | 16.2 | 150 | YNd5 | hv | 0 | -9 | 9 | 0 | 1.5 | FALSE
25 MVA 110/10 kV | 0.07 | 14 | 0.41 | 25 | 10 | 110 | 12 | 150 | YNd5 | hv | 0 | -9 | 9 | 0 | 1.5 | FALSE
0.25 MVA 20/0.4 kV | 0.32 | 0.8 | 1.44 | 0.25 | 0.4 | 20 | 6 | 150 | Yzn5 | hv | 0 | -2 | 2 | 0 | 2.5 | FALSE
0.4 MVA 20/0.4 kV | 0.3375 | 1.35 | 1.425 | 0.4 | 0.4 | 20 | 6 | 150 | Dyn5 | hv | 0 | -2 | 2 | 0 | 2.5 | FALSE
0.63 MVA 20/0.4 kV | 0.2619 | 1.65 | 1.206 | 0.63 | 0.4 | 20 | 6 | 150 | Dyn5 | hv | 0 | -2 | 2 | 0 | 2.5 | FALSE
0.25 MVA 10/0.4 kV | 0.24 | 0.6 | 1.2 | 0.25 | 0.4 | 10 | 4 | 150 | Dyn5 | hv | 0 | -2 | 2 | 0 | 2.5 | FALSE
0.4 MVA 10/0.4 kV | 0.2375 | 0.95 | 1.325 | 0.4 | 0.4 | 10 | 4 | 150 | Dyn5 | hv | 0 | -2 | 2 | 0 | 2.5 | FALSE
0.63 MVA 10/0.4 kV | 0.1873 | 1.18 | 1.0794 | 0.63 | 0.4 | 10 | 4 | 150 | Dyn5 | hv | 0 | -2 | 2 | 0 | 2.5 | FALSE

## trafo3w_std_types
| sn_hv_mva | sn_mv_mva | sn_lv_mva | vn_hv_kv | vn_mv_kv | vn_lv_kv | vk_hv_percent | vk_mv_percent | vk_lv_percent | vkr_hv_percent | vkr_mv_percent | vkr_lv_percent | pfe_kw | i0_percent | shift_mv_degree | shift_lv_degree | vector_group | tap_side | tap_neutral | tap_min | tap_max | tap_step_percent
63/25/38 MVA 110/20/10 kV | 63 | 25 | 38 | 110 | 20 | 10 | 10.4 | 10.4 | 10.4 | 0.28 | 0.32 | 0.35 | 35 | 0.89 | 0 | 0 | YN0yn0yn0 | hv | 0 | -10 | 10 | 1.2
63/25/38 MVA 110/10/10 kV | 63 | 25 | 38 | 110 | 10 | 10 | 10.4 | 10.4 | 10.4 | 0.28 | 0.32 | 0.35 | 35 | 0.89 | 0 | 0 | YN0yn0yn0 | hv | 0 | -10 | 10 | 1.2

## fuse_std_types
| fuse_type | i_rated_a | t_avg | t_min | t_total | x_avg | x_min | x_total
HV 100A | HV 100A | 100 | 0 | [10.0, 3.64, 0.854, 0.281, 0.1, 0.0531, 0.022, 0.01] | [10.0, 4.267, 1.21, 0.403, 0.1, 0.058, 0.022, 0.01] | 0 | [300.0, 350.0, 450.0, 550.0, 700.0, 850.0, 1200.0, 1752.0] | [600.0, 700.0, 900.0, 1150.0, 1665.0, 2000.0, 3000.0, 4313.0]
HV 10A | HV 10A | 10 | 0 | [10.0, 1675.0, 0.344, 0.156, 0.1, 0.0417, 0.0171, 0.01] | [10.0, 1.3, 0.3, 0.155, 0.1, 0.0555, 0.023, 0.01] | 0 | [30.0, 32.0, 35.0, 37.0, 39.0, 50.0, 70.0, 88.0] | [60.0, 70.0, 80.0, 87.0, 94.0, 110.0, 150.0, 216.0]
HV 125A | HV 125A | 125 | 0 | [10.0, 1.82, 0.344, 0.1, 0.0467, 0.0269, 0.01] | [10.0, 2.478, 0.426, 0.1, 0.0427, 0.0211, 0.01] | 0 | [375.0, 500.0, 700.0, 925.0, 1200.0, 1500.0, 2341.0] | [750.0, 1000.0, 1500.0, 2200.0, 3000.0, 4000.0, 5765.0]
HV 160A | HV 160A | 160 | 0 | [10.0, 4.15, 1.03, 0.198, 0.1, 0.051, 0.0172, 0.01] | [10.0, 2.3, 0.734, 0.274, 0.1, 0.046, 0.0177, 0.01] | 0 | [480.0, 550.0, 700.0, 1000.0, 1260.0, 1600.0, 2500.0, 3227.0] | [960.0, 1300.0, 1700.0, 2200.0, 2996.0, 4000.0, 6000.0, 7946.0]
HV 16A | HV 16A | 16 | 0 | [10.0, 0.352, 0.164, 0.1, 0.0649, 0.0342, 0.01] | [10.0, 2.34, 0.722, 0.181, 0.1, 0.055, 0.0296, 0.01] | 0 | [48.0, 60.0, 65.0, 71.0, 80.0, 100.0, 162.0] | [96.0, 110.0, 125.0, 150.0, 168.0, 200.0, 250.0, 398.0]
HV 200A | HV 200A | 200 | 0 | [10.0, 4.267, 1.21, 0.403, 0.1, 0.058, 0.022, 0.01] | [10.0, 3.73, 1.654, 0.328, 0.1, 0.0531, 0.019, 0.01] | 0 | [600.0, 700.0, 900.0, 1150.0, 1665.0, 2000.0, 3000.0, 4313.0] | [1200.0, 1500.0, 1800.0, 2700.0, 3960.0, 5000.0, 7500.0, 10620.0]
HV 20A | HV 20A | 20 | 0 | [10.0, 1.3, 0.3, 0.155, 0.1, 0.0555, 0.023, 0.01] | [10.0, 1.3, 0.161, 0.1, 0.0611, 0.0399, 0.0141, 0.01] | 0 | [60.0, 70.0, 80.0, 87.0, 94.0, 110.0, 150.0, 216.0] | [120.0, 150.0, 200.0, 223.0, 260.0, 300.0, 450.0, 532.0]
HV 25A | HV 25A | 25 | 0 | [10.0, 2.512, 0.833, 0.299, 0.1, 0.0372, 0.0223, 0.01] | [10.0, 3.125, 0.597, 0.198, 0.1, 0.0378, 0.022, 0.01] | 0 | [75.0, 82.0, 90.0, 100.0, 124.0, 170.0, 200.0, 289.0] | [150.0, 170.0, 210.0, 250.0, 294.0, 400.0, 500.0, 711.0]
HV 31.5A | HV 31.5A | 31.5 | 0 | [10.0, 2.34, 0.722, 0.181, 0.1, 0.055, 0.0296, 0.01] | [10.0, 2.84, 0.368, 0.164, 0.1, 0.0621, 0.0378, 0.0195, 0.01] | 0 | [95.0, 110.0, 125.0, 150.0, 165.0, 200.0, 250.0, 390.0] | [189.0, 220.0, 300.0, 350.0, 393.0, 450.0, 530.0, 700.0, 960.0]
HV 40A | HV 40A | 40 | 0 | [10.0, 1.3, 0.161, 0.1, 0.0611, 0.0399, 0.0141, 0.01] | [10.0, 2.05, 0.369, 0.198, 0.1, 0.051, 0.0298, 0.01] | 0 | [120.0, 150.0, 200.0, 223.0, 260.0, 300.0, 450.0, 532.0] | [240.0, 300.0, 400.0, 450.0, 530.0, 650.0, 800.0, 1311.0]
HV 50A | HV 50A | 50 | 0 | [10.0, 3.215, 0.597, 0.198, 0.1, 0.0378, 0.022, 0.01] | [10.0, 3.64, 0.854, 0.281, 0.1, 0.0531, 0.022, 0.01] | 0 | [150.0, 170.0, 210.0, 250.0, 294.0, 400.0, 500.0, 711.0] | [300.0, 350.0, 450.0, 550.0, 700.0, 850.0, 1200.0, 1752.0]
HV 6.3A | HV 6.3A | 6.3 | 0 | [10.0, 1.39, 0.344, 0.168, 0.1, 0.056, 0.0263, 0.01] | [10.0, 1.711, 0.516, 0.198, 0.1, 0.0634, 0.0303, 0.01] | 0 | [19.0, 19.5, 20.4, 20.8, 22.0, 25.0, 32.0, 48.0] | [38.0, 40.0, 43.0, 48.0, 53.0, 60.0, 75.0, 118.0]
HV 63A | HV 63A | 63 | 0 | [10.0, 2.84, 0.368, 0.164, 0.1, 0.0621, 0.0378, 0.0195, 0.01] | [10.0, 1.82, 0.344, 0.1, 0.0467, 0.0269, 0.01] | 0 | [189.0, 220.0, 300.0, 350.0, 393.0, 450.0, 530.0, 700.0, 961.0] | [378.0, 500.0, 700.0, 934.0, 1200.0, 1500.0, 2366.0]
HV 80A | HV 80A | 80 | 0 | [10.0, 2.05, 0.369, 0.198, 0.1, 0.051, 0.0298, 0.01] | [10.0, 4.15, 1.03, 0.198, 0.1, 0.051, 0.0172, 0.01] | 0 | [240.0, 300.0, 400.0, 450.0, 530.0, 650.0, 800.0, 1311.0] | [480.0, 550.0, 700.0, 1000.0, 1260.0, 1600.0, 2500.0, 3227.0]
Siemens NH-1-100 | Siemens NH-1-100 | 100 | [5400.0, 2000.0, 400.0, 20.0, 1.0, 0.2, 0.012, 0.004] | 0 | 0 | [150.0, 190.0, 250.0, 430.0, 900.0, 1250.0, 2700.0, 3600.0] | 0 | 0
Siemens NH-1-125 | Siemens NH-1-125 | 125 | [4800.0, 120.0, 7.0, 0.1, 0.004] | 0 | 0 | [180.0, 400.0, 740.0, 2000.0, 4250.0] | 0 | 0
Siemens NH-1-16 | Siemens NH-1-16 | 16 | [4000.0, 400.0, 2.0, 0.1, 0.04, 0.01] | 0 | 0 | [26.0, 35.0, 75.0, 150.0, 200.0, 300.0] | 0 | 0
Siemens NH-1-160 | Siemens NH-1-160 | 160 | [4800.0, 120.0, 7.0, 0.1, 0.004] | 0 | 0 | [210.0, 500.0, 900.0, 2300.0, 5000.0] | 0 | 0
Siemens NH-1-25 | Siemens NH-1-25 | 25 | [4000.0, 1000.0, 10.0, 0.2, 0.02, 0.01] | 0 | 0 | [40.0, 50.0, 100.0, 210.0, 400.0, 500.0] | 0 | 0
Siemens NH-1-50 | Siemens NH-1-50 | 50 | [4000.0, 40.0, 4.0, 1.0, 0.02, 0.01] | 0 | 0 | [86.0, 200.0, 300.0, 400.0, 1000.0, 1280.0] | 0 | 0
Siemens NH-1-63 | Siemens NH-1-63 | 63 | [4000.0, 100.0, 10.0, 2.0, 0.04, 0.01] | 0 | 0 | [100.0, 200.0, 300.0, 400.0, 1000.0, 1500.0] | 0 | 0
Siemens NH-1-80 | Siemens NH-1-80 | 80 | [4800.0, 120.0, 7.0, 0.1, 0.01] | 0 | 0 | [150.58, 250.0, 450.0, 1150.0, 2470.0] | 0 | 0
Siemens NH-2-1000 | Siemens NH-2-1000 | 1000 | [4800.0, 120.0, 7.0, 0.1, 0.004] | 0 | 0 | [1900.0, 3500.0, 8400.0, 24000.0, 52000.0] | 0 | 0
Siemens NH-2-200 | Siemens NH-2-200 | 200 | [4800.0, 120.0, 7.0, 0.1, 0.004] | 0 | 0 | [280.0, 650.0, 1200.0, 3000.0, 7000.0] | 0 | 0
Siemens NH-2-224 | Siemens NH-2-224 | 224 | [4800.0, 120.0, 7.0, 0.2, 0.04, 0.004] | 0 | 0 | [400.0, 750.0, 1453.0, 3025.0, 4315.0, 7600.0] | 0 | 0
Siemens NH-2-250 | Siemens NH-2-250 | 250 | [4800.0, 120.0, 7.0, 0.1, 0.004] | 0 | 0 | [450.0, 800.0, 1650.0, 4000.0, 8500.0] | 0 | 0
Siemens NH-2-315 | Siemens NH-2-315 | 315 | [4800.0, 120.0, 7.0, 0.1, 0.004] | 0 | 0 | [550.0, 920.0, 1900.0, 5000.0, 11000.0] | 0 | 0
Siemens NH-2-355 | Siemens NH-2-355 | 355 | [4800.0, 120.0, 6.0, 0.1, 0.004] | 0 | 0 | [650.0, 1116.27, 2350.0, 5840.0, 12790.0] | 0 | 0
Siemens NH-2-400 | Siemens NH-2-400 | 400 | [4800.0, 120.0, 7.0, 0.1, 0.004] | 0 | 0 | [720.0, 1350.0, 2800.0, 6500.0, 15000.0] | 0 | 0
Siemens NH-2-425 | Siemens NH-2-425 | 425 | [4800.0, 120.0, 7.0, 0.1, 0.004] | 0 | 0 | [850.0, 1500.0, 3050.0, 7500.0, 16500.0] | 0 | 0
Siemens NH-2-630 | Siemens NH-2-630 | 630 | [4800.0, 120.0, 7.0, 0.1, 0.004] | 0 | 0 | [1200.0, 2000.0, 4800.0, 12000.0, 26000.0] | 0 | 0

## res_bus
| vm_pu | va_degree | p_mw | q_mvar
0 | 0.99621 | -0.071768 | 0.0017324 | 0.00043417
1 | 0.99665 | -0.06333 | 0.0018591 | 0.00046592
2 | 0.99543 | -0.086598 | 0 | 0
3 | 0.99818 | -0.034411 | 0.0021285 | 0.00053346
4 | 0.99506 | -0.093721 | 0.0019178 | 0.00048064
5 | 0.99529 | -0.08923 | 0.0021447 | 0.00053752
6 | 1 | 0 | -0.40048 | -0.10221
7 | 0.99492 | -0.096325 | 0.0021002 | 0.00052637
8 | 0.99305 | -0.13192 | 0.0011384 | 0.00028532
9 | 0.99722 | -0.052743 | 0.0028304 | 0.00070937
10 | 0.99492 | -0.096379 | 0.0019217 | 0.00048163
11 | 0.99202 | -0.15152 | 0 | 0
12 | 0.98354 | -0.31459 | 0.0047296 | 0.0011853
13 | 0.98016 | -0.38013 | 0.0040786 | 0.0010222
14 | 0.98868 | -0.21554 | 0 | 0
15 | 0.97986 | -0.38606 | 0.0022652 | 0.00056772
16 | 0.98827 | -0.22353 | 0 | 0
17 | 0.98936 | -0.2026 | 0.0046811 | 0.0011732
18 | 0.97811 | -0.42021 | 0 | 0
19 | 0.98813 | -0.22622 | 0.0054436 | 0.0013643
20 | 0.98787 | -0.23122 | 0.0015824 | 0.00039659
21 | 0.99063 | -0.17824 | 0 | 0
22 | 0.9781 | -0.42038 | 0.0021314 | 0.00053419
23 | 0.97653 | -0.45119 | 0.0036332 | 0.00091057
24 | 0.98804 | -0.22803 | 0.0079388 | 0.0019897
25 | 0.98762 | -0.23618 | 0.0014477 | 0.00036282
26 | 0.99049 | -0.18095 | 0.0015992 | 0.00040079
27 | 0.99092 | -0.17262 | 0.0028779 | 0.00072128
28 | 0.98682 | -0.2518 | 0.0014498 | 0.00036336
29 | 0.98684 | -0.25143 | 0.0015148 | 0.00037964
30 | 0.98679 | -0.25232 | 0.0014525 | 0.00036402
31 | 0.98692 | -0.24978 | 0.0021472 | 0.00053814
32 | 0.98674 | -0.25341 | 0.0022597 | 0.00056634
33 | 0.98717 | -0.24491 | 0.0044417 | 0.0011132
34 | 0.98723 | -0.24379 | 0.0014642 | 0.00036696
35 | 0.97308 | -0.51911 | 0.001765 | 0.00044235
36 | 0.9732 | -0.51662 | 0.0018046 | 0.00045227
37 | 0.97296 | -0.52142 | 0.0017982 | 0.00045068
38 | 0.97365 | -0.50786 | 0.0017051 | 0.00042735
39 | 0.97231 | -0.53413 | 0.0016741 | 0.00041957
40 | 0.97231 | -0.53423 | 0.0016831 | 0.00042183
41 | 0.97181 | -0.54406 | 0 | 0
42 | 0.97378 | -0.50522 | 0.0016433 | 0.00041185
43 | 0.97394 | -0.50211 | 0.0018388 | 0.00046084
44 | 0.97551 | -0.4712 | 0.012762 | 0.0031983
45 | 0.97429 | -0.4952 | 0.002292 | 0.00057443
46 | 0.97642 | -0.45338 | 0.0038346 | 0.00096103
47 | 0.974 | -0.50091 | 0.0016587 | 0.00041571
48 | 0.99452 | -0.1042 | 0.0031826 | 0.00079763
49 | 0.98219 | -0.34252 | 0.0086147 | 0.002159
50 | 0.98235 | -0.33934 | 0.006259 | 0.0015686
51 | 0.98284 | -0.3297 | 0 | 0
52 | 0.98225 | -0.34125 | 0.010784 | 0.0027028
53 | 0.9841 | -0.30522 | 0.003797 | 0.00095162
54 | 0.9817 | -0.3521 | 0.0084573 | 0.0021196
55 | 0.98513 | -0.28512 | 0.0034458 | 0.0008636
56 | 0.98223 | -0.34198 | 0.00013267 | 3.3249e-05
57 | 0.98223 | -0.34193 | 0 | 0
58 | 0.98391 | -0.30907 | 0 | 0
59 | 0.98434 | -0.30083 | 0 | 0
60 | 0.98374 | -0.31249 | 9.6764e-05 | 2.4251e-05
61 | 0.98238 | -0.33898 | 0 | 0
62 | 0.98198 | -0.34686 | 6.1497e-05 | 1.5413e-05
63 | 0.98351 | -0.31696 | 0.0024972 | 0.00062585
64 | 0.98487 | -0.29049 | 0.0022345 | 0.00056001
65 | 0.98348 | -0.31751 | 0.0033215 | 0.00083245
66 | 0.98255 | -0.33572 | 0 | 0
67 | 0.98231 | -0.34046 | 0.0026618 | 0.00066711
68 | 0.98188 | -0.34887 | 0 | 0
69 | 0.98327 | -0.32171 | 0.0022779 | 0.00057091
70 | 0.98497 | -0.28856 | 0.0013808 | 0.00034607
71 | 0.98333 | -0.32043 | 0.0033196 | 0.00083196
72 | 0.983 | -0.327 | 0.0026059 | 0.0006531
73 | 0.98227 | -0.34123 | 0 | 0
74 | 0.98226 | -0.34147 | 0.0014817 | 0.00037134
75 | 0.98176 | -0.35114 | 0 | 0
76 | 0.98188 | -0.3489 | 4.8219e-05 | 1.2085e-05
77 | 0.99468 | -0.10097 | 0.002207 | 0.00055312
78 | 0.99473 | -0.099997 | 0.0019197 | 0.00048111
79 | 0.99466 | -0.10139 | 0.0027072 | 0.00067848
80 | 0.99482 | -0.098353 | 0.0019149 | 0.00047991
81 | 0.99464 | -0.10176 | 0.002692 | 0.00067469
82 | 0.9741 | -0.49908 | 0.0022897 | 0.00057386
83 | 0.97392 | -0.50254 | 0.0087431 | 0.0021912
84 | 0.97416 | -0.49789 | 0.0022089 | 0.00055359
85 | 0.97423 | -0.49648 | 0.0022604 | 0.00056652
86 | 0.98741 | -0.24036 | 0.0014557 | 0.00036483
87 | 0.98957 | -0.19972 | 0.0028342 | 0.00071031
88 | 0.98961 | -0.1989 | 0 | 0
89 | 0.98962 | -0.1987 | 0 | 0
90 | 0.98937 | -0.20374 | 0.0091031 | 0.0022815
91 | 0.98998 | -0.19183 | 0.0039587 | 0.00099215
92 | 0.99035 | -0.18468 | 0 | 0
93 | 0.97802 | -0.42193 | 0.0037988 | 0.00095207
94 | 0.97944 | -0.39628 | 0.0012946 | 0.00032447
95 | 0.97933 | -0.39844 | 0.0012714 | 0.00031863
96 | 0.98005 | -0.38434 | 0 | 0
97 | 0.97928 | -0.39948 | 0.0050234 | 0.001259
98 | 0.98008 | -0.38371 | 0.012646 | 0.0031693
99 | 0.97924 | -0.4002 | 0.0012949 | 0.00032452
100 | 0.98139 | -0.35806 | 0 | 0
101 | 0.97898 | -0.40525 | 0.0027023 | 0.00067726
102 | 0.97901 | -0.40477 | 0 | 0
103 | 0.97917 | -0.40152 | 0.0015621 | 0.00039151
104 | 0.9813 | -0.3599 | 0.0085181 | 0.0021348
105 | 0.97886 | -0.40776 | 0.0015667 | 0.00039265
106 | 0.98622 | -0.26396 | 0.0035489 | 0.00088945
107 | 0.98734 | -0.24232 | 0.0035197 | 0.00088213
108 | 0.98907 | -0.20898 | 0 | 0
109 | 0.9889 | -0.21216 | 0.0038887 | 0.00097459
110 | 0.98681 | -0.25268 | 0.0069949 | 0.0017531
111 | 0.99205 | -0.15167 | 0.0039417 | 0.00098788
112 | 0.98875 | -0.21524 | 0.0040939 | 0.001026
113 | 0.98635 | -0.26155 | 0.0027202 | 0.00068176
114 | 0.99251 | -0.14282 | 0.0050983 | 0.0012777
115 | 0.98991 | -0.1931 | 0.0071324 | 0.0017875
116 | 0.98972 | -0.19694 | 0.0030117 | 0.00075481
117 | 0.9897 | -0.1972 | 0.0063763 | 0.0015981
118 | 0.99066 | -0.17854 | 0.010585 | 0.0026527
119 | 0.99105 | -0.17109 | 0.003993 | 0.0010007
120 | 0.99123 | -0.16759 | 0.0027133 | 0.00068
121 | 0.98562 | -0.27576 | 0 | 0
122 | 0.97878 | -0.40922 | 0.0045441 | 0.0011389
123 | 0.97879 | -0.40909 | 0.0016482 | 0.00041307
124 | 0.98171 | -0.35226 | 8.0501e-05 | 2.0175e-05
125 | 0.98163 | -0.35372 | 0.00018481 | 4.6318e-05
126 | 0.99046 | -0.18154 | 0.0044828 | 0.0011235
127 | 0.99199 | -0.15217 | 0.0035445 | 0.00088834
128 | 0.9927 | -0.13917 | 0 | 0
129 | 0.99171 | -0.1583 | 0.0033426 | 0.00083773
130 | 0.97226 | -0.53524 | 0.0025988 | 0.00065131
131 | 0.97085 | -0.56313 | 0 | 0
132 | 0.97072 | -0.56567 | 0.002557 | 0.00064085
133 | 0.97051 | -0.5698 | 0.0013231 | 0.0003316
134 | 0.9707 | -0.56599 | 0.00087374 | 0.00021898
135 | 0.97034 | -0.57309 | 0.0030347 | 0.00076057
136 | 0.98226 | -0.34139 | 0.0017251 | 0.00043235
137 | 0.9822 | -0.34266 | 0 | 0
138 | 0.98211 | -0.34439 | 0.0072692 | 0.0018218
139 | 0.98216 | -0.3433 | 0.0016061 | 0.00040253
140 | 0.98205 | -0.34561 | 0.0030308 | 0.0007596
141 | 0.98215 | -0.34351 | 0.0012585 | 0.00031542
142 | 0.99192 | -0.1535 | 0.0022625 | 0.00056703
143 | 0.99194 | -0.15304 | 0 | 0
144 | 0.98154 | -0.35552 | 0.0040989 | 0.0010273
145 | 0.98321 | -0.32281 | 0.0028666 | 0.00071844
146 | 0.98291 | -0.32875 | 0.0041001 | 0.0010276
147 | 0.97032 | -0.57352 | 0.0013364 | 0.00033494
148 | 0.97013 | -0.57741 | 0.0015098 | 0.0003784
149 | 0.97005 | -0.57888 | 0.0048427 | 0.0012137
150 | 0.98225 | -0.34158 | 0.0012186 | 0.00030541
151 | 0.99998 | 149.9956 | 0 | 0

## res_line
| p_from_mw | q_from_mvar | p_to_mw | q_to_mvar | pl_mw | ql_mvar | i_from_ka | i_to_ka | i_ka | vm_from_pu | va_from_degree | vm_to_pu | va_to_degree | loading_percent
0 | -0.16529 | -0.042253 | 0.16535 | 0.042296 | 6.7493e-05 | 4.3042e-05 | 0.24718 | 0.24718 | 0.24718 | 0.99621 | -0.071768 | 0.99665 | -0.06333 | 33.9531
1 | 0.16355 | 0.041818 | -0.16344 | -0.041744 | 0.00011726 | 7.4777e-05 | 0.24459 | 0.24459 | 0.24459 | 0.99621 | -0.071768 | 0.99543 | -0.086598 | 33.5977
2 | -0.16721 | -0.042762 | 0.16745 | 0.042911 | 0.00023435 | 0.00014946 | 0.24995 | 0.24995 | 0.24995 | 0.99665 | -0.06333 | 0.99818 | -0.034411 | 34.3344
3 | 0.017391 | 0.0043615 | -0.017385 | -0.0043581 | 5.9022e-06 | 3.4748e-06 | 0.025997 | 0.025998 | 0.025998 | 0.99543 | -0.086598 | 0.99506 | -0.093721 | 7.1422
4 | 0.14605 | 0.037382 | -0.14603 | -0.03737 | 1.8613e-05 | 1.1858e-05 | 0.21859 | 0.21859 | 0.21859 | 0.99543 | -0.086598 | 0.99529 | -0.08923 | 30.0266
5 | -0.16958 | -0.043444 | 0.16986 | 0.043625 | 0.00028329 | 0.00018069 | 0.25313 | 0.25313 | 0.25313 | 0.99818 | -0.034411 | 1 | 0 | 34.7702
6 | 0.015467 | 0.0038774 | -0.015465 | -0.0038763 | 1.9189e-06 | 1.1039e-06 | 0.02313 | 0.02313 | 0.02313 | 0.99506 | -0.093721 | 0.99492 | -0.096325 | 6.3543
7 | 0.14388 | 0.036833 | -0.14359 | -0.036644 | 0.00029679 | 0.00018906 | 0.21539 | 0.21539 | 0.21539 | 0.99529 | -0.08923 | 0.99305 | -0.13192 | 29.5862
8 | 0.22898 | 0.05858 | -0.22839 | -0.058208 | 0.00058296 | 0.0003724 | 0.34114 | 0.34114 | 0.34114 | 1 | 0 | 0.99722 | -0.052743 | 46.8603
9 | 0.013365 | 0.00335 | -0.013365 | -0.0033499 | 3.4768e-08 | 1.9238e-08 | 0.019989 | 0.019989 | 0.019989 | 0.99492 | -0.096325 | 0.99492 | -0.096379 | 5.4914
10 | 0.14245 | 0.036358 | -0.14231 | -0.036273 | 0.00013476 | 8.5838e-05 | 0.21368 | 0.21368 | 0.21368 | 0.99305 | -0.13192 | 0.99202 | -0.15152 | 29.3519
11 | 0.22556 | 0.057498 | -0.225 | -0.057141 | 0.00055876 | 0.00035692 | 0.33692 | 0.33692 | 0.33692 | 0.99722 | -0.052743 | 0.99452 | -0.1042 | 46.2802
12 | 0.011443 | 0.0028683 | -0.011442 | -0.0028677 | 1.0757e-06 | 5.6129e-07 | 0.017115 | 0.017115 | 0.017115 | 0.99492 | -0.096379 | 0.99482 | -0.098353 | 4.7018
13 | 0.0058073 | 0.0014551 | -0.0058071 | -0.001455 | 1.7979e-07 | 3.3489e-08 | 0.0087107 | 0.0087107 | 0.0087107 | 0.99202 | -0.15152 | 0.99199 | -0.15217 | 2.3931
14 | 0.13651 | 0.034817 | -0.13637 | -0.034729 | 0.00013897 | 8.8485e-05 | 0.20497 | 0.20497 | 0.20497 | 0.99202 | -0.15152 | 0.99092 | -0.17262 | 28.1555
15 | 0.084671 | 0.021495 | -0.084405 | -0.021326 | 0.00026609 | 0.00016975 | 0.1282 | 0.1282 | 0.1282 | 0.98354 | -0.31459 | 0.98016 | -0.38013 | 35.2197
16 | -0.089401 | -0.022681 | 0.089829 | 0.022954 | 0.00042803 | 0.00027314 | 0.13536 | 0.13535 | 0.13536 | 0.98354 | -0.31459 | 0.98868 | -0.21554 | 37.1855
17 | 0.080326 | 0.020303 | -0.080304 | -0.020289 | 2.2823e-05 | 1.4556e-05 | 0.12201 | 0.12201 | 0.12201 | 0.98016 | -0.38013 | 0.97986 | -0.38606 | 33.5187
18 | 0.032633 | 0.0081895 | -0.032621 | -0.0081817 | 1.2421e-05 | 7.7735e-06 | 0.049118 | 0.049119 | 0.049119 | 0.98868 | -0.21554 | 0.98827 | -0.22353 | 13.4941
19 | -0.12246 | -0.031143 | 0.12254 | 0.031192 | 7.643e-05 | 4.8608e-05 | 0.18447 | 0.18447 | 0.18447 | 0.98868 | -0.21554 | 0.98936 | -0.2026 | 25.3397
20 | 0.078038 | 0.019721 | -0.077911 | -0.01964 | 0.00012755 | 8.133e-05 | 0.11857 | 0.11857 | 0.11857 | 0.97986 | -0.38606 | 0.97811 | -0.42021 | 32.5736
21 | 0.013385 | 0.0033552 | -0.013383 | -0.0033542 | 1.7171e-06 | 9.5453e-07 | 0.020153 | 0.020153 | 0.020153 | 0.98827 | -0.22353 | 0.98813 | -0.22622 | 5.5367
22 | 0.019236 | 0.0048265 | -0.019229 | -0.0048223 | 7.0529e-06 | 4.2267e-06 | 0.028965 | 0.028965 | 0.028965 | 0.98827 | -0.22353 | 0.98787 | -0.23122 | 7.9575
23 | -0.12722 | -0.032365 | 0.12737 | 0.03246 | 0.00014951 | 9.513e-05 | 0.19151 | 0.19151 | 0.19151 | 0.98936 | -0.2026 | 0.99063 | -0.17824 | 26.3068
24 | 0.0059306 | 0.0014862 | -0.0059305 | -0.0014862 | 4.6975e-08 | 1.0749e-08 | 0.0090222 | 0.0090222 | 0.0090222 | 0.97811 | -0.42021 | 0.9781 | -0.42038 | 2.4786
25 | 0.07198 | 0.018154 | -0.071874 | -0.018086 | 0.00010659 | 6.7918e-05 | 0.10955 | 0.10955 | 0.10955 | 0.97811 | -0.42021 | 0.97653 | -0.45119 | 30.095
26 | 0.0079395 | 0.0019899 | -0.0079388 | -0.0019897 | 6.8483e-07 | 2.7466e-07 | 0.011956 | 0.011956 | 0.011956 | 0.98813 | -0.22622 | 0.98804 | -0.22803 | 3.2846
27 | 0.017647 | 0.0044257 | -0.017642 | -0.0044232 | 4.1662e-06 | 2.4651e-06 | 0.026582 | 0.026582 | 0.026582 | 0.98787 | -0.23122 | 0.98762 | -0.23618 | 7.3027
28 | 0.0060829 | 0.0015244 | -0.0060821 | -0.0015243 | 7.8392e-07 | 1.7938e-07 | 0.009137 | 0.0091371 | 0.0091371 | 0.99063 | -0.17824 | 0.99049 | -0.18095 | 2.5102
29 | -0.13345 | -0.033985 | 0.13349 | 0.034008 | 3.6177e-05 | 2.303e-05 | 0.20065 | 0.20065 | 0.20065 | 0.99063 | -0.17824 | 0.99092 | -0.17262 | 27.5618
30 | 0.0037991 | 0.00095197 | -0.0037988 | -0.00095207 | 2.803e-07 | -1.0143e-07 | 0.0057796 | 0.0057797 | 0.0057797 | 0.9781 | -0.42038 | 0.97802 | -0.42193 | 1.5878
31 | 0.068241 | 0.017175 | -0.068233 | -0.017171 | 7.117e-06 | 4.5329e-06 | 0.10401 | 0.10401 | 0.10401 | 0.97653 | -0.45119 | 0.97642 | -0.45338 | 28.5741
32 | 0.016195 | 0.0040604 | -0.016192 | -0.0040585 | 3.228e-06 | 1.881e-06 | 0.024401 | 0.024401 | 0.024401 | 0.98762 | -0.23618 | 0.98741 | -0.24036 | 6.7035
33 | 0.0044829 | 0.0011235 | -0.0044828 | -0.0011235 | 1.2561e-07 | -1.4659e-08 | 0.0067347 | 0.0067347 | 0.0067347 | 0.99049 | -0.18095 | 0.99046 | -0.18154 | 1.8502
34 | -0.0029023 | -0.00072715 | 0.0029024 | 0.00072709 | 5.1661e-08 | -5.8837e-08 | 0.0043763 | 0.0043763 | 0.0043763 | 0.98682 | -0.2518 | 0.98684 | -0.25143 | 1.2023
35 | 0.0014525 | 0.00036379 | -0.0014525 | -0.00036402 | 3.6261e-08 | -2.3432e-07 | 0.0021901 | 0.0021902 | 0.0021902 | 0.98682 | -0.2518 | 0.98679 | -0.25232 | 0.60171
36 | -0.0066771 | -0.0016726 | 0.0066776 | 0.0016727 | 5.2234e-07 | 1.5871e-07 | 0.010068 | 0.010068 | 0.010068 | 0.98684 | -0.25143 | 0.98692 | -0.24978 | 2.7659
37 | 0.0022599 | 0.00056585 | -0.0022597 | -0.00056634 | 2.1331e-07 | -4.8929e-07 | 0.0034075 | 0.0034077 | 0.0034077 | 0.98684 | -0.25143 | 0.98674 | -0.25341 | 0.93618
38 | -0.0088248 | -0.0022109 | 0.0088268 | 0.0022118 | 2.0491e-06 | 9.1689e-07 | 0.013305 | 0.013305 | 0.013305 | 0.98692 | -0.24978 | 0.98717 | -0.24491 | 3.6553
39 | -0.013269 | -0.003325 | 0.013269 | 0.0033254 | 7.0676e-07 | 3.9208e-07 | 0.02 | 0.02 | 0.02 | 0.98717 | -0.24491 | 0.98723 | -0.24379 | 5.4946
40 | -0.014733 | -0.0036923 | 0.014736 | 0.0036937 | 2.4087e-06 | 1.375e-06 | 0.022207 | 0.022207 | 0.022207 | 0.98723 | -0.24379 | 0.98741 | -0.24036 | 6.1009
41 | -0.025042 | -0.0062895 | 0.025044 | 0.0062913 | 2.9734e-06 | 1.8358e-06 | 0.038298 | 0.038298 | 0.038298 | 0.97308 | -0.51911 | 0.9732 | -0.51662 | 10.5214
42 | 0.023277 | 0.0058471 | -0.023274 | -0.0058455 | 2.5661e-06 | 1.5752e-06 | 0.035599 | 0.035599 | 0.035599 | 0.97308 | -0.51911 | 0.97296 | -0.52142 | 9.78
43 | -0.026849 | -0.0067436 | 0.02686 | 0.0067505 | 1.1222e-05 | 6.9611e-06 | 0.041057 | 0.041057 | 0.041057 | 0.9732 | -0.51662 | 0.97365 | -0.50786 | 11.2795
44 | 0.021476 | 0.0053949 | -0.021463 | -0.0053869 | 1.3017e-05 | 7.9316e-06 | 0.032849 | 0.032849 | 0.032849 | 0.97296 | -0.52142 | 0.97231 | -0.53413 | 9.0245
45 | -0.028565 | -0.0071779 | 0.028569 | 0.0071801 | 3.6071e-06 | 2.2458e-06 | 0.043663 | 0.043663 | 0.043663 | 0.97365 | -0.50786 | 0.97378 | -0.50522 | 11.9954
46 | 0.004282 | 0.001073 | -0.004282 | -0.001073 | 2.0931e-08 | -2.7251e-09 | 0.0065531 | 0.0065531 | 0.0065531 | 0.97231 | -0.53413 | 0.97231 | -0.53423 | 1.8003
47 | 0.015507 | 0.0038944 | -0.015499 | -0.0038901 | 7.3485e-06 | 4.2718e-06 | 0.023734 | 0.023734 | 0.023734 | 0.97231 | -0.53413 | 0.97181 | -0.54406 | 6.5204
48 | 0.0025989 | 0.00065113 | -0.0025988 | -0.00065131 | 1.2463e-07 | -1.8081e-07 | 0.0039772 | 0.0039773 | 0.0039773 | 0.97231 | -0.53423 | 0.97226 | -0.53524 | 1.0927
49 | 0.015499 | 0.0038901 | -0.015485 | -0.003882 | 1.4079e-05 | 8.1859e-06 | 0.023734 | 0.023734 | 0.023734 | 0.97181 | -0.54406 | 0.97085 | -0.56313 | 6.5205
50 | -0.030212 | -0.007592 | 0.030217 | 0.0075948 | 4.4801e-06 | 2.7975e-06 | 0.046174 | 0.046174 | 0.046174 | 0.97378 | -0.50522 | 0.97394 | -0.50211 | 12.6852
51 | -0.032056 | -0.0080556 | 0.032057 | 0.0080568 | 1.8424e-06 | 1.1536e-06 | 0.048983 | 0.048983 | 0.048983 | 0.97394 | -0.50211 | 0.974 | -0.50091 | 13.457
52 | 0.017818 | 0.0044738 | -0.017798 | -0.0044617 | 2.0369e-05 | 1.212e-05 | 0.027183 | 0.027183 | 0.027183 | 0.97551 | -0.4712 | 0.97429 | -0.4952 | 7.4679
53 | -0.064344 | -0.016175 | 0.064399 | 0.01621 | 5.4825e-05 | 3.4899e-05 | 0.098166 | 0.098166 | 0.098166 | 0.97551 | -0.4712 | 0.97642 | -0.45338 | 26.9687
54 | 0.033764 | 0.0085025 | -0.033716 | -0.0084725 | 4.7882e-05 | 3.0045e-05 | 0.051517 | 0.051518 | 0.051518 | 0.97551 | -0.4712 | 0.974 | -0.50091 | 14.1532
55 | 0.015506 | 0.0038872 | -0.015505 | -0.0038867 | 9.508e-07 | 5.5222e-07 | 0.023683 | 0.023683 | 0.023683 | 0.97429 | -0.4952 | 0.97423 | -0.49648 | 6.5062
56 | 0.22182 | 0.056344 | -0.22145 | -0.056106 | 0.00037263 | 0.00023802 | 0.33216 | 0.33216 | 0.33216 | 0.99452 | -0.1042 | 0.9927 | -0.13917 | 45.6261
57 | -0.0086147 | -0.002159 | 0.008616 | 0.0021596 | 1.3077e-06 | 5.7778e-07 | 0.013051 | 0.013051 | 0.013051 | 0.98219 | -0.34252 | 0.98235 | -0.33934 | 3.5855
58 | -0.014875 | -0.0037283 | 0.014882 | 0.0037322 | 6.8285e-06 | 3.9159e-06 | 0.022532 | 0.022532 | 0.022532 | 0.98235 | -0.33934 | 0.98284 | -0.3297 | 6.1901
59 | 0.061447 | 0.01545 | -0.061413 | -0.015428 | 3.387e-05 | 2.1545e-05 | 0.093047 | 0.093047 | 0.093047 | 0.98284 | -0.3297 | 0.98225 | -0.34125 | 25.5625
60 | -0.076328 | -0.019182 | 0.076418 | 0.019239 | 8.9336e-05 | 5.6949e-05 | 0.11558 | 0.11558 | 0.11558 | 0.98284 | -0.3297 | 0.9841 | -0.30522 | 31.7525
61 | 0.050629 | 0.012725 | -0.050602 | -0.012709 | 2.6197e-05 | 1.6616e-05 | 0.07671 | 0.076711 | 0.076711 | 0.98225 | -0.34125 | 0.9817 | -0.3521 | 21.0743
62 | -0.080215 | -0.02019 | 0.080292 | 0.02024 | 7.7134e-05 | 4.9188e-05 | 0.12132 | 0.12132 | 0.12132 | 0.9841 | -0.30522 | 0.98513 | -0.28512 | 33.3297
63 | 0.042145 | 0.010589 | -0.042133 | -0.010581 | 1.1984e-05 | 7.5708e-06 | 0.063891 | 0.063891 | 0.063891 | 0.9817 | -0.3521 | 0.98139 | -0.35806 | 17.5526
64 | -0.083738 | -0.021103 | 0.083823 | 0.021157 | 8.4851e-05 | 5.4124e-05 | 0.12652 | 0.12652 | 0.12652 | 0.98513 | -0.28512 | 0.98622 | -0.26396 | 34.7596
65 | -0.00013267 | -3.3249e-05 | 0.00013267 | 3.2983e-05 | 3.1809e-10 | -2.6572e-07 | 0.00020098 | 0.00020088 | 0.00020098 | 0.98223 | -0.34198 | 0.98223 | -0.34193 | 0.055214
66 | -0.0046094 | -0.0011535 | 0.0046101 | 0.0011534 | 6.464e-07 | -3.3897e-08 | 0.0069823 | 0.0069822 | 0.0069823 | 0.98223 | -0.34193 | 0.98238 | -0.33898 | 1.9182
67 | 0.0044768 | 0.0011205 | -0.0044757 | -0.0011206 | 1.0515e-06 | -9.8553e-08 | 0.0067815 | 0.0067817 | 0.0067817 | 0.98223 | -0.34193 | 0.98198 | -0.34686 | 1.8631
68 | -0.013713 | -0.0034385 | 0.013719 | 0.0034415 | 5.3864e-06 | 3.023e-06 | 0.02074 | 0.02074 | 0.02074 | 0.98391 | -0.30907 | 0.98434 | -0.30083 | 5.6978
69 | 0.013713 | 0.0034385 | -0.013711 | -0.0034372 | 2.2357e-06 | 1.2549e-06 | 0.02074 | 0.02074 | 0.02074 | 0.98391 | -0.30907 | 0.98374 | -0.31249 | 5.6978
70 | 0.0323 | 0.0081123 | -0.032275 | -0.0080967 | 2.4846e-05 | 1.5549e-05 | 0.048834 | 0.048834 | 0.048834 | 0.98434 | -0.30083 | 0.98351 | -0.31696 | 13.4158
71 | -0.046019 | -0.011554 | 0.046041 | 0.011568 | 2.2708e-05 | 1.4374e-05 | 0.069573 | 0.069573 | 0.069573 | 0.98434 | -0.30083 | 0.98487 | -0.29049 | 19.1135
72 | 0.013614 | 0.003413 | -0.013611 | -0.0034111 | 3.2534e-06 | 1.8225e-06 | 0.020594 | 0.020594 | 0.020594 | 0.98374 | -0.31249 | 0.98348 | -0.31751 | 5.6576
73 | -0.0099727 | -0.0024971 | 0.0099742 | 0.0024979 | 1.5464e-06 | 7.6079e-07 | 0.015105 | 0.015105 | 0.015105 | 0.98238 | -0.33898 | 0.98255 | -0.33572 | 4.1497
74 | 0.0053626 | 0.0013437 | -0.0053622 | -0.0013436 | 3.7714e-07 | 4.8385e-08 | 0.0081226 | 0.0081226 | 0.0081226 | 0.98238 | -0.33898 | 0.98231 | -0.34046 | 2.2315
75 | 0.0044142 | 0.0011052 | -0.0044138 | -0.0011052 | 4.2126e-07 | -4.8022e-08 | 0.0066886 | 0.0066887 | 0.0066887 | 0.98198 | -0.34686 | 0.98188 | -0.34887 | 1.8375
76 | 0.029778 | 0.0074709 | -0.029771 | -0.0074667 | 6.7429e-06 | 4.2031e-06 | 0.045056 | 0.045056 | 0.045056 | 0.98351 | -0.31696 | 0.98327 | -0.32171 | 12.3779
77 | -0.048276 | -0.012128 | 0.04828 | 0.012131 | 4.456e-06 | 2.8234e-06 | 0.072949 | 0.072949 | 0.072949 | 0.98487 | -0.29049 | 0.98497 | -0.28856 | 20.041
78 | 0.01029 | 0.0025787 | -0.010288 | -0.002578 | 1.4335e-06 | 7.1732e-07 | 0.015568 | 0.015568 | 0.015568 | 0.98348 | -0.31751 | 0.98333 | -0.32043 | 4.277
79 | -0.02487 | -0.006232 | 0.02488 | 0.0062384 | 1.0341e-05 | 6.3718e-06 | 0.037664 | 0.037664 | 0.037664 | 0.98255 | -0.33572 | 0.983 | -0.327 | 10.3472
80 | 0.014896 | 0.0037342 | -0.014892 | -0.0037319 | 3.9052e-06 | 2.2402e-06 | 0.022559 | 0.022559 | 0.022559 | 0.98255 | -0.33572 | 0.98227 | -0.34123 | 6.1976
81 | 0.0027004 | 0.00067651 | -0.0027003 | -0.00067669 | 1.3021e-07 | -1.7935e-07 | 0.0040905 | 0.0040906 | 0.0040906 | 0.98231 | -0.34046 | 0.98226 | -0.34147 | 1.1238
82 | 0.0043656 | 0.0010936 | -0.0043651 | -0.0010936 | 4.7339e-07 | -6.1782e-08 | 0.0066157 | 0.0066159 | 0.0066159 | 0.98188 | -0.34887 | 0.98176 | -0.35114 | 1.8175
83 | 4.8219e-05 | 1.1651e-05 | -4.8219e-05 | -1.2085e-05 | 6.8446e-11 | -4.3321e-07 | 7.2922e-05 | 7.3074e-05 | 7.3074e-05 | 0.98188 | -0.34887 | 0.98188 | -0.3489 | 0.020075
84 | 0.027493 | 0.0068958 | -0.027486 | -0.0068915 | 6.9231e-06 | 4.2955e-06 | 0.041608 | 0.041608 | 0.041608 | 0.98327 | -0.32171 | 0.983 | -0.327 | 11.4309
85 | -0.049661 | -0.012477 | 0.049691 | 0.012496 | 3.0357e-05 | 1.9246e-05 | 0.075035 | 0.075035 | 0.075035 | 0.98497 | -0.28856 | 0.98562 | -0.27576 | 20.6141
86 | 0.0069686 | 0.001746 | -0.0069679 | -0.0017457 | 7.8939e-07 | 2.6509e-07 | 0.010545 | 0.010545 | 0.010545 | 0.98333 | -0.32043 | 0.98321 | -0.32281 | 2.897
87 | 0.010302 | 0.002582 | -0.0103 | -0.0025813 | 1.5516e-06 | 7.7799e-07 | 0.015606 | 0.015606 | 0.015606 | 0.98227 | -0.34123 | 0.98211 | -0.34439 | 4.2874
88 | 0.00459 | 0.0011499 | -0.00459 | -0.0011499 | 3.6397e-08 | -2.1177e-09 | 0.0069532 | 0.0069532 | 0.0069532 | 0.98227 | -0.34123 | 0.98226 | -0.34139 | 1.9102
89 | 0.0012186 | 0.00030535 | -0.0012186 | -0.00030541 | 6.3303e-09 | -5.8648e-08 | 0.001846 | 0.0018461 | 0.0018461 | 0.98226 | -0.34147 | 0.98225 | -0.34158 | 0.50716
90 | 0.0043651 | 0.0010936 | -0.0043649 | -0.0010936 | 2.3144e-07 | -3.0168e-08 | 0.0066159 | 0.0066159 | 0.0066159 | 0.98176 | -0.35114 | 0.98171 | -0.35226 | 1.8176
91 | -0.0076063 | -0.0019062 | 0.0076067 | 0.0019064 | 3.5342e-07 | 1.317e-07 | 0.011379 | 0.011379 | 0.011379 | 0.99468 | -0.10097 | 0.99473 | -0.099997 | 3.126
92 | 0.0053994 | 0.0013531 | -0.0053993 | -0.0013531 | 1.0818e-07 | 1.1842e-08 | 0.0080772 | 0.0080773 | 0.0080773 | 0.99468 | -0.10097 | 0.99466 | -0.10139 | 2.219
93 | -0.0095264 | -0.0023875 | 0.0095271 | 0.0023878 | 7.4653e-07 | 3.5051e-07 | 0.01425 | 0.01425 | 0.01425 | 0.99473 | -0.099997 | 0.99482 | -0.098353 | 3.9149
94 | 0.0026921 | 0.00067462 | -0.002692 | -0.00067469 | 4.6882e-08 | -7.004e-08 | 0.0040273 | 0.0040274 | 0.0040274 | 0.99466 | -0.10139 | 0.99464 | -0.10176 | 1.1064
95 | 0.0087446 | 0.0021919 | -0.0087431 | -0.0021912 | 1.4427e-06 | 6.5499e-07 | 0.013358 | 0.013358 | 0.013358 | 0.9741 | -0.49908 | 0.97392 | -0.50254 | 3.6699
96 | -0.011034 | -0.0027658 | 0.011035 | 0.0027661 | 6.2256e-07 | 3.257e-07 | 0.016856 | 0.016856 | 0.016856 | 0.9741 | -0.49908 | 0.97416 | -0.49789 | 4.6308
97 | -0.013244 | -0.0033197 | 0.013245 | 0.0033202 | 8.9142e-07 | 4.9819e-07 | 0.02023 | 0.02023 | 0.02023 | 0.97416 | -0.49789 | 0.97423 | -0.49648 | 5.5577
98 | -0.0028342 | -0.00071031 | 0.0028343 | 0.00071017 | 1.0963e-07 | -1.3665e-07 | 0.0042617 | 0.0042616 | 0.0042617 | 0.98957 | -0.19972 | 0.98961 | -0.1989 | 1.1708
99 | -0.0028343 | -0.00071017 | 0.0028343 | 0.00071014 | 2.7099e-08 | -3.378e-08 | 0.0042616 | 0.0042616 | 0.0042616 | 0.98961 | -0.1989 | 0.98962 | -0.1987 | 1.1708
100 | 0.0091053 | 0.0022824 | -0.0091031 | -0.0022815 | 2.1831e-06 | 9.9823e-07 | 0.013691 | 0.013691 | 0.013691 | 0.98962 | -0.1987 | 0.98937 | -0.20374 | 3.7613
101 | -0.01194 | -0.0029926 | 0.011943 | 0.0029947 | 3.9087e-06 | 2.0859e-06 | 0.017953 | 0.017952 | 0.017953 | 0.98962 | -0.1987 | 0.98998 | -0.19183 | 4.932
102 | -0.015902 | -0.0039868 | 0.015908 | 0.00399 | 5.4223e-06 | 3.1447e-06 | 0.023903 | 0.023903 | 0.023903 | 0.98998 | -0.19183 | 0.99035 | -0.18468 | 6.5667
103 | -0.032436 | -0.0081351 | 0.032446 | 0.008141 | 9.4947e-06 | 5.9394e-06 | 0.048738 | 0.048738 | 0.048738 | 0.99035 | -0.18468 | 0.99066 | -0.17854 | 13.3897
104 | 0.016529 | 0.0041451 | -0.016522 | -0.0041412 | 6.6295e-06 | 3.8742e-06 | 0.024836 | 0.024836 | 0.024836 | 0.99035 | -0.18468 | 0.98991 | -0.1931 | 6.8231
105 | 0.01962 | 0.0049192 | -0.019618 | -0.004918 | 2.0261e-06 | 1.2202e-06 | 0.029809 | 0.029809 | 0.029809 | 0.97944 | -0.39628 | 0.97933 | -0.39844 | 8.1893
106 | -0.020915 | -0.0052437 | 0.020927 | 0.0052509 | 1.1902e-05 | 7.2213e-06 | 0.031776 | 0.031776 | 0.031776 | 0.97944 | -0.39628 | 0.98005 | -0.38434 | 8.7296
107 | 0.018347 | 0.0045993 | -0.018346 | -0.0045988 | 9.0898e-07 | 5.4251e-07 | 0.027877 | 0.027877 | 0.027877 | 0.97933 | -0.39844 | 0.97928 | -0.39948 | 7.6586
108 | -0.020927 | -0.0052509 | 0.020928 | 0.0052513 | 6.3419e-07 | 3.8477e-07 | 0.031776 | 0.031776 | 0.031776 | 0.98005 | -0.38434 | 0.98008 | -0.38371 | 8.7296
109 | 0.013323 | 0.0033398 | -0.013322 | -0.0033396 | 4.5465e-07 | 2.5376e-07 | 0.020244 | 0.020244 | 0.020244 | 0.97928 | -0.39948 | 0.97924 | -0.4002 | 5.5616
110 | -0.033573 | -0.0084206 | 0.033614 | 0.0084463 | 4.1102e-05 | 2.5773e-05 | 0.050975 | 0.050975 | 0.050975 | 0.98008 | -0.38371 | 0.98139 | -0.35806 | 14.0041
111 | 0.012027 | 0.003015 | -0.012027 | -0.0030146 | 7.5594e-07 | 4.0788e-07 | 0.018277 | 0.018277 | 0.018277 | 0.97924 | -0.4002 | 0.97917 | -0.40152 | 5.021
112 | 0.0085188 | 0.0021352 | -0.0085181 | -0.0021348 | 7.4654e-07 | 3.2703e-07 | 0.012917 | 0.012917 | 0.012917 | 0.98139 | -0.35806 | 0.9813 | -0.3599 | 3.5485
113 | -0.0027023 | -0.00067726 | 0.0027024 | 0.00067718 | 6.1839e-08 | -8.3329e-08 | 0.0041074 | 0.0041074 | 0.0041074 | 0.97898 | -0.40525 | 0.97901 | -0.40477 | 1.1284
114 | -0.010463 | -0.0026223 | 0.010464 | 0.0026231 | 1.6222e-06 | 8.2306e-07 | 0.015903 | 0.015903 | 0.015903 | 0.97901 | -0.40477 | 0.97917 | -0.40152 | 4.3689
115 | 0.0077605 | 0.0019451 | -0.0077594 | -0.0019447 | 1.1041e-06 | 4.4056e-07 | 0.011795 | 0.011795 | 0.011795 | 0.97901 | -0.40477 | 0.97886 | -0.40776 | 3.2405
116 | 0.0061927 | 0.001552 | -0.0061923 | -0.0015519 | 3.9396e-07 | 1.0313e-07 | 0.0094138 | 0.0094139 | 0.0094139 | 0.97886 | -0.40776 | 0.97879 | -0.40909 | 2.5862
117 | -0.087371 | -0.022047 | 0.087462 | 0.022105 | 9.0674e-05 | 5.7854e-05 | 0.13188 | 0.13188 | 0.13188 | 0.98622 | -0.26396 | 0.98734 | -0.24232 | 36.2306
118 | -0.090982 | -0.022987 | 0.091128 | 0.02308 | 0.00014565 | 9.2953e-05 | 0.13718 | 0.13718 | 0.13718 | 0.98734 | -0.24232 | 0.98907 | -0.20898 | 37.6879
119 | 0.0079843 | 0.0020009 | -0.0079831 | -0.0020005 | 1.211e-06 | 4.8784e-07 | 0.012012 | 0.012012 | 0.012012 | 0.98907 | -0.20898 | 0.9889 | -0.21216 | 3.3001
120 | 0.059587 | 0.015046 | -0.059463 | -0.014967 | 0.0001245 | 7.9153e-05 | 0.089686 | 0.089687 | 0.089687 | 0.98907 | -0.20898 | 0.98681 | -0.25268 | 24.6392
121 | -0.1587 | -0.040126 | 0.15914 | 0.040405 | 0.00043747 | 0.00027893 | 0.23888 | 0.23888 | 0.23888 | 0.98907 | -0.20898 | 0.99205 | -0.15167 | 32.8135
122 | 0.0040945 | 0.0010259 | -0.0040939 | -0.001026 | 6.0083e-07 | -1.5694e-07 | 0.0061609 | 0.0061611 | 0.0061611 | 0.9889 | -0.21216 | 0.98875 | -0.21524 | 1.6926
123 | 0.052468 | 0.013214 | -0.052445 | -0.013199 | 2.2235e-05 | 1.4109e-05 | 0.079139 | 0.079139 | 0.079139 | 0.98681 | -0.25268 | 0.98635 | -0.26155 | 21.7415
124 | -0.16308 | -0.041393 | 0.16315 | 0.041438 | 6.9494e-05 | 4.4316e-05 | 0.24479 | 0.24479 | 0.24479 | 0.99205 | -0.15167 | 0.99251 | -0.14282 | 33.6256
125 | 0.049725 | 0.012518 | -0.049691 | -0.012496 | 3.3742e-05 | 2.1391e-05 | 0.075035 | 0.075035 | 0.075035 | 0.98635 | -0.26155 | 0.98562 | -0.27576 | 20.6141
126 | -0.16825 | -0.042715 | 0.16828 | 0.042734 | 2.9574e-05 | 1.8863e-05 | 0.25244 | 0.25244 | 0.25244 | 0.99251 | -0.14282 | 0.9927 | -0.13917 | 34.6755
127 | 0.0093898 | 0.0023537 | -0.0093881 | -0.0023529 | 1.7174e-06 | 8.0365e-07 | 0.014115 | 0.014115 | 0.014115 | 0.98991 | -0.1931 | 0.98972 | -0.19694 | 3.8777
128 | 0.0063764 | 0.0015981 | -0.0063763 | -0.0015981 | 7.7971e-08 | 2.0829e-08 | 0.0095868 | 0.0095868 | 0.0095868 | 0.98972 | -0.19694 | 0.9897 | -0.1972 | 2.6337
129 | -0.04303 | -0.010794 | 0.043046 | 0.010803 | 1.5295e-05 | 9.663e-06 | 0.064637 | 0.064637 | 0.064637 | 0.99066 | -0.17854 | 0.99105 | -0.17109 | 17.7574
130 | -0.047039 | -0.011804 | 0.047047 | 0.011809 | 7.8381e-06 | 4.9624e-06 | 0.070632 | 0.070632 | 0.070632 | 0.99105 | -0.17109 | 0.99123 | -0.16759 | 19.4044
131 | -0.04976 | -0.012489 | 0.049782 | 0.012503 | 2.2063e-05 | 1.3985e-05 | 0.074705 | 0.074705 | 0.074705 | 0.99123 | -0.16759 | 0.99171 | -0.1583 | 20.5234
132 | -0.0045441 | -0.0011389 | 0.0045441 | 0.0011389 | 2.8023e-08 | -1.7456e-09 | 0.0069083 | 0.0069083 | 0.0069083 | 0.97878 | -0.40922 | 0.97879 | -0.40909 | 1.8979
133 | 0.0042844 | 0.0010735 | -0.0042841 | -0.0010735 | 2.9801e-07 | -4.7517e-08 | 0.0064939 | 0.006494 | 0.006494 | 0.98171 | -0.35226 | 0.98163 | -0.35372 | 1.7841
134 | 0.0040993 | 0.0010272 | -0.0040989 | -0.0010273 | 3.521e-07 | -8.2034e-08 | 0.0062139 | 0.006214 | 0.006214 | 0.98163 | -0.35372 | 0.98154 | -0.35552 | 1.7071
135 | 0.0022626 | 0.00056669 | -0.0022625 | -0.00056691 | 9.3658e-08 | -2.1997e-07 | 0.0033939 | 0.003394 | 0.003394 | 0.99199 | -0.15217 | 0.99194 | -0.15304 | 0.93241
136 | 0.053173 | 0.013372 | -0.053124 | -0.013341 | 4.8547e-05 | 3.0807e-05 | 0.07972 | 0.07972 | 0.07972 | 0.9927 | -0.13917 | 0.99171 | -0.1583 | 21.9012
137 | 0.0034312 | 0.00085936 | -0.0034308 | -0.00085959 | 4.1529e-07 | -2.2932e-07 | 0.0052587 | 0.0052589 | 0.0052589 | 0.97085 | -0.56313 | 0.97072 | -0.56567 | 1.4448
138 | 0.012054 | 0.0030226 | -0.01205 | -0.0030205 | 3.8295e-06 | 2.0811e-06 | 0.018476 | 0.018476 | 0.018476 | 0.97085 | -0.56313 | 0.97051 | -0.5698 | 5.0758
139 | 0.00087375 | 0.00021875 | -0.00087374 | -0.00021898 | 1.3241e-08 | -2.3486e-07 | 0.0013393 | 0.0013394 | 0.0013394 | 0.97072 | -0.56567 | 0.9707 | -0.56599 | 0.36796
140 | 0.010727 | 0.0026889 | -0.010725 | -0.002688 | 1.6855e-06 | 8.7344e-07 | 0.016447 | 0.016447 | 0.016447 | 0.97051 | -0.5698 | 0.97034 | -0.57309 | 4.5185
141 | 0.0076907 | 0.0019275 | -0.0076905 | -0.0019274 | 1.5602e-07 | 6.2905e-08 | 0.011794 | 0.011794 | 0.011794 | 0.97034 | -0.57309 | 0.97032 | -0.57352 | 3.24
142 | 0.0028649 | 0.00071754 | -0.0028647 | -0.00071774 | 1.7352e-07 | -1.9989e-07 | 0.0043399 | 0.00434 | 0.00434 | 0.98226 | -0.34139 | 0.9822 | -0.34266 | 1.1923
143 | 0.0028647 | 0.00071774 | -0.0028647 | -0.00071784 | 8.702e-08 | -1.0023e-07 | 0.00434 | 0.00434 | 0.00434 | 0.9822 | -0.34266 | 0.98216 | -0.3433 | 1.1923
144 | 0.003031 | 0.00075943 | -0.0030308 | -0.0007596 | 1.7708e-07 | -1.6999e-07 | 0.0045923 | 0.0045924 | 0.0045924 | 0.98211 | -0.34439 | 0.98205 | -0.34561 | 1.2616
145 | 0.0012585 | 0.00031531 | -0.0012585 | -0.00031542 | 1.2139e-08 | -1.0491e-07 | 0.0019067 | 0.0019067 | 0.0019067 | 0.98216 | -0.3433 | 0.98215 | -0.34351 | 0.52383
146 | -0.0022625 | -0.00056703 | 0.0022625 | 0.00056691 | 4.9889e-08 | -1.1715e-07 | 0.003394 | 0.003394 | 0.003394 | 0.99192 | -0.1535 | 0.99194 | -0.15304 | 0.93242
147 | 0.0041012 | 0.0010273 | -0.0041001 | -0.0010276 | 1.1608e-06 | -2.7579e-07 | 0.0062067 | 0.0062071 | 0.0062071 | 0.98321 | -0.32281 | 0.98291 | -0.32875 | 1.7052
148 | 0.0063541 | 0.0015925 | -0.0063529 | -0.0015921 | 1.1786e-06 | 3.4551e-07 | 0.0097441 | 0.0097443 | 0.0097443 | 0.97032 | -0.57352 | 0.97013 | -0.57741 | 2.677
149 | 0.0048431 | 0.0012137 | -0.0048427 | -0.0012137 | 3.3836e-07 | 1.4677e-08 | 0.0074285 | 0.0074285 | 0.0074285 | 0.97013 | -0.57741 | 0.97005 | -0.57888 | 2.0408

## res_trafo
| p_hv_mw | q_hv_mvar | p_lv_mw | q_lv_mvar | pl_mw | ql_mvar | i_hv_ka | i_lv_ka | vm_hv_pu | va_hv_degree | vm_lv_pu | va_lv_degree | loading_percent
0 | -1.2729e-15 | -1.3162e-15 | 0.00165 | 1.2699e-07 | 0.00165 | 1.2699e-07 | 5.2857e-17 | 0.0023815 | 0.99998 | 149.9956 | 1 | 0 | 0.2619

## res_ext_grid
| p_mw | q_mvar
0 | 0.40163 | 0.10249

## res_load
| p_mw | q_mvar
0 | 0.0017324 | 0.00043417
1 | 0.0018591 | 0.00046592
2 | 0.0021285 | 0.00053346
3 | 0.0019178 | 0.00048064
4 | 0.0021447 | 0.00053752
5 | 0.0011486 | 0.00028787
6 | 0.0021002 | 0.00052637
7 | 0.0011384 | 0.00028532
8 | 0.0028304 | 0.00070937
9 | 0.0019217 | 0.00048163
10 | 0.0047296 | 0.0011853
11 | 0.0040786 | 0.0010222
12 | 0.0022652 | 0.00056772
13 | 0.0046811 | 0.0011732
14 | 0.0054436 | 0.0013643
15 | 0.0015824 | 0.00039659
16 | 0.0021314 | 0.00053419
17 | 0.0036332 | 0.00091057
18 | 0.0079388 | 0.0019897
19 | 0.0014477 | 0.00036282
20 | 0.0015992 | 0.00040079
21 | 0.0028779 | 0.00072128
22 | 0.0014498 | 0.00036336
23 | 0.0015148 | 0.00037964
24 | 0.0014525 | 0.00036402
25 | 0.0021472 | 0.00053814
26 | 0.0022597 | 0.00056634
27 | 0.0044417 | 0.0011132
28 | 0.0014642 | 0.00036696
29 | 0.001765 | 0.00044235
30 | 0.0018046 | 0.00045227
31 | 0.0017982 | 0.00045068
32 | 0.0017051 | 0.00042735
33 | 0.0016741 | 0.00041957
34 | 0.0016831 | 0.00042183
35 | 0.0016433 | 0.00041185
36 | 0.0018388 | 0.00046084
37 | 0.012762 | 0.0031983
38 | 0.002292 | 0.00057443
39 | 0.0038346 | 0.00096103
40 | 0.0016587 | 0.00041571
41 | 0.0031826 | 0.00079763
42 | 0.0086147 | 0.002159
43 | 0.006259 | 0.0015686
44 | 0.010784 | 0.0027028
45 | 0.003797 | 0.00095162
46 | 0.0084573 | 0.0021196
47 | 0.0034458 | 0.0008636
48 | 0.00013267 | 3.3249e-05
49 | 9.6764e-05 | 2.4251e-05
50 | 6.1497e-05 | 1.5413e-05
51 | 0.0024972 | 0.00062585
52 | 0.0022345 | 0.00056001
53 | 0.0033215 | 0.00083245
54 | 0.0026618 | 0.00066711
55 | 0.0022779 | 0.00057091
56 | 0.0013808 | 0.00034607
57 | 0.0033196 | 0.00083196
58 | 0.0026059 | 0.0006531
59 | 0.0014817 | 0.00037134
60 | 4.8219e-05 | 1.2085e-05
61 | 0.002207 | 0.00055312
62 | 0.0019197 | 0.00048111
63 | 0.0027072 | 0.00067848
64 | 0.0019149 | 0.00047991
65 | 0.002692 | 0.00067469
66 | 0.0022897 | 0.00057386
67 | 0.0087431 | 0.0021912
68 | 0.0022089 | 0.00055359
69 | 0.0022604 | 0.00056652
70 | 0.0014557 | 0.00036483
71 | 0.0028342 | 0.00071031
72 | 0.0091031 | 0.0022815
73 | 0.0039587 | 0.00099215
74 | 0.0037988 | 0.00095207
75 | 0.0012946 | 0.00032447
76 | 0.0012714 | 0.00031863
77 | 0.0050234 | 0.001259
78 | 0.012646 | 0.0031693
79 | 0.0012949 | 0.00032452
80 | 0.0027023 | 0.00067726
81 | 0.0015621 | 0.00039151
82 | 0.0085181 | 0.0021348
83 | 0.0015667 | 0.00039265
84 | 0.0035489 | 0.00088945
85 | 0.0035197 | 0.00088213
86 | 0.0038887 | 0.00097459
87 | 0.0069949 | 0.0017531
88 | 0.0039417 | 0.00098788
89 | 0.0040939 | 0.001026
90 | 0.0027202 | 0.00068176
91 | 0.0050983 | 0.0012777
92 | 0.0071324 | 0.0017875
93 | 0.0030117 | 0.00075481
94 | 0.0063763 | 0.0015981
95 | 0.010585 | 0.0026527
96 | 0.003993 | 0.0010007
97 | 0.0027133 | 0.00068
98 | 0.0045441 | 0.0011389
99 | 0.0016482 | 0.00041307
100 | 8.0501e-05 | 2.0175e-05
101 | 0.00018481 | 4.6318e-05
102 | 0.0044828 | 0.0011235
103 | 0.0035445 | 0.00088834
104 | 0.0033426 | 0.00083773
105 | 0.0025988 | 0.00065131
106 | 0.002557 | 0.00064085
107 | 0.0013231 | 0.0003316
108 | 0.00087374 | 0.00021898
109 | 0.0030347 | 0.00076057
110 | 0.0017251 | 0.00043235
111 | 0.0072692 | 0.0018218
112 | 0.0016061 | 0.00040253
113 | 0.0030308 | 0.0007596
114 | 0.0012585 | 0.00031542
115 | 0.0022625 | 0.00056703
116 | 0.0040989 | 0.0010273
117 | 0.0028666 | 0.00071844
118 | 0.0041001 | 0.0010276
119 | 0.0013364 | 0.00033494
120 | 0.0015098 | 0.0003784
121 | 0.0048427 | 0.0012137
122 | 0.0012186 | 0.00030541

## dtypes
| element | column | dtype
0 | bus | name | object
1 | bus | vn_kv | float64
2 | bus | type | object
3 | bus | zone | object
4 | bus | in_service | bool
5 | load | name | object
6 | load | bus | uint32
7 | load | p_mw | float64
8 | load | q_mvar | float64
9 | load | const_z_percent | float64
10 | load | const_i_percent | float64
11 | load | sn_mva | float64
12 | load | scaling | float64
13 | load | in_service | bool
14 | load | type | object
15 | ext_grid | name | object
16 | ext_grid | bus | uint32
17 | ext_grid | vm_pu | float64
18 | ext_grid | va_degree | float64
19 | ext_grid | slack_weight | float64
20 | ext_grid | in_service | bool
21 | line | name | object
22 | line | std_type | object
23 | line | from_bus | uint32
24 | line | to_bus | uint32
25 | line | length_km | float64
26 | line | r_ohm_per_km | float64
27 | line | x_ohm_per_km | float64
28 | line | c_nf_per_km | float64
29 | line | g_us_per_km | float64
30 | line | max_i_ka | float64
31 | line | df | float64
32 | line | parallel | uint32
33 | line | type | object
34 | line | in_service | bool
35 | trafo | name | object
36 | trafo | std_type | object
37 | trafo | hv_bus | uint32
38 | trafo | lv_bus | uint32
39 | trafo | sn_mva | float64
40 | trafo | vn_hv_kv | float64
41 | trafo | vn_lv_kv | float64
42 | trafo | vk_percent | float64
43 | trafo | vkr_percent | float64
44 | trafo | pfe_kw | float64
45 | trafo | i0_percent | float64
46 | trafo | shift_degree | float64
47 | trafo | tap_side | object
48 | trafo | tap_neutral | int32
49 | trafo | tap_min | int32
50 | trafo | tap_max | int32
51 | trafo | tap_step_percent | float64
52 | trafo | tap_step_degree | float64
53 | trafo | tap_pos | int32
54 | trafo | tap_phase_shifter | bool
55 | trafo | parallel | uint32
56 | trafo | df | float64
57 | trafo | in_service | bool
58 | line_geodata | coords | object
59 | bus_geodata | x | float64
60 | bus_geodata | y | float64
61 | bus_geodata | coords | object
62 | res_bus | vm_pu | float64
63 | res_bus | va_degree | float64
64 | res_bus | p_mw | float64
65 | res_bus | q_mvar | float64
66 | res_line | p_from_mw | float64
67 | res_line | q_from_mvar | float64
68 | res_line | p_to_mw | float64
69 | res_line | q_to_mvar | float64
70 | res_line | pl_mw | float64
71 | res_line | ql_mvar | float64
72 | res_line | i_from_ka | float64
73 | res_line | i_to_ka | float64
74 | res_line | i_ka | float64
75 | res_line | vm_from_pu | float64
76 | res_line | va_from_degree | float64
77 | res_line | vm_to_pu | float64
78 | res_line | va_to_degree | float64
79 | res_line | loading_percent | float64
80 | res_trafo | p_hv_mw | float64
81 | res_trafo | q_hv_mvar | float64
82 | res_trafo | p_lv_mw | float64
83 | res_trafo | q_lv_mvar | float64
84 | res_trafo | pl_mw | float64
85 | res_trafo | ql_mvar | float64
86 | res_trafo | i_hv_ka | float64
87 | res_trafo | i_lv_ka | float64
88 | res_trafo | vm_hv_pu | float64
89 | res_trafo | va_hv_degree | float64
90 | res_trafo | vm_lv_pu | float64
91 | res_trafo | va_lv_degree | float64
92 | res_trafo | loading_percent | float64
93 | res_ext_grid | p_mw | float64
94 | res_ext_grid | q_mvar | float64
95 | res_load | p_mw | float64
96 | res_load | q_mvar | float64

## parameters
| version | format_version | converged | OPF_converged | name | f_hz | sn_mva
0 | 2.14.6 | 2.14.0 | TRUE | FALSE |  | 50 | 1