## bus
| name | vn_kv | type | zone | in_service
0 | bus_LV_2546-30_0_4_node_0 | 0.4 | n |  | TRUE
1 | bus_LV_2546-30_0_4_node_1 | 0.4 | n |  | TRUE
2 | bus_LV_2546-30_0_4_node_3 | 0.4 | n |  | TRUE
3 | bus_LV_2546-30_0_4_node_4 | 0.4 | n |  | TRUE
4 | bus_LV_2546-30_0_4_node_8 | 0.4 | n |  | TRUE
5 | bus_LV_2546-30_0_4_node_7 | 0.4 | n |  | TRUE
6 | bus_LV_2546-30_0_4_node_5 | 0.4 | n |  | TRUE
7 | bus_LV_2546-30_0_4_node_9 | 0.4 | n |  | TRUE
8 | bus_LV_2546-30_0_4_node_84 | 0.4 | n |  | TRUE
9 | bus_LV_2546-30_0_4_node_6 | 0.4 | n |  | TRUE
10 | bus_LV_2546-30_0_4_node_32 | 0.4 | n |  | TRUE
11 | bus_LV_2546-30_0_4_node_31 | 0.4 | n |  | TRUE
12 | bus_LV_2546-30_0_4_node_10 | 0.4 | n |  | TRUE
13 | bus_LV_2546-30_0_4_node_11 | 0.4 | n |  | TRUE
14 | bus_LV_2546-30_0_4_node_12 | 0.4 | n |  | TRUE
15 | bus_LV_2546-30_0_4_node_13 | 0.4 | n |  | TRUE
16 | bus_LV_2546-30_0_4_node_14 | 0.4 | n |  | TRUE
17 | bus_LV_2546-30_0_4_node_16 | 0.4 | n |  | TRUE
18 | bus_LV_2546-30_0_4_node_60 | 0.4 | n |  | TRUE
19 | bus_LV_2546-30_0_4_node_43 | 0.4 | n |  | TRUE
20 | bus_LV_2546-30_0_4_node_40 | 0.4 | n |  | TRUE
21 | bus_LV_2546-30_0_4_node_62 | 0.4 | n |  | TRUE
22 | bus_LV_2546-30_0_4_node_58 | 0.4 | n |  | TRUE
23 | bus_LV_2546-30_0_4_node_69 | 0.4 | n |  | TRUE
24 | bus_LV_2546-30_0_4_node_41 | 0.4 | n |  | TRUE
25 | bus_LV_2546-30_0_4_node_17 | 0.4 | n |  | TRUE
26 | bus_LV_2546-30_0_4_node_18 | 0.4 | n |  | TRUE
27 | bus_LV_2546-30_0_4_node_19 | 0.4 | n |  | TRUE
28 | bus_LV_2546-30_0_4_node_20 | 0.4 | n |  | TRUE
29 | bus_LV_2546-30_0_4_node_21 | 0.4 | n |  | TRUE
30 | bus_LV_2546-30_0_4_node_82 | 0.4 | n |  | TRUE
31 | bus_LV_2546-30_0_4_node_28 | 0.4 | n |  | TRUE
32 | bus_LV_2546-30_0_4_node_80 | 0.4 | n |  | TRUE
33 | bus_LV_2546-30_0_4_node_30 | 0.4 | n |  | TRUE
34 | bus_LV_2546-30_0_4_node_27 | 0.4 | n |  | TRUE
35 | bus_LV_2546-30_0_4_node_22 | 0.4 | n |  | TRUE
36 | bus_LV_2546-30_0_4_node_23 | 0.4 | n |  | TRUE
37 | bus_LV_2546-30_0_4_node_24 | 0.4 | n |  | TRUE
38 | bus_LV_2546-30_0_4_node_25 | 0.4 | n |  | TRUE
39 | bus_LV_2546-30_0_4_node_26 | 0.4 | n |  | TRUE
40 | bus_LV_2546-30_0_4_node_73 | 0.4 | n |  | TRUE
41 | bus_LV_2546-30_0_4_node_57 | 0.4 | n |  | TRUE
42 | bus_LV_2546-30_0_4_node_68 | 0.4 | n |  | TRUE
43 | bus_LV_2546-30_0_4_node_75 | 0.4 | n |  | TRUE
44 | bus_LV_2546-30_0_4_node_72 | 0.4 | n |  | TRUE
45 | bus_LV_2546-30_0_4_node_78 | 0.4 | n |  | TRUE
46 | bus_LV_2546-30_0_4_node_55 | 0.4 | n |  | TRUE
47 | bus_LV_2546-30_0_4_node_67 | 0.4 | n |  | TRUE
48 | bus_LV_2546-30_0_4_node_33 | 0.4 | n |  | TRUE
49 | bus_LV_2546-30_0_4_node_34 | 0.4 | n |  | TRUE
50 | bus_LV_2546-30_0_4_node_71 | 0.4 | n |  | TRUE
51 | bus_LV_2546-30_0_4_node_35 | 0.4 | n |  | TRUE
52 | bus_LV_2546-30_0_4_node_36 | 0.4 | n |  | TRUE
53 | bus_LV_2546-30_0_4_node_37 | 0.4 | n |  | TRUE
54 | bus_LV_2546-30_0_4_node_38 | 0.4 | n |  | TRUE
55 | bus_LV_2546-30_0_4_node_39 | 0.4 | n |  | TRUE
56 | bus_LV_2546-30_0_4_node_42 | 0.4 | n |  | TRUE
57 | bus_LV_2546-30_0_4_node_44 | 0.4 | n |  | TRUE
58 | bus_LV_2546-30_0_4_node_45 | 0.4 | n |  | TRUE
59 | bus_LV_2546-30_0_4_node_46 | 0.4 | n |  | TRUE
60 | bus_LV_2546-30_0_4_node_47 | 0.4 | n |  | TRUE
61 | bus_LV_2546-30_0_4_node_61 | 0.4 | n |  | TRUE
62 | bus_LV_2546-30_0_4_node_59 | 0.4 | n |  | TRUE
63 | bus_LV_2546-30_0_4_node_48 | 0.4 | n |  | TRUE
64 | bus_LV_2546-30_0_4_node_49 | 0.4 | n |  | TRUE
65 | bus_LV_2546-30_0_4_node_50 | 0.4 | n |  | TRUE
66 | bus_LV_2546-30_0_4_node_51 | 0.4 | n |  | TRUE
67 | bus_LV_2546-30_0_4_node_52 | 0.4 | n |  | TRUE
68 | bus_LV_2546-30_0_4_node_74 | 0.4 | n |  | TRUE
69 | bus_LV_2546-30_0_4_node_66 | 0.4 | n |  | TRUE
70 | bus_LV_2546-30_0_4_node_53 | 0.4 | n |  | TRUE
71 | bus_LV_2546-30_0_4_node_54 | 0.4 | n |  | TRUE
72 | bus_LV_2546-30_0_4_node_56 | 0.4 | n |  | TRUE
73 | bus_LV_2546-30_0_4_node_77 | 0.4 | n |  | TRUE
74 | bus_LV_2546-30_0_4_node_83 | 0.4 | n |  | TRUE
75 | bus_LV_2546-30_0_4_node_63 | 0.4 | n |  | TRUE
76 | bus_LV_2546-30_0_4_node_64 | 0.4 | n |  | TRUE
77 | bus_LV_2546-30_0_4_node_65 | 0.4 | n |  | TRUE
78 | bus_LV_2546-30_0_4_node_81 | 0.4 | n |  | TRUE
79 | bus_LV_2546-30_0_4_node_79 | 0.4 | n |  | TRUE
80 | bus_MV_521_0_node_69 | 20 | n |  | TRUE

## load
| name | bus | p_mw | q_mvar | const_z_percent | const_i_percent | sn_mva | scaling | in_service | type
0 | LV_2546-30_0_4_load_0 | 0 | 0.028202 | 0.007068 | 0 | 0 |  | 1 | TRUE | wye
1 | LV_2546-30_0_4_load_3 | 2 | 0.041071 | 0.010293 | 0 | 0 |  | 1 | TRUE | wye
2 | LV_2546-30_0_4_load_8 | 4 | 0.069554 | 0.017432 | 0 | 0 |  | 1 | TRUE | wye
3 | LV_2546-30_0_4_load_5 | 6 | 0.0059725 | 0.0014968 | 0 | 0 |  | 1 | TRUE | wye
4 | LV_2546-30_0_4_load_9 | 7 | 0.030858 | 0.0077336 | 0 | 0 |  | 1 | TRUE | wye
5 | LV_2546-30_0_4_load_84 | 8 | 0.0029804 | 0.00074697 | 0 | 0 |  | 1 | TRUE | wye
6 | LV_2546-30_0_4_load_6 | 9 | 0.0032791 | 0.00082183 | 0 | 0 |  | 1 | TRUE | wye
7 | LV_2546-30_0_4_load_32 | 10 | 0.0018986 | 0.00047583 | 0 | 0 |  | 1 | TRUE | wye
8 | LV_2546-30_0_4_load_31 | 11 | 0.003593 | 0.00090048 | 0 | 0 |  | 1 | TRUE | wye
9 | LV_2546-30_0_4_load_10 | 12 | 0.004745 | 0.0011892 | 0 | 0 |  | 1 | TRUE | wye
10 | LV_2546-30_0_4_load_11 | 13 | 0.0037744 | 0.00094594 | 0 | 0 |  | 1 | TRUE | wye
11 | LV_2546-30_0_4_load_13 | 15 | 0.0073566 | 0.0018437 | 0 | 0 |  | 1 | TRUE | wye
12 | LV_2546-30_0_4_load_14 | 16 | 0.0034193 | 0.00085695 | 0 | 0 |  | 1 | TRUE | wye
13 | LV_2546-30_0_4_load_40 | 20 | 0.0096377 | 0.0024154 | 0 | 0 |  | 1 | TRUE | wye
14 | LV_2546-30_0_4_load_62 | 21 | 0.0018067 | 0.0004528 | 0 | 0 |  | 1 | TRUE | wye
15 | LV_2546-30_0_4_load_58 | 22 | 0.0028915 | 0.00072467 | 0 | 0 |  | 1 | TRUE | wye
16 | LV_2546-30_0_4_load_69 | 23 | 0.011308 | 0.0028341 | 0 | 0 |  | 1 | TRUE | wye
17 | LV_2546-30_0_4_load_41 | 24 | 0.0034887 | 0.00087435 | 0 | 0 |  | 1 | TRUE | wye
18 | LV_2546-30_0_4_load_17 | 25 | 0.0018065 | 0.00045275 | 0 | 0 |  | 1 | TRUE | wye
19 | LV_2546-30_0_4_load_18 | 26 | 0.001597 | 0.00040025 | 0 | 0 |  | 1 | TRUE | wye
20 | LV_2546-30_0_4_load_19 | 27 | 0.0019299 | 0.00048368 | 0 | 0 |  | 1 | TRUE | wye
21 | LV_2546-30_0_4_load_82 | 30 | 0.0017769 | 0.00044535 | 0 | 0 |  | 1 | TRUE | wye
22 | LV_2546-30_0_4_load_80 | 32 | 0.013917 | 0.0034879 | 0 | 0 |  | 1 | TRUE | wye
23 | LV_2546-30_0_4_load_30 | 33 | 0.0050324 | 0.0012612 | 0 | 0 |  | 1 | TRUE | wye
24 | LV_2546-30_0_4_load_27 | 34 | 0.0026723 | 0.00066975 | 0 | 0 |  | 1 | TRUE | wye
25 | LV_2546-30_0_4_load_22 | 35 | 0.00508 | 0.0012732 | 0 | 0 |  | 1 | TRUE | wye
26 | LV_2546-30_0_4_load_23 | 36 | 0.0016312 | 0.00040881 | 0 | 0 |  | 1 | TRUE | wye
27 | LV_2546-30_0_4_load_24 | 37 | 0.0022965 | 0.00057555 | 0 | 0 |  | 1 | TRUE | wye
28 | LV_2546-30_0_4_load_25 | 38 | 0.0022511 | 0.00056417 | 0 | 0 |  | 1 | TRUE | wye
29 | LV_2546-30_0_4_load_68 | 42 | 0.0020713 | 0.00051912 | 0 | 0 |  | 1 | TRUE | wye
30 | LV_2546-30_0_4_load_75 | 43 | 0.0033921 | 0.00085013 | 0 | 0 |  | 1 | TRUE | wye
31 | LV_2546-30_0_4_load_78 | 45 | 0.0020194 | 0.00050611 | 0 | 0 |  | 1 | TRUE | wye
32 | LV_2546-30_0_4_load_55 | 46 | 0.0017413 | 0.00043641 | 0 | 0 |  | 1 | TRUE | wye
33 | LV_2546-30_0_4_load_67 | 47 | 0.0020674 | 0.00051814 | 0 | 0 |  | 1 | TRUE | wye
34 | LV_2546-30_0_4_load_33 | 48 | 0.0027749 | 0.00069544 | 0 | 0 |  | 1 | TRUE | wye
35 | LV_2546-30_0_4_load_34 | 49 | 0.004174 | 0.0010461 | 0 | 0 |  | 1 | TRUE | wye
36 | LV_2546-30_0_4_load_71 | 50 | 0.0061757 | 0.0015478 | 0 | 0 |  | 1 | TRUE | wye
37 | LV_2546-30_0_4_load_35 | 51 | 0.0015622 | 0.00039152 | 0 | 0 |  | 1 | TRUE | wye
38 | LV_2546-30_0_4_load_36 | 52 | 0.0014598 | 0.00036586 | 0 | 0 |  | 1 | TRUE | wye
39 | LV_2546-30_0_4_load_37 | 53 | 0.0027741 | 0.00069526 | 0 | 0 |  | 1 | TRUE | wye
40 | LV_2546-30_0_4_load_38 | 54 | 0.0013619 | 0.00034132 | 0 | 0 |  | 1 | TRUE | wye
41 | LV_2546-30_0_4_load_39 | 55 | 0.0011938 | 0.00029918 | 0 | 0 |  | 1 | TRUE | wye
42 | LV_2546-30_0_4_load_42 | 56 | 0.0084715 | 0.0021232 | 0 | 0 |  | 1 | TRUE | wye
43 | LV_2546-30_0_4_load_44 | 57 | 0.00085437 | 0.00021413 | 0 | 0 |  | 1 | TRUE | wye
44 | LV_2546-30_0_4_load_45 | 58 | 0.0060266 | 0.0015104 | 0 | 0 |  | 1 | TRUE | wye
45 | LV_2546-30_0_4_load_46 | 59 | 0.0013445 | 0.00033696 | 0 | 0 |  | 1 | TRUE | wye
46 | LV_2546-30_0_4_load_47 | 60 | 0.0028744 | 0.00072039 | 0 | 0 |  | 1 | TRUE | wye
47 | LV_2546-30_0_4_load_61 | 61 | 0.0040976 | 0.0010269 | 0 | 0 |  | 1 | TRUE | wye
48 | LV_2546-30_0_4_load_59 | 62 | 0.0026486 | 0.0006638 | 0 | 0 |  | 1 | TRUE | wye
49 | LV_2546-30_0_4_load_48 | 63 | 0.0020745 | 0.00051992 | 0 | 0 |  | 1 | TRUE | wye
50 | LV_2546-30_0_4_load_49 | 64 | 0.0024164 | 0.0006056 | 0 | 0 |  | 1 | TRUE | wye
51 | LV_2546-30_0_4_load_50 | 65 | 0.0038822 | 0.00097297 | 0 | 0 |  | 1 | TRUE | wye
52 | LV_2546-30_0_4_load_51 | 66 | 0.0017152 | 0.00042987 | 0 | 0 |  | 1 | TRUE | wye
53 | LV_2546-30_0_4_load_52 | 67 | 0.0020741 | 0.00051983 | 0 | 0 |  | 1 | TRUE | wye
54 | LV_2546-30_0_4_load_74 | 68 | 0.0046425 | 0.0011635 | 0 | 0 |  | 1 | TRUE | wye
55 | LV_2546-30_0_4_load_66 | 69 | 0.0027743 | 0.0006953 | 0 | 0 |  | 1 | TRUE | wye
56 | LV_2546-30_0_4_load_53 | 70 | 0.0017393 | 0.00043591 | 0 | 0 |  | 1 | TRUE | wye
57 | LV_2546-30_0_4_load_54 | 71 | 0.0014667 | 0.00036759 | 0 | 0 |  | 1 | TRUE | wye
58 | LV_2546-30_0_4_load_56 | 72 | 0.0028383 | 0.00071134 | 0 | 0 |  | 1 | TRUE | wye
59 | LV_2546-30_0_4_load_77 | 73 | 0.0018093 | 0.00045345 | 0 | 0 |  | 1 | TRUE | wye
60 | LV_2546-30_0_4_load_83 | 74 | 0.0033695 | 0.00084446 | 0 | 0 |  | 1 | TRUE | wye
61 | LV_2546-30_0_4_load_63 | 75 | 0.0066465 | 0.0016658 | 0 | 0 |  | 1 | TRUE | wye
62 | LV_2546-30_0_4_load_64 | 76 | 0.0042692 | 0.00107 | 0 | 0 |  | 1 | TRUE | wye
63 | LV_2546-30_0_4_load_65 | 77 | 0.0094798 | 0.0023759 | 0 | 0 |  | 1 | TRUE | wye
64 | LV_2546-30_0_4_load_81 | 78 | 0.0023676 | 0.00059338 | 0 | 0 |  | 1 | TRUE | wye
65 | LV_2546-30_0_4_load_79 | 79 | 0.0022687 | 0.00056859 | 0 | 0 |  | 1 | TRUE | wye

## ext_grid
| name | bus | vm_pu | va_degree | slack_weight | in_service
0 |  | 11 | 1 | 0 | 1 | TRUE

## line
| name | std_type | from_bus | to_bus | length_km | r_ohm_per_km | x_ohm_per_km | c_nf_per_km | g_us_per_km | max_i_ka | df | parallel | type | in_service
0 | LV_2546-30_0_4_line_0 |  | 0 | 1 | 0.060353 | 0.125 | 0.08 | 261 | 0 | 0.364 | 1 | 1 | cs | TRUE
1 | LV_2546-30_0_4_line_1 |  | 1 | 2 | 0.074773 | 0.125 | 0.08 | 261 | 0 | 0.364 | 1 | 1 | cs | TRUE
2 | LV_2546-30_0_4_line_2 |  | 1 | 3 | 0.054174 | 0.125 | 0.08 | 261 | 0 | 0.364 | 1 | 1 | cs | TRUE
3 | LV_2546-30_0_4_line_3 |  | 2 | 4 | 0.0060947 | 0.125 | 0.08 | 261 | 0 | 0.364 | 1 | 1 | cs | TRUE
4 | LV_2546-30_0_4_line_4 |  | 3 | 5 | 0.043638 | 0.125 | 0.08 | 261 | 0 | 0.364 | 1 | 1 | cs | TRUE
5 | LV_2546-30_0_4_line_5 |  | 3 | 6 | 0.078262 | 0.125 | 0.08 | 261 | 0 | 0.364 | 1 | 1 | cs | TRUE
6 | LV_2546-30_0_4_line_6 |  | 4 | 7 | 0.015787 | 0.125 | 0.08 | 261 | 0 | 0.364 | 1 | 2 | cs | TRUE
7 | LV_2546-30_0_4_line_7 |  | 5 | 8 | 0.062557 | 0.125 | 0.08 | 261 | 0 | 0.364 | 1 | 1 | cs | TRUE
8 | LV_2546-30_0_4_line_8 |  | 6 | 9 | 0.0095433 | 0.125 | 0.08 | 261 | 0 | 0.364 | 1 | 1 | cs | TRUE
9 | LV_2546-30_0_4_line_9 |  | 7 | 10 | 0.013148 | 0.125 | 0.08 | 261 | 0 | 0.364 | 1 | 2 | cs | TRUE
10 | LV_2546-30_0_4_line_10 |  | 10 | 11 | 0.02175 | 0.125 | 0.08 | 261 | 0 | 0.364 | 1 | 2 | cs | TRUE
11 | LV_2546-30_0_4_line_11 |  | 11 | 48 | 0.037356 | 0.125 | 0.08 | 261 | 0 | 0.364 | 1 | 2 | cs | TRUE
12 | LV_2546-30_0_4_line_12 |  | 12 | 13 | 0.017097 | 0.125 | 0.08 | 261 | 0 | 0.364 | 1 | 1 | cs | TRUE
13 | LV_2546-30_0_4_line_13 |  | 12 | 14 | 0.012504 | 0.125 | 0.08 | 261 | 0 | 0.364 | 1 | 1 | cs | TRUE
14 | LV_2546-30_0_4_line_14 |  | 13 | 15 | 0.0056209 | 0.125 | 0.08 | 261 | 0 | 0.364 | 1 | 1 | cs | TRUE
15 | LV_2546-30_0_4_line_15 |  | 14 | 16 | 0.016014 | 0.125 | 0.08 | 261 | 0 | 0.364 | 1 | 1 | cs | TRUE
16 | LV_2546-30_0_4_line_16 |  | 14 | 17 | 0.046323 | 0.125 | 0.08 | 261 | 0 | 0.364 | 1 | 1 | cs | TRUE
17 | LV_2546-30_0_4_line_17 |  | 15 | 18 | 0.011853 | 0.125 | 0.08 | 261 | 0 | 0.364 | 1 | 1 | cs | TRUE
18 | LV_2546-30_0_4_line_18 |  | 17 | 19 | 0.004391 | 0.125 | 0.08 | 261 | 0 | 0.364 | 1 | 1 | cs | TRUE
19 | LV_2546-30_0_4_line_19 |  | 17 | 20 | 0.020181 | 0.125 | 0.08 | 261 | 0 | 0.364 | 1 | 1 | cs | TRUE
20 | LV_2546-30_0_4_line_20 |  | 18 | 21 | 0.0073357 | 0.125 | 0.08 | 261 | 0 | 0.364 | 1 | 1 | cs | TRUE
21 | LV_2546-30_0_4_line_21 |  | 18 | 22 | 0.011219 | 0.125 | 0.08 | 261 | 0 | 0.364 | 1 | 1 | cs | TRUE
22 | LV_2546-30_0_4_line_22 |  | 19 | 23 | 0.027209 | 0.125 | 0.08 | 261 | 0 | 0.364 | 1 | 1 | cs | TRUE
23 | LV_2546-30_0_4_line_23 |  | 20 | 24 | 0.0050627 | 0.125 | 0.08 | 261 | 0 | 0.364 | 1 | 1 | cs | TRUE
24 | LV_2546-30_0_4_line_24 |  | 21 | 50 | 0.014578 | 0.125 | 0.08 | 261 | 0 | 0.364 | 1 | 1 | cs | TRUE
25 | LV_2546-30_0_4_line_25 |  | 22 | 62 | 0.018912 | 0.125 | 0.08 | 261 | 0 | 0.364 | 1 | 1 | cs | TRUE
26 | LV_2546-30_0_4_line_26 |  | 23 | 33 | 0.068422 | 0.125 | 0.08 | 261 | 0 | 0.364 | 1 | 1 | cs | TRUE
27 | LV_2546-30_0_4_line_27 |  | 24 | 56 | 0.0055235 | 0.125 | 0.08 | 261 | 0 | 0.364 | 1 | 1 | cs | TRUE
28 | LV_2546-30_0_4_line_28 |  | 25 | 26 | 0.023794 | 0.125 | 0.08 | 261 | 0 | 0.364 | 1 | 1 | cs | TRUE
29 | LV_2546-30_0_4_line_29 |  | 25 | 27 | 0.030758 | 0.125 | 0.08 | 261 | 0 | 0.364 | 1 | 1 | cs | TRUE
30 | LV_2546-30_0_4_line_30 |  | 26 | 28 | 0.051317 | 0.125 | 0.08 | 261 | 0 | 0.364 | 1 | 1 | cs | TRUE
31 | LV_2546-30_0_4_line_31 |  | 27 | 29 | 0.013705 | 0.125 | 0.08 | 261 | 0 | 0.364 | 1 | 1 | cs | TRUE
32 | LV_2546-30_0_4_line_32 |  | 28 | 30 | 0.038505 | 0.125 | 0.08 | 261 | 0 | 0.364 | 1 | 1 | cs | TRUE
33 | LV_2546-30_0_4_line_33 |  | 29 | 31 | 0.022365 | 0.125 | 0.08 | 261 | 0 | 0.364 | 1 | 1 | cs | TRUE
34 | LV_2546-30_0_4_line_34 |  | 30 | 32 | 0.028701 | 0.125 | 0.08 | 261 | 0 | 0.364 | 1 | 1 | cs | TRUE
35 | LV_2546-30_0_4_line_35 |  | 31 | 33 | 0.026032 | 0.125 | 0.08 | 261 | 0 | 0.364 | 1 | 1 | cs | TRUE
36 | LV_2546-30_0_4_line_36 |  | 31 | 34 | 0.019616 | 0.125 | 0.08 | 261 | 0 | 0.364 | 1 | 1 | cs | TRUE
37 | LV_2546-30_0_4_line_37 |  | 32 | 79 | 0.0027879 | 0.125 | 0.08 | 261 | 0 | 0.364 | 1 | 1 | cs | TRUE
38 | LV_2546-30_0_4_line_38 |  | 35 | 36 | 0.01805 | 0.125 | 0.08 | 261 | 0 | 0.364 | 1 | 1 | cs | TRUE
39 | LV_2546-30_0_4_line_39 |  | 35 | 37 | 0.017617 | 0.125 | 0.08 | 261 | 0 | 0.364 | 1 | 1 | cs | TRUE
40 | LV_2546-30_0_4_line_40 |  | 36 | 38 | 0.00034832 | 0.125 | 0.08 | 261 | 0 | 0.364 | 1 | 1 | cs | TRUE
41 | LV_2546-30_0_4_line_41 |  | 37 | 39 | 0.0016133 | 0.125 | 0.08 | 261 | 0 | 0.364 | 1 | 1 | cs | TRUE
42 | LV_2546-30_0_4_line_42 |  | 38 | 40 | 0.017786 | 0.125 | 0.08 | 261 | 0 | 0.364 | 1 | 1 | cs | TRUE
43 | LV_2546-30_0_4_line_43 |  | 39 | 41 | 0.02714 | 0.125 | 0.08 | 261 | 0 | 0.364 | 1 | 1 | cs | TRUE
44 | LV_2546-30_0_4_line_44 |  | 39 | 42 | 0.017353 | 0.125 | 0.08 | 261 | 0 | 0.364 | 1 | 1 | cs | TRUE
45 | LV_2546-30_0_4_line_45 |  | 40 | 43 | 0.016004 | 0.125 | 0.08 | 261 | 0 | 0.364 | 1 | 1 | cs | TRUE
46 | LV_2546-30_0_4_line_46 |  | 40 | 44 | 0.005138 | 0.125 | 0.08 | 261 | 0 | 0.364 | 1 | 1 | cs | TRUE
47 | LV_2546-30_0_4_line_47 |  | 41 | 45 | 0.001113 | 0.125 | 0.08 | 261 | 0 | 0.364 | 1 | 1 | cs | TRUE
48 | LV_2546-30_0_4_line_48 |  | 41 | 46 | 0.025803 | 0.125 | 0.08 | 261 | 0 | 0.364 | 1 | 1 | cs | TRUE
49 | LV_2546-30_0_4_line_49 |  | 42 | 47 | 0.0071259 | 0.125 | 0.08 | 261 | 0 | 0.364 | 1 | 1 | cs | TRUE
50 | LV_2546-30_0_4_line_50 |  | 43 | 55 | 0.032845 | 0.125 | 0.08 | 261 | 0 | 0.364 | 1 | 1 | cs | TRUE
51 | LV_2546-30_0_4_line_51 |  | 44 | 50 | 0.025969 | 0.125 | 0.08 | 261 | 0 | 0.364 | 1 | 1 | cs | TRUE
52 | LV_2546-30_0_4_line_52 |  | 44 | 49 | 0.016361 | 0.125 | 0.08 | 261 | 0 | 0.364 | 1 | 2 | cs | TRUE
53 | LV_2546-30_0_4_line_53 |  | 45 | 74 | 0.00038341 | 0.125 | 0.08 | 261 | 0 | 0.364 | 1 | 1 | cs | TRUE
54 | LV_2546-30_0_4_line_54 |  | 46 | 70 | 0.00042192 | 0.125 | 0.08 | 261 | 0 | 0.364 | 1 | 1 | cs | TRUE
55 | LV_2546-30_0_4_line_55 |  | 47 | 66 | 0.0056252 | 0.125 | 0.08 | 261 | 0 | 0.364 | 1 | 1 | cs | TRUE
56 | LV_2546-30_0_4_line_56 |  | 48 | 49 | 0.0018516 | 0.125 | 0.08 | 261 | 0 | 0.364 | 1 | 2 | cs | TRUE
57 | LV_2546-30_0_4_line_57 |  | 51 | 52 | 0.018364 | 0.125 | 0.08 | 261 | 0 | 0.364 | 1 | 1 | cs | TRUE
58 | LV_2546-30_0_4_line_58 |  | 51 | 53 | 0.013834 | 0.125 | 0.08 | 261 | 0 | 0.364 | 1 | 1 | cs | TRUE
59 | LV_2546-30_0_4_line_59 |  | 52 | 54 | 0.0056774 | 0.125 | 0.08 | 261 | 0 | 0.364 | 1 | 1 | cs | TRUE
60 | LV_2546-30_0_4_line_60 |  | 53 | 55 | 0.0097242 | 0.125 | 0.08 | 261 | 0 | 0.364 | 1 | 1 | cs | TRUE
61 | LV_2546-30_0_4_line_61 |  | 57 | 58 | 0.010277 | 0.125 | 0.08 | 261 | 0 | 0.364 | 1 | 1 | cs | TRUE
62 | LV_2546-30_0_4_line_62 |  | 57 | 59 | 0.014969 | 0.125 | 0.08 | 261 | 0 | 0.364 | 1 | 1 | cs | TRUE
63 | LV_2546-30_0_4_line_63 |  | 58 | 60 | 0.0095113 | 0.125 | 0.08 | 261 | 0 | 0.364 | 1 | 1 | cs | TRUE
64 | LV_2546-30_0_4_line_64 |  | 60 | 61 | 0.021135 | 0.125 | 0.08 | 261 | 0 | 0.364 | 1 | 1 | cs | TRUE
65 | LV_2546-30_0_4_line_65 |  | 61 | 62 | 0.0074766 | 0.125 | 0.08 | 261 | 0 | 0.364 | 1 | 1 | cs | TRUE
66 | LV_2546-30_0_4_line_66 |  | 63 | 64 | 0.0039493 | 0.125 | 0.08 | 261 | 0 | 0.364 | 1 | 1 | cs | TRUE
67 | LV_2546-30_0_4_line_67 |  | 63 | 65 | 0.0021294 | 0.125 | 0.08 | 261 | 0 | 0.364 | 1 | 1 | cs | TRUE
68 | LV_2546-30_0_4_line_68 |  | 64 | 66 | 0.0051623 | 0.125 | 0.08 | 261 | 0 | 0.364 | 1 | 1 | cs | TRUE
69 | LV_2546-30_0_4_line_69 |  | 65 | 67 | 0.0050036 | 0.125 | 0.08 | 261 | 0 | 0.364 | 1 | 1 | cs | TRUE
70 | LV_2546-30_0_4_line_70 |  | 67 | 68 | 0.014288 | 0.125 | 0.08 | 261 | 0 | 0.364 | 1 | 1 | cs | TRUE
71 | LV_2546-30_0_4_line_71 |  | 68 | 69 | 0.0017956 | 0.125 | 0.08 | 261 | 0 | 0.364 | 1 | 1 | cs | TRUE
72 | LV_2546-30_0_4_line_72 |  | 69 | 76 | 0.015596 | 0.125 | 0.08 | 261 | 0 | 0.364 | 1 | 1 | cs | TRUE
73 | LV_2546-30_0_4_line_73 |  | 70 | 71 | 0.014992 | 0.125 | 0.08 | 261 | 0 | 0.364 | 1 | 1 | cs | TRUE
74 | LV_2546-30_0_4_line_74 |  | 71 | 72 | 0.0030004 | 0.125 | 0.08 | 261 | 0 | 0.364 | 1 | 1 | cs | TRUE
75 | LV_2546-30_0_4_line_75 |  | 72 | 73 | 0.017191 | 0.125 | 0.08 | 261 | 0 | 0.364 | 1 | 1 | cs | TRUE
76 | LV_2546-30_0_4_line_76 |  | 75 | 76 | 0.016017 | 0.125 | 0.08 | 261 | 0 | 0.364 | 1 | 1 | cs | TRUE
77 | LV_2546-30_0_4_line_77 |  | 75 | 77 | 0.0076599 | 0.125 | 0.08 | 261 | 0 | 0.364 | 1 | 1 | cs | TRUE
78 | LV_2546-30_0_4_line_78 |  | 78 | 79 | 0.027015 | 0.125 | 0.08 | 261 | 0 | 0.364 | 1 | 1 | cs | TRUE

## trafo
| name | std_type | hv_bus | lv_bus | sn_mva | vn_hv_kv | vn_lv_kv | vk_percent | vkr_percent | pfe_kw | i0_percent | shift_degree | tap_side | tap_neutral | tap_min | tap_max | tap_step_percent | tap_step_degree | tap_pos | tap_phase_shifter | parallel | df | in_service
0 | LV_2546-30_0_4_trafo_31 | 0.63 MVA 20/0.4 kV | 80 | 11 | 0.63 | 20 | 0.4 | 6 | 1.206 | 1.65 | 0.2619 | 150 | hv | 0 | -2 | 2 | 2.5 | 0 | 0 | FALSE | 1 | 1 | TRUE

## line_geodata
| x0 | y0 | x1 | y1 | x2 | y2 | x3 | y3 | x4 | y4 | x5 | y5
0 | 2596276.0221 | 1226901.2309 | 2596280.9654 | 1226904.7187 | 2596332.1227 | 1226922.9326
1 | 2596276.0221 | 1226901.2309 | 2596266.1006 | 1226922.5053 | 2596260.901 | 1226932.8036 | 2596242.2149 | 1226967.9016
2 | 2596230.1152 | 1226881.382 | 2596247.1178 | 1226888.3752 | 2596253.1744 | 1226890.6393 | 2596274.0641 | 1226896.8295 | 2596277.543 | 1226897.55 | 2596276.0221 | 1226901.2309
3 | 2596239.3507 | 1226973.2814 | 2596242.2149 | 1226967.9016
4 | 2596190.9227 | 1226862.1518 | 2596204.8571 | 1226870.4364 | 2596230.1152 | 1226881.382
5 | 2596230.1152 | 1226881.382 | 2596194.8676 | 1226949.8007 | 2596193.6976 | 1226949.2384
6 | 2596239.3507 | 1226973.2814 | 2596236.9978 | 1226977.7009 | 2596232.0737 | 1226987.2913
7 | 2596160.7667 | 1226916.9927 | 2596167.2606 | 1226904.4254 | 2596190.9227 | 1226862.1518
8 | 2596185.0962 | 1226945.1043 | 2596193.6976 | 1226949.2384
9 | 2596232.0737 | 1226987.2913 | 2596226.0685 | 1226998.9874
10 | 2596216.1343 | 1227018.3356 | 2596226.0685 | 1226998.9874
11 | 2596197.5624 | 1227050.7346 | 2596212.3015 | 1227025.8007 | 2596216.1343 | 1227018.3356
12 | 2596120.1431 | 1227019.7489 | 2596134.8675 | 1227028.4377
13 | 2596109.3746 | 1227013.3945 | 2596120.1431 | 1227019.7489
14 | 2596139.7083 | 1227031.2943 | 2596134.8675 | 1227028.4377
15 | 2596109.3746 | 1227013.3945 | 2596103.689 | 1227021.7365 | 2596103.5866 | 1227027.3621 | 2596103.43 | 1227027.6083
16 | 2596070.2774 | 1226988.5839 | 2596089.9515 | 1227001.645 | 2596101.8163 | 1227009.1415 | 2596103.4008 | 1227010.0854 | 2596109.3746 | 1227013.3945
17 | 2596149.4035 | 1227038.1047 | 2596140.8968 | 1227031.9956 | 2596139.7083 | 1227031.2943
18 | 2596066.4035 | 1226986.4964 | 2596070.2774 | 1226988.5839
19 | 2596070.2774 | 1226988.5839 | 2596080.3264 | 1226971.0828
20 | 2596149.4035 | 1227038.1047 | 2596155.3716 | 1227042.3702
21 | 2596149.4035 | 1227038.1047 | 2596143.7196 | 1227047.7773
22 | 2596066.4035 | 1226986.4964 | 2596052.5457 | 1227009.9115
23 | 2596080.3264 | 1226971.0828 | 2596082.8473 | 1226966.6923
24 | 2596167.2318 | 1227050.8469 | 2596155.3716 | 1227042.3702
25 | 2596143.7196 | 1227047.7773 | 2596134.1383 | 1227064.0825
26 | 2596052.5457 | 1227009.9115 | 2596039.2971 | 1227032.2972 | 2596034.5969 | 1227040.8054 | 2596024.9026 | 1227060.3012 | 2596020.4379 | 1227070.2634
27 | 2596085.5977 | 1226961.9023 | 2596082.8473 | 1226966.6923
28 | 2595958.2305 | 1227086.8078 | 2595954.299 | 1227084.1971 | 2595939.1919 | 1227072.5511
29 | 2595958.2305 | 1227086.8078 | 2595963.7987 | 1227090.5054 | 2595973.1012 | 1227096.7026 | 2595983.9449 | 1227103.6823
30 | 2595900.2965 | 1227039.1972 | 2595905.9994 | 1227045.1967 | 2595909.3968 | 1227048.5963 | 2595921.7029 | 1227058.4046 | 2595934.1988 | 1227068.702 | 2595939.1919 | 1227072.5511
31 | 2595995.2014 | 1227111.4961 | 2595986.3004 | 1227105.1985 | 2595983.9449 | 1227103.6823
32 | 2595900.2965 | 1227039.1972 | 2595930.906 | 1227019.6976 | 2595932.6727 | 1227018.3669
33 | 2595995.2014 | 1227111.4961 | 2596007.3512 | 1227092.6989
34 | 2595954.4982 | 1226999.8251 | 2595954.4982 | 1226999.8251 | 2595945.5015 | 1227008.7032 | 2595932.6727 | 1227018.3669
35 | 2596007.3512 | 1227092.6989 | 2596011.7029 | 1227084.4022 | 2596018.8569 | 1227073.7911 | 2596020.4379 | 1227070.2634
36 | 2596007.3512 | 1227092.6989 | 2596024.3519 | 1227102.4852
37 | 2595956.0365 | 1226997.5 | 2595954.4982 | 1226999.8251
38 | 2596220.9313 | 1227091.4055 | 2596206.6002 | 1227080.4313
39 | 2596220.9313 | 1227091.4055 | 2596234.9188 | 1227102.1165
40 | 2596206.6002 | 1227080.4313 | 2596206.3236 | 1227080.2196
41 | 2596236.1997 | 1227103.0974 | 2596234.9188 | 1227102.1165
42 | 2596192.2024 | 1227069.4061 | 2596206.3236 | 1227080.2196
43 | 2596236.1997 | 1227103.0974 | 2596257.838 | 1227119.5598
44 | 2596236.1997 | 1227103.0974 | 2596239.698 | 1227098.7037 | 2596242.4009 | 1227094.9997 | 2596245.6744 | 1227088.6418
45 | 2596192.2024 | 1227069.4061 | 2596183.8483 | 1227083.0564
46 | 2596192.2024 | 1227069.4061 | 2596188.1006 | 1227066.2959
47 | 2596257.838 | 1227119.5598 | 2596258.7238 | 1227120.2337
48 | 2596257.838 | 1227119.5598 | 2596242.1097 | 1227140.0151
49 | 2596248.9363 | 1227082.3063 | 2596245.6744 | 1227088.6418
50 | 2596166.7033 | 1227111.0709 | 2596183.8483 | 1227083.0564
51 | 2596188.1006 | 1227066.2959 | 2596177.7969 | 1227058.398 | 2596167.2318 | 1227050.8469
52 | 2596188.1006 | 1227066.2959 | 2596193.8009 | 1227057.0979 | 2596196.6202 | 1227052.3286
53 | 2596258.7238 | 1227120.2337 | 2596259.0289 | 1227120.4659
54 | 2596241.8525 | 1227140.3495 | 2596242.1097 | 1227140.0151
55 | 2596248.9363 | 1227082.3063 | 2596251.5113 | 1227077.3051
56 | 2596196.6202 | 1227052.3286 | 2596197.5624 | 1227050.7346
57 | 2596145.1534 | 1227147.0302 | 2596154.5841 | 1227131.2726
58 | 2596161.6884 | 1227119.4021 | 2596154.5841 | 1227131.2726
59 | 2596142.2378 | 1227151.9018 | 2596145.1534 | 1227147.0302
60 | 2596166.7033 | 1227111.0709 | 2596165.3973 | 1227113.205 | 2596161.6884 | 1227119.4021
61 | 2596109.6172 | 1227105.8113 | 2596114.8241 | 1227096.9505
62 | 2596102.0335 | 1227118.7169 | 2596109.6172 | 1227105.8113
63 | 2596119.6428 | 1227088.7502 | 2596114.8241 | 1227096.9505
64 | 2596130.3504 | 1227070.5285 | 2596119.6428 | 1227088.7502
65 | 2596130.3504 | 1227070.5285 | 2596134.1383 | 1227064.0825
66 | 2596255.6822 | 1227069.2041 | 2596253.8744 | 1227072.7153
67 | 2596255.6822 | 1227069.2041 | 2596256.6569 | 1227067.3109
68 | 2596251.5113 | 1227077.3051 | 2596253.8744 | 1227072.7153
69 | 2596258.9473 | 1227062.8623 | 2596256.6569 | 1227067.3109
70 | 2596258.9473 | 1227062.8623 | 2596265.4876 | 1227050.1594
71 | 2596266.3096 | 1227048.5629 | 2596265.4876 | 1227050.1594
72 | 2596276.5113 | 1227038.3803 | 2596271.1015 | 1227039.8044 | 2596270.2005 | 1227041.0057 | 2596266.3096 | 1227048.5629
73 | 2596241.8525 | 1227140.3495 | 2596234.9338 | 1227149.3477 | 2596233.3878 | 1227152.6443
74 | 2596233.3878 | 1227152.6443 | 2596232.1138 | 1227155.3608
75 | 2596224.8145 | 1227170.9252 | 2596232.1138 | 1227155.3608
76 | 2596291.3102 | 1227033.3469 | 2596290.8004 | 1227033.099 | 2596288.7012 | 1227033.1003 | 2596283.103 | 1227036.2057 | 2596279.1027 | 1227037.6981 | 2596276.5113 | 1227038.3803
77 | 2596298.1989 | 1227036.6964 | 2596291.3102 | 1227033.3469
78 | 2595956.0365 | 1226997.5 | 2595970.9432 | 1226974.9701

## bus_geodata
| x | y | coords
0 | 2596332.1227 | 1226922.9326
1 | 2596276.0221 | 1226901.2309
2 | 2596242.2149 | 1226967.9016
3 | 2596230.1152 | 1226881.382
4 | 2596239.3507 | 1226973.2814
5 | 2596190.9227 | 1226862.1518
6 | 2596193.6976 | 1226949.2384
7 | 2596232.0737 | 1226987.2913
8 | 2596160.7667 | 1226916.9927
9 | 2596185.0962 | 1226945.1043
10 | 2596226.0685 | 1226998.9874
11 | 2596216.1343 | 1227018.3356
12 | 2596120.1431 | 1227019.7489
13 | 2596134.8675 | 1227028.4377
14 | 2596109.3746 | 1227013.3945
15 | 2596139.7083 | 1227031.2943
16 | 2596103.43 | 1227027.6083
17 | 2596070.2774 | 1226988.5839
18 | 2596149.4035 | 1227038.1047
19 | 2596066.4035 | 1226986.4964
20 | 2596080.3264 | 1226971.0828
21 | 2596155.3716 | 1227042.3702
22 | 2596143.7196 | 1227047.7773
23 | 2596052.5457 | 1227009.9115
24 | 2596082.8473 | 1226966.6923
25 | 2595958.2305 | 1227086.8078
26 | 2595939.1919 | 1227072.5511
27 | 2595983.9449 | 1227103.6823
28 | 2595900.2965 | 1227039.1972
29 | 2595995.2013 | 1227111.4961
30 | 2595932.6727 | 1227018.3669
31 | 2596007.3512 | 1227092.6989
32 | 2595954.4982 | 1226999.8251
33 | 2596020.4379 | 1227070.2634
34 | 2596024.3519 | 1227102.4852
35 | 2596220.9313 | 1227091.4055
36 | 2596206.6002 | 1227080.4313
37 | 2596234.9188 | 1227102.1165
38 | 2596206.3236 | 1227080.2196
39 | 2596236.1997 | 1227103.0974
40 | 2596192.2024 | 1227069.4061
41 | 2596257.838 | 1227119.5598
42 | 2596245.6744 | 1227088.6418
43 | 2596183.8483 | 1227083.0564
44 | 2596188.1006 | 1227066.2959
45 | 2596258.7238 | 1227120.2337
46 | 2596242.1097 | 1227140.0151
47 | 2596248.9363 | 1227082.3063
48 | 2596197.5624 | 1227050.7346
49 | 2596196.6202 | 1227052.3286
50 | 2596167.2318 | 1227050.8469
51 | 2596154.5841 | 1227131.2726
52 | 2596145.1534 | 1227147.0302
53 | 2596161.6884 | 1227119.4021
54 | 2596142.2378 | 1227151.9018
55 | 2596166.7033 | 1227111.0709
56 | 2596085.5977 | 1226961.9023
57 | 2596109.6172 | 1227105.8113
58 | 2596114.8241 | 1227096.9505
59 | 2596102.0335 | 1227118.7169
60 | 2596119.6428 | 1227088.7502
61 | 2596130.3504 | 1227070.5285
62 | 2596134.1383 | 1227064.0825
63 | 2596255.6822 | 1227069.2041
64 | 2596253.8744 | 1227072.7153
65 | 2596256.6569 | 1227067.3109
66 | 2596251.5113 | 1227077.3051
67 | 2596258.9473 | 1227062.8623
68 | 2596265.4876 | 1227050.1594
69 | 2596266.3096 | 1227048.5629
70 | 2596241.8525 | 1227140.3495
71 | 2596233.3878 | 1227152.6443
72 | 2596232.1138 | 1227155.3608
73 | 2596224.8145 | 1227170.9252
74 | 2596259.0289 | 1227120.4659
75 | 2596291.3102 | 1227033.3469
76 | 2596276.5113 | 1227038.3803
77 | 2596298.1989 | 1227036.6964
78 | 2595970.9432 | 1226974.9701
79 | 2595956.0365 | 1226997.5
80 | 2596188.1006 | 1227066.2959

## line_std_types
| c_nf_per_km | r_ohm_per_km | x_ohm_per_km | max_i_ka | type | q_mm2 | alpha | voltage_rating
NAYY 4x50 SE | 210 | 0.642 | 0.083 | 0.142 | cs | 50 | 0.00403 | LV
NAYY 4x120 SE | 264 | 0.225 | 0.08 | 0.242 | cs | 120 | 0.00403 | LV
NAYY 4x150 SE | 261 | 0.208 | 0.08 | 0.27 | cs | 150 | 0.00403 | LV
NA2XS2Y 1x95 RM/25 12/20 kV | 216 | 0.313 | 0.132 | 0.252 | cs | 95 | 0.00403 | MV
NA2XS2Y 1x185 RM/25 12/20 kV | 273 | 0.161 | 0.117 | 0.362 | cs | 185 | 0.00403 | MV
NA2XS2Y 1x240 RM/25 12/20 kV | 304 | 0.122 | 0.112 | 0.421 | cs | 240 | 0.00403 | MV
NA2XS2Y 1x95 RM/25 6/10 kV | 315 | 0.313 | 0.123 | 0.249 | cs | 95 | 0.00403 | MV
NA2XS2Y 1x185 RM/25 6/10 kV | 406 | 0.161 | 0.11 | 0.358 | cs | 185 | 0.00403 | MV
NA2XS2Y 1x240 RM/25 6/10 kV | 456 | 0.122 | 0.105 | 0.416 | cs | 240 | 0.00403 | MV
NA2XS2Y 1x150 RM/25 12/20 kV | 250 | 0.206 | 0.116 | 0.319 | cs | 150 | 0.00403 | MV
NA2XS2Y 1x120 RM/25 12/20 kV | 230 | 0.253 | 0.119 | 0.283 | cs | 120 | 0.00403 | MV
NA2XS2Y 1x70 RM/25 12/20 kV | 190 | 0.443 | 0.132 | 0.22 | cs | 70 | 0.00403 | MV
NA2XS2Y 1x150 RM/25 6/10 kV | 360 | 0.206 | 0.11 | 0.315 | cs | 150 | 0.00403 | MV
NA2XS2Y 1x120 RM/25 6/10 kV | 340 | 0.253 | 0.113 | 0.28 | cs | 120 | 0.00403 | MV
NA2XS2Y 1x70 RM/25 6/10 kV | 280 | 0.443 | 0.123 | 0.217 | cs | 70 | 0.00403 | MV
N2XS(FL)2Y 1x120 RM/35 64/110 kV | 112 | 0.153 | 0.166 | 0.366 | cs | 120 | 0.00393 | HV
N2XS(FL)2Y 1x185 RM/35 64/110 kV | 125 | 0.099 | 0.156 | 0.457 | cs | 185 | 0.00393 | HV
N2XS(FL)2Y 1x240 RM/35 64/110 kV | 135 | 0.075 | 0.149 | 0.526 | cs | 240 | 0.00393 | HV
N2XS(FL)2Y 1x300 RM/35 64/110 kV | 144 | 0.06 | 0.144 | 0.588 | cs | 300 | 0.00393 | HV
15-AL1/3-ST1A 0.4 | 11 | 1.8769 | 0.35 | 0.105 | ol | 16 | 0.00403 | LV
24-AL1/4-ST1A 0.4 | 11.25 | 1.2012 | 0.335 | 0.14 | ol | 24 | 0.00403 | LV
48-AL1/8-ST1A 0.4 | 12.2 | 0.5939 | 0.3 | 0.21 | ol | 48 | 0.00403 | LV
94-AL1/15-ST1A 0.4 | 13.2 | 0.306 | 0.29 | 0.35 | ol | 94 | 0.00403 | LV
34-AL1/6-ST1A 10.0 | 9.7 | 0.8342 | 0.36 | 0.17 | ol | 34 | 0.00403 | MV
48-AL1/8-ST1A 10.0 | 10.1 | 0.5939 | 0.35 | 0.21 | ol | 48 | 0.00403 | MV
70-AL1/11-ST1A 10.0 | 10.4 | 0.4132 | 0.339 | 0.29 | ol | 70 | 0.00403 | MV
94-AL1/15-ST1A 10.0 | 10.75 | 0.306 | 0.33 | 0.35 | ol | 94 | 0.00403 | MV
122-AL1/20-ST1A 10.0 | 11.1 | 0.2376 | 0.323 | 0.41 | ol | 122 | 0.00403 | MV
149-AL1/24-ST1A 10.0 | 11.25 | 0.194 | 0.315 | 0.47 | ol | 149 | 0.00403 | MV
34-AL1/6-ST1A 20.0 | 9.15 | 0.8342 | 0.382 | 0.17 | ol | 34 | 0.00403 | MV
48-AL1/8-ST1A 20.0 | 9.5 | 0.5939 | 0.372 | 0.21 | ol | 48 | 0.00403 | MV
70-AL1/11-ST1A 20.0 | 9.7 | 0.4132 | 0.36 | 0.29 | ol | 70 | 0.00403 | MV
94-AL1/15-ST1A 20.0 | 10 | 0.306 | 0.35 | 0.35 | ol | 94 | 0.00403 | MV
122-AL1/20-ST1A 20.0 | 10.3 | 0.2376 | 0.344 | 0.41 | ol | 122 | 0.00403 | MV
149-AL1/24-ST1A 20.0 | 10.5 | 0.194 | 0.337 | 0.47 | ol | 149 | 0.00403 | MV
184-AL1/30-ST1A 20.0 | 10.75 | 0.1571 | 0.33 | 0.535 | ol | 184 | 0.00403 | MV
243-AL1/39-ST1A 20.0 | 11 | 0.1188 | 0.32 | 0.645 | ol | 243 | 0.00403 | MV
48-AL1/8-ST1A 110.0 | 8 | 0.5939 | 0.46 | 0.21 | ol | 48 | 0.00403 | HV
70-AL1/11-ST1A 110.0 | 8.4 | 0.4132 | 0.45 | 0.29 | ol | 70 | 0.00403 | HV
94-AL1/15-ST1A 110.0 | 8.65 | 0.306 | 0.44 | 0.35 | ol | 94 | 0.00403 | HV
122-AL1/20-ST1A 110.0 | 8.5 | 0.2376 | 0.43 | 0.41 | ol | 122 | 0.00403 | HV
149-AL1/24-ST1A 110.0 | 8.75 | 0.194 | 0.41 | 0.47 | ol | 149 | 0.00403 | HV
184-AL1/30-ST1A 110.0 | 8.8 | 0.1571 | 0.4 | 0.535 | ol | 184 | 0.00403 | HV
243-AL1/39-ST1A 110.0 | 9 | 0.1188 | 0.39 | 0.645 | ol | 243 | 0.00403 | HV
305-AL1/39-ST1A 110.0 | 9.2 | 0.0949 | 0.38 | 0.74 | ol | 305 | 0.00403 | HV
490-AL1/64-ST1A 110.0 | 9.75 | 0.059 | 0.37 | 0.96 | ol | 490 | 0.00403 | HV
679-AL1/86-ST1A 110.0 | 9.95 | 0.042 | 0.36 | 1.15 | ol | 679 | 0.00403 | HV
490-AL1/64-ST1A 220.0 | 10 | 0.059 | 0.285 | 0.96 | ol | 490 | 0.00403 | HV
679-AL1/86-ST1A 220.0 | 11.7 | 0.042 | 0.275 | 1.15 | ol | 679 | 0.00403 | HV
490-AL1/64-ST1A 380.0 | 11 | 0.059 | 0.253 | 0.96 | ol | 490 | 0.00403 | HV
679-AL1/86-ST1A 380.0 | 14.6 | 0.042 | 0.25 | 1.15 | ol | 679 | 0.00403 | HV

## trafo_std_types
| i0_percent | pfe_kw | vkr_percent | sn_mva | vn_lv_kv | vn_hv_kv | vk_percent | shift_degree | vector_group | tap_side | tap_neutral | tap_min | tap_max | tap_step_degree | tap_step_percent | tap_phase_shifter
160 MVA 380/110 kV | 0.06 | 60 | 0.25 | 160 | 110 | 380 | 12.2 | 0 | Yy0 | hv | 0 | -9 | 9 | 0 | 1.5 | FALSE
100 MVA 220/110 kV | 0.06 | 55 | 0.26 | 100 | 110 | 220 | 12 | 0 | Yy0 | hv | 0 | -9 | 9 | 0 | 1.5 | FALSE
63 MVA 110/20 kV | 0.04 | 22 | 0.32 | 63 | 20 | 110 | 18 | 150 | YNd5 | hv | 0 | -9 | 9 | 0 | 1.5 | FALSE
40 MVA 110/20 kV | 0.05 | 18 | 0.34 | 40 | 20 | 110 | 16.2 | 150 | YNd5 | hv | 0 | -9 | 9 | 0 | 1.5 | FALSE
25 MVA 110/20 kV | 0.07 | 14 | 0.41 | 25 | 20 | 110 | 12 | 150 | YNd5 | hv | 0 | -9 | 9 | 0 | 1.5 | FALSE
63 MVA 110/10 kV | 0.04 | 22 | 0.32 | 63 | 10 | 110 | 18 | 150 | YNd5 | hv | 0 | -9 | 9 | 0 | 1.5 | FALSE
40 MVA 110/10 kV | 0.05 | 18 | 0.34 | 40 | 10 | 110 | 16.2 | 150 | YNd5 | hv | 0 | -9 | 9 | 0 | 1.5 | FALSE
25 MVA 110/10 kV | 0.07 | 14 | 0.41 | 25 | 10 | 110 | 12 | 150 | YNd5 | hv | 0 | -9 | 9 | 0 | 1.5 | FALSE
0.25 MVA 20/0.4 kV | 0.32 | 0.8 | 1.44 | 0.25 | 0.4 | 20 | 6 | 150 | Yzn5 | hv | 0 | -2 | 2 | 0 | 2.5 | FALSE
0.4 MVA 20/0.4 kV | 0.3375 | 1.35 | 1.425 | 0.4 | 0.4 | 20 | 6 | 150 | Dyn5 | hv | 0 | -2 | 2 | 0 | 2.5 | FALSE
0.63 MVA 20/0.4 kV | 0.2619 | 1.65 | 1.206 | 0.63 | 0.4 | 20 | 6 | 150 | Dyn5 | hv | 0 | -2 | 2 | 0 | 2.5 | FALSE
0.25 MVA 10/0.4 kV | 0.24 | 0.6 | 1.2 | 0.25 | 0.4 | 10 | 4 | 150 | Dyn5 | hv | 0 | -2 | 2 | 0 | 2.5 | FALSE
0.4 MVA 10/0.4 kV | 0.2375 | 0.95 | 1.325 | 0.4 | 0.4 | 10 | 4 | 150 | Dyn5 | hv | 0 | -2 | 2 | 0 | 2.5 | FALSE
0.63 MVA 10/0.4 kV | 0.1873 | 1.18 | 1.0794 | 0.63 | 0.4 | 10 | 4 | 150 | Dyn5 | hv | 0 | -2 | 2 | 0 | 2.5 | FALSE

## trafo3w_std_types
| sn_hv_mva | sn_mv_mva | sn_lv_mva | vn_hv_kv | vn_mv_kv | vn_lv_kv | vk_hv_percent | vk_mv_percent | vk_lv_percent | vkr_hv_percent | vkr_mv_percent | vkr_lv_percent | pfe_kw | i0_percent | shift_mv_degree | shift_lv_degree | vector_group | tap_side | tap_neutral | tap_min | tap_max | tap_step_percent
63/25/38 MVA 110/20/10 kV | 63 | 25 | 38 | 110 | 20 | 10 | 10.4 | 10.4 | 10.4 | 0.28 | 0.32 | 0.35 | 35 | 0.89 | 0 | 0 | YN0yn0yn0 | hv | 0 | -10 | 10 | 1.2
63/25/38 MVA 110/10/10 kV | 63 | 25 | 38 | 110 | 10 | 10 | 10.4 | 10.4 | 10.4 | 0.28 | 0.32 | 0.35 | 35 | 0.89 | 0 | 0 | YN0yn0yn0 | hv | 0 | -10 | 10 | 1.2

## fuse_std_types
| fuse_type | i_rated_a | t_avg | t_min | t_total | x_avg | x_min | x_total
HV 100A | HV 100A | 100 | 0 | [10.0, 3.64, 0.854, 0.281, 0.1, 0.0531, 0.022, 0.01] | [10.0, 4.267, 1.21, 0.403, 0.1, 0.058, 0.022, 0.01] | 0 | [300.0, 350.0, 450.0, 550.0, 700.0, 850.0, 1200.0, 1752.0] | [600.0, 700.0, 900.0, 1150.0, 1665.0, 2000.0, 3000.0, 4313.0]
HV 10A | HV 10A | 10 | 0 | [10.0, 1675.0, 0.344, 0.156, 0.1, 0.0417, 0.0171, 0.01] | [10.0, 1.3, 0.3, 0.155, 0.1, 0.0555, 0.023, 0.01] | 0 | [30.0, 32.0, 35.0, 37.0, 39.0, 50.0, 70.0, 88.0] | [60.0, 70.0, 80.0, 87.0, 94.0, 110.0, 150.0, 216.0]
HV 125A | HV 125A | 125 | 0 | [10.0, 1.82, 0.344, 0.1, 0.0467, 0.0269, 0.01] | [10.0, 2.478, 0.426, 0.1, 0.0427, 0.0211, 0.01] | 0 | [375.0, 500.0, 700.0, 925.0, 1200.0, 1500.0, 2341.0] | [750.0, 1000.0, 1500.0, 2200.0, 3000.0, 4000.0, 5765.0]
HV 160A | HV 160A | 160 | 0 | [10.0, 4.15, 1.03, 0.198, 0.1, 0.051, 0.0172, 0.01] | [10.0, 2.3, 0.734, 0.274, 0.1, 0.046, 0.0177, 0.01] | 0 | [480.0, 550.0, 700.0, 1000.0, 1260.0, 1600.0, 2500.0, 3227.0] | [960.0, 1300.0, 1700.0, 2200.0, 2996.0, 4000.0, 6000.0, 7946.0]
HV 16A | HV 16A | 16 | 0 | [10.0, 0.352, 0.164, 0.1, 0.0649, 0.0342, 0.01] | [10.0, 2.34, 0.722, 0.181, 0.1, 0.055, 0.0296, 0.01] | 0 | [48.0, 60.0, 65.0, 71.0, 80.0, 100.0, 162.0] | [96.0, 110.0, 125.0, 150.0, 168.0, 200.0, 250.0, 398.0]
HV 200A | HV 200A | 200 | 0 | [10.0, 4.267, 1.21, 0.403, 0.1, 0.058, 0.022, 0.01] | [10.0, 3.73, 1.654, 0.328, 0.1, 0.0531, 0.019, 0.01] | 0 | [600.0, 700.0, 900.0, 1150.0, 1665.0, 2000.0, 3000.0, 4313.0] | [1200.0, 1500.0, 1800.0, 2700.0, 3960.0, 5000.0, 7500.0, 10620.0]
HV 20A | HV 20A | 20 | 0 | [10.0, 1.3, 0.3, 0.155, 0.1, 0.0555, 0.023, 0.01] | [10.0, 1.3, 0.161, 0.1, 0.0611, 0.0399, 0.0141, 0.01] | 0 | [60.0, 70.0, 80.0, 87.0, 94.0, 110.0, 150.0, 216.0] | [120.0, 150.0, 200.0, 223.0, 260.0, 300.0, 450.0, 532.0]
HV 25A | HV 25A | 25 | 0 | [10.0, 2.512, 0.833, 0.299, 0.1, 0.0372, 0.0223, 0.01] | [10.0, 3.125, 0.597, 0.198, 0.1, 0.0378, 0.022, 0.01] | 0 | [75.0, 82.0, 90.0, 100.0, 124.0, 170.0, 200.0, 289.0] | [150.0, 170.0, 210.0, 250.0, 294.0, 400.0, 500.0, 711.0]
HV 31.5A | HV 31.5A | 31.5 | 0 | [10.0, 2.34, 0.722, 0.181, 0.1, 0.055, 0.0296, 0.01] | [10.0, 2.84, 0.368, 0.164, 0.1, 0.0621, 0.0378, 0.0195, 0.01] | 0 | [95.0, 110.0, 125.0, 150.0, 165.0, 200.0, 250.0, 390.0] | [189.0, 220.0, 300.0, 350.0, 393.0, 450.0, 530.0, 700.0, 960.0]
HV 40A | HV 40A | 40 | 0 | [10.0, 1.3, 0.161, 0.1, 0.0611, 0.0399, 0.0141, 0.01] | [10.0, 2.05, 0.369, 0.198, 0.1, 0.051, 0.0298, 0.01] | 0 | [120.0, 150.0, 200.0, 223.0, 260.0, 300.0, 450.0, 532.0] | [240.0, 300.0, 400.0, 450.0, 530.0, 650.0, 800.0, 1311.0]
HV 50A | HV 50A | 50 | 0 | [10.0, 3.215, 0.597, 0.198, 0.1, 0.0378, 0.022, 0.01] | [10.0, 3.64, 0.854, 0.281, 0.1, 0.0531, 0.022, 0.01] | 0 | [150.0, 170.0, 210.0, 250.0, 294.0, 400.0, 500.0, 711.0] | [300.0, 350.0, 450.0, 550.0, 700.0, 850.0, 1200.0, 1752.0]
HV 6.3A | HV 6.3A | 6.3 | 0 | [10.0, 1.39, 0.344, 0.168, 0.1, 0.056, 0.0263, 0.01] | [10.0, 1.711, 0.516, 0.198, 0.1, 0.0634, 0.0303, 0.01] | 0 | [19.0, 19.5, 20.4, 20.8, 22.0, 25.0, 32.0, 48.0] | [38.0, 40.0, 43.0, 48.0, 53.0, 60.0, 75.0, 118.0]
HV 63A | HV 63A | 63 | 0 | [10.0, 2.84, 0.368, 0.164, 0.1, 0.0621, 0.0378, 0.0195, 0.01] | [10.0, 1.82, 0.344, 0.1, 0.0467, 0.0269, 0.01] | 0 | [189.0, 220.0, 300.0, 350.0, 393.0, 450.0, 530.0, 700.0, 961.0] | [378.0, 500.0, 700.0, 934.0, 1200.0, 1500.0, 2366.0]
HV 80A | HV 80A | 80 | 0 | [10.0, 2.05, 0.369, 0.198, 0.1, 0.051, 0.0298, 0.01] | [10.0, 4.15, 1.03, 0.198, 0.1, 0.051, 0.0172, 0.01] | 0 | [240.0, 300.0, 400.0, 450.0, 530.0, 650.0, 800.0, 1311.0] | [480.0, 550.0, 700.0, 1000.0, 1260.0, 1600.0, 2500.0, 3227.0]
Siemens NH-1-100 | Siemens NH-1-100 | 100 | [5400.0, 2000.0, 400.0, 20.0, 1.0, 0.2, 0.012, 0.004] | 0 | 0 | [150.0, 190.0, 250.0, 430.0, 900.0, 1250.0, 2700.0, 3600.0] | 0 | 0
Siemens NH-1-125 | Siemens NH-1-125 | 125 | [4800.0, 120.0, 7.0, 0.1, 0.004] | 0 | 0 | [180.0, 400.0, 740.0, 2000.0, 4250.0] | 0 | 0
Siemens NH-1-16 | Siemens NH-1-16 | 16 | [4000.0, 400.0, 2.0, 0.1, 0.04, 0.01] | 0 | 0 | [26.0, 35.0, 75.0, 150.0, 200.0, 300.0] | 0 | 0
Siemens NH-1-160 | Siemens NH-1-160 | 160 | [4800.0, 120.0, 7.0, 0.1, 0.004] | 0 | 0 | [210.0, 500.0, 900.0, 2300.0, 5000.0] | 0 | 0
Siemens NH-1-25 | Siemens NH-1-25 | 25 | [4000.0, 1000.0, 10.0, 0.2, 0.02, 0.01] | 0 | 0 | [40.0, 50.0, 100.0, 210.0, 400.0, 500.0] | 0 | 0
Siemens NH-1-50 | Siemens NH-1-50 | 50 | [4000.0, 40.0, 4.0, 1.0, 0.02, 0.01] | 0 | 0 | [86.0, 200.0, 300.0, 400.0, 1000.0, 1280.0] | 0 | 0
Siemens NH-1-63 | Siemens NH-1-63 | 63 | [4000.0, 100.0, 10.0, 2.0, 0.04, 0.01] | 0 | 0 | [100.0, 200.0, 300.0, 400.0, 1000.0, 1500.0] | 0 | 0
Siemens NH-1-80 | Siemens NH-1-80 | 80 | [4800.0, 120.0, 7.0, 0.1, 0.01] | 0 | 0 | [150.58, 250.0, 450.0, 1150.0, 2470.0] | 0 | 0
Siemens NH-2-1000 | Siemens NH-2-1000 | 1000 | [4800.0, 120.0, 7.0, 0.1, 0.004] | 0 | 0 | [1900.0, 3500.0, 8400.0, 24000.0, 52000.0] | 0 | 0
Siemens NH-2-200 | Siemens NH-2-200 | 200 | [4800.0, 120.0, 7.0, 0.1, 0.004] | 0 | 0 | [280.0, 650.0, 1200.0, 3000.0, 7000.0] | 0 | 0
Siemens NH-2-224 | Siemens NH-2-224 | 224 | [4800.0, 120.0, 7.0, 0.2, 0.04, 0.004] | 0 | 0 | [400.0, 750.0, 1453.0, 3025.0, 4315.0, 7600.0] | 0 | 0
Siemens NH-2-250 | Siemens NH-2-250 | 250 | [4800.0, 120.0, 7.0, 0.1, 0.004] | 0 | 0 | [450.0, 800.0, 1650.0, 4000.0, 8500.0] | 0 | 0
Siemens NH-2-315 | Siemens NH-2-315 | 315 | [4800.0, 120.0, 7.0, 0.1, 0.004] | 0 | 0 | [550.0, 920.0, 1900.0, 5000.0, 11000.0] | 0 | 0
Siemens NH-2-355 | Siemens NH-2-355 | 355 | [4800.0, 120.0, 6.0, 0.1, 0.004] | 0 | 0 | [650.0, 1116.27, 2350.0, 5840.0, 12790.0] | 0 | 0
Siemens NH-2-400 | Siemens NH-2-400 | 400 | [4800.0, 120.0, 7.0, 0.1, 0.004] | 0 | 0 | [720.0, 1350.0, 2800.0, 6500.0, 15000.0] | 0 | 0
Siemens NH-2-425 | Siemens NH-2-425 | 425 | [4800.0, 120.0, 7.0, 0.1, 0.004] | 0 | 0 | [850.0, 1500.0, 3050.0, 7500.0, 16500.0] | 0 | 0
Siemens NH-2-630 | Siemens NH-2-630 | 630 | [4800.0, 120.0, 7.0, 0.1, 0.004] | 0 | 0 | [1200.0, 2000.0, 4800.0, 12000.0, 26000.0] | 0 | 0

## res_bus
| vm_pu | va_degree | p_mw | q_mvar
0 | 0.99123 | -0.16899 | 0.028202 | 0.007068
1 | 0.99278 | -0.13884 | 0 | 0
2 | 0.99555 | -0.085514 | 0.041071 | 0.010293
3 | 0.99218 | -0.15058 | 0 | 0
4 | 0.996 | -0.07678 | 0.069554 | 0.017432
5 | 0.99206 | -0.15288 | 0 | 0
6 | 0.99151 | -0.16341 | 0.0059725 | 0.0014968
7 | 0.99709 | -0.055851 | 0.030858 | 0.0077336
8 | 0.99189 | -0.15619 | 0.0029804 | 0.00074697
9 | 0.99149 | -0.16396 | 0.0032791 | 0.00082183
10 | 0.99818 | -0.034907 | 0.0018986 | 0.00047583
11 | 1 | 0 | -0.3921 | -0.099117
12 | 0.98743 | -0.24082 | 0.004745 | 0.0011892
13 | 0.9886 | -0.21809 | 0.0037744 | 0.00094594
14 | 0.98662 | -0.25641 | 0 | 0
15 | 0.98901 | -0.21025 | 0.0073566 | 0.0018437
16 | 0.98657 | -0.25739 | 0.0034193 | 0.00085695
17 | 0.98378 | -0.31155 | 0 | 0
18 | 0.98995 | -0.19219 | 0 | 0
19 | 0.9836 | -0.31509 | 0 | 0
20 | 0.98338 | -0.3194 | 0.0096377 | 0.0024154
21 | 0.99067 | -0.17833 | 0.0018067 | 0.0004528
22 | 0.98973 | -0.19633 | 0.0028915 | 0.00072467
23 | 0.98247 | -0.33702 | 0.011308 | 0.0028341
24 | 0.98332 | -0.3205 | 0.0034887 | 0.00087435
25 | 0.97813 | -0.42186 | 0.0018065 | 0.00045275
26 | 0.97764 | -0.43137 | 0.001597 | 0.00040025
27 | 0.9788 | -0.40857 | 0.0019299 | 0.00048368
28 | 0.97667 | -0.45042 | 0 | 0
29 | 0.97913 | -0.40217 | 0 | 0
30 | 0.97594 | -0.46473 | 0.0017769 | 0.00044535
31 | 0.97966 | -0.39174 | 0 | 0
32 | 0.97545 | -0.47448 | 0.013917 | 0.0034879
33 | 0.98035 | -0.37834 | 0.0050324 | 0.0012612
34 | 0.97962 | -0.39269 | 0.0026723 | 0.00066975
35 | 0.9922 | -0.14911 | 0.00508 | 0.0012732
36 | 0.9933 | -0.12789 | 0.0016312 | 0.00040881
37 | 0.99121 | -0.16828 | 0.0022965 | 0.00057555
38 | 0.99333 | -0.12747 | 0.0022511 | 0.00056417
39 | 0.99113 | -0.16997 | 0 | 0
40 | 0.99447 | -0.10539 | 0 | 0
41 | 0.99075 | -0.17719 | 0 | 0
42 | 0.99042 | -0.18356 | 0.0020713 | 0.00051912
43 | 0.9943 | -0.1087 | 0.0033921 | 0.00085013
44 | 0.99486 | -0.097955 | 0 | 0
45 | 0.99075 | -0.1773 | 0.0020194 | 0.00050611
46 | 0.99053 | -0.18159 | 0.0017413 | 0.00043641
47 | 0.99015 | -0.18889 | 0.0020674 | 0.00051814
48 | 0.99651 | -0.06644 | 0.0027749 | 0.00069544
49 | 0.99634 | -0.0697 | 0.004174 | 0.0010461
50 | 0.99212 | -0.15037 | 0.0061757 | 0.0015478
51 | 0.99393 | -0.11584 | 0.0015622 | 0.00039152
52 | 0.99388 | -0.11675 | 0.0014598 | 0.00036586
53 | 0.99399 | -0.11477 | 0.0027741 | 0.00069526
54 | 0.99388 | -0.11689 | 0.0013619 | 0.00034132
55 | 0.99405 | -0.11354 | 0.0011938 | 0.00029918
56 | 0.98328 | -0.32134 | 0.0084715 | 0.0021232
57 | 0.98901 | -0.21034 | 0.00085437 | 0.00021413
58 | 0.98903 | -0.20993 | 0.0060266 | 0.0015104
59 | 0.98899 | -0.2107 | 0.0013445 | 0.00033696
60 | 0.98911 | -0.20854 | 0.0028744 | 0.00072039
61 | 0.98932 | -0.20436 | 0.0040976 | 0.0010269
62 | 0.98942 | -0.20234 | 0.0026486 | 0.0006638
63 | 0.98963 | -0.19892 | 0.0020745 | 0.00051992
64 | 0.98976 | -0.1964 | 0.0024164 | 0.0006056
65 | 0.98957 | -0.2002 | 0.0038822 | 0.00097297
66 | 0.98994 | -0.19289 | 0.0017152 | 0.00042987
67 | 0.98943 | -0.20286 | 0.0020741 | 0.00051983
68 | 0.98907 | -0.20994 | 0.0046425 | 0.0011635
69 | 0.98903 | -0.21068 | 0.0027743 | 0.0006953
70 | 0.99052 | -0.18165 | 0.0017393 | 0.00043591
71 | 0.99044 | -0.18328 | 0.0014667 | 0.00036759
72 | 0.99043 | -0.18352 | 0.0028383 | 0.00071134
73 | 0.9904 | -0.18408 | 0.0018093 | 0.00045345
74 | 0.99075 | -0.17732 | 0.0033695 | 0.00084446
75 | 0.9885 | -0.22096 | 0.0066465 | 0.0016658
76 | 0.98874 | -0.21635 | 0.0042692 | 0.00107
77 | 0.98843 | -0.22225 | 0.0094798 | 0.0023759
78 | 0.97538 | -0.47589 | 0.0023676 | 0.00059338
79 | 0.97544 | -0.47472 | 0.0022687 | 0.00056859
80 | 0.99998 | 149.9956 | 0 | 0

## res_line
| p_from_mw | q_from_mvar | p_to_mw | q_to_mvar | pl_mw | ql_mvar | i_from_ka | i_to_ka | i_ka | vm_from_pu | va_from_degree | vm_to_pu | va_to_degree | loading_percent
0 | -0.028202 | -0.007068 | 0.028242 | 0.0070932 | 4.0564e-05 | 2.5182e-05 | 0.042336 | 0.042336 | 0.042336 | 0.99123 | -0.16899 | 0.99278 | -0.13884 | 11.6307
1 | -0.040488 | -0.010164 | 0.040591 | 0.010229 | 0.00010328 | 6.5129e-05 | 0.06069 | 0.06069 | 0.06069 | 0.99278 | -0.13884 | 0.99555 | -0.085514 | 16.6731
2 | 0.012245 | 0.003071 | -0.012239 | -0.0030673 | 6.8441e-06 | 3.6801e-06 | 0.018355 | 0.018355 | 0.018355 | 0.99278 | -0.13884 | 0.99218 | -0.15058 | 5.0425
3 | -0.081662 | -0.020523 | 0.081696 | 0.020544 | 3.4061e-05 | 2.172e-05 | 0.12208 | 0.12208 | 0.12208 | 0.99555 | -0.085514 | 0.996 | -0.07678 | 33.5379
4 | 0.0029812 | 0.0007461 | -0.0029809 | -0.00074646 | 3.2709e-07 | -3.5417e-07 | 0.0044707 | 0.0044709 | 0.0044709 | 0.99218 | -0.15058 | 0.99206 | -0.15288 | 1.2283
5 | 0.0092574 | 0.0023212 | -0.0092517 | -0.0023186 | 5.6576e-06 | 2.6108e-06 | 0.013884 | 0.013884 | 0.013884 | 0.99218 | -0.15058 | 0.99151 | -0.16341 | 3.8144
6 | -0.15125 | -0.037976 | 0.1514 | 0.038073 | 0.00015118 | 9.6343e-05 | 0.22599 | 0.22599 | 0.22599 | 0.996 | -0.07678 | 0.99709 | -0.055851 | 31.0426
7 | 0.0029809 | 0.00074646 | -0.0029804 | -0.00074697 | 4.6895e-07 | -5.0745e-07 | 0.0044709 | 0.0044712 | 0.0044712 | 0.99206 | -0.15288 | 0.99189 | -0.15619 | 1.2284
8 | 0.0032792 | 0.00082176 | -0.0032791 | -0.00082183 | 8.6673e-08 | -6.7611e-08 | 0.0049213 | 0.0049213 | 0.0049213 | 0.99151 | -0.16341 | 0.99149 | -0.16396 | 1.352
9 | -0.18226 | -0.045806 | 0.18244 | 0.045923 | 0.00018244 | 0.00011642 | 0.27204 | 0.27204 | 0.27204 | 0.99709 | -0.055851 | 0.99818 | -0.034907 | 37.3682
10 | -0.18434 | -0.046398 | 0.18465 | 0.046595 | 0.00030811 | 0.00019662 | 0.27487 | 0.27487 | 0.27487 | 0.99818 | -0.034907 | 1 | 0 | 37.757
11 | 0.2058 | 0.052522 | -0.20514 | -0.052102 | 0.00065828 | 0.00042032 | 0.30657 | 0.30657 | 0.30657 | 1 | 0 | 0.99651 | -0.06644 | 42.1108
12 | -0.074903 | -0.018947 | 0.074984 | 0.018999 | 8.1776e-05 | 5.2118e-05 | 0.11294 | 0.11294 | 0.11294 | 0.98743 | -0.24082 | 0.9886 | -0.21809 | 31.0269
13 | 0.070158 | 0.017758 | -0.070105 | -0.017724 | 5.2472e-05 | 3.3423e-05 | 0.10579 | 0.10579 | 0.10579 | 0.98743 | -0.24082 | 0.98662 | -0.25641 | 29.0624
14 | -0.078759 | -0.019945 | 0.078788 | 0.019964 | 2.9658e-05 | 1.8909e-05 | 0.11862 | 0.11862 | 0.11862 | 0.9886 | -0.21809 | 0.98901 | -0.21025 | 32.5876
15 | 0.0034194 | 0.00085684 | -0.0034193 | -0.00085695 | 1.5971e-07 | -1.0228e-07 | 0.0051571 | 0.0051572 | 0.0051572 | 0.98662 | -0.25641 | 0.98657 | -0.25739 | 1.4168
16 | 0.066686 | 0.016867 | -0.06651 | -0.016755 | 0.00017591 | 0.00011199 | 0.10063 | 0.10063 | 0.10063 | 0.98662 | -0.25641 | 0.98378 | -0.31155 | 27.6457
17 | -0.086145 | -0.021808 | 0.08622 | 0.021855 | 7.4757e-05 | 4.7692e-05 | 0.12969 | 0.12969 | 0.12969 | 0.98901 | -0.21025 | 0.98995 | -0.19219 | 35.6283
18 | 0.044903 | 0.011337 | -0.044895 | -0.011332 | 7.6023e-06 | 4.8097e-06 | 0.067948 | 0.067948 | 0.067948 | 0.98378 | -0.31155 | 0.9836 | -0.31509 | 18.667
19 | 0.021607 | 0.0054183 | -0.021599 | -0.0054134 | 8.0837e-06 | 4.9174e-06 | 0.032683 | 0.032683 | 0.032683 | 0.98378 | -0.31155 | 0.98338 | -0.3194 | 8.9788
20 | -0.10697 | -0.02706 | 0.10704 | 0.027105 | 7.1199e-05 | 4.5473e-05 | 0.16088 | 0.16088 | 0.16088 | 0.98995 | -0.19219 | 0.99067 | -0.17833 | 44.1977
21 | 0.020751 | 0.0052047 | -0.020747 | -0.0052022 | 4.0935e-06 | 2.4756e-06 | 0.031193 | 0.031193 | 0.031193 | 0.98995 | -0.19219 | 0.98973 | -0.19633 | 8.5694
22 | 0.044895 | 0.011332 | -0.044848 | -0.011302 | 4.7107e-05 | 2.9804e-05 | 0.067948 | 0.067948 | 0.067948 | 0.9836 | -0.31509 | 0.98247 | -0.33702 | 18.667
23 | 0.011961 | 0.002998 | -0.011961 | -0.0029977 | 6.2193e-07 | 3.3381e-07 | 0.018099 | 0.018099 | 0.018099 | 0.98338 | -0.3194 | 0.98332 | -0.3205 | 4.9724
24 | -0.10885 | -0.027558 | 0.10899 | 0.027652 | 0.00014631 | 9.3448e-05 | 0.16359 | 0.16359 | 0.16359 | 0.99067 | -0.17833 | 0.99212 | -0.15037 | 44.9432
25 | 0.017855 | 0.0044776 | -0.01785 | -0.0044746 | 5.1111e-06 | 3.0281e-06 | 0.026846 | 0.026846 | 0.026846 | 0.98973 | -0.19633 | 0.98942 | -0.20234 | 7.3752
26 | 0.03354 | 0.0084683 | -0.033474 | -0.0084267 | 6.627e-05 | 4.1548e-05 | 0.050821 | 0.050821 | 0.050821 | 0.98247 | -0.33702 | 0.98035 | -0.37834 | 13.9619
27 | 0.0084718 | 0.0021233 | -0.0084715 | -0.0021232 | 3.4043e-07 | 1.4781e-07 | 0.01282 | 0.01282 | 0.01282 | 0.98332 | -0.3205 | 0.98328 | -0.32134 | 3.522
28 | 0.021978 | 0.0055261 | -0.021968 | -0.00552 | 9.9792e-06 | 6.0882e-06 | 0.033442 | 0.033442 | 0.033442 | 0.97813 | -0.42186 | 0.97764 | -0.43137 | 9.1874
29 | -0.023785 | -0.0059788 | 0.0238 | 0.0059881 | 1.5107e-05 | 9.2819e-06 | 0.03619 | 0.03619 | 0.03619 | 0.97813 | -0.42186 | 0.9788 | -0.40857 | 9.9424
30 | 0.020371 | 0.0051198 | -0.020353 | -0.0051086 | 1.8507e-05 | 1.1202e-05 | 0.031011 | 0.031012 | 0.031012 | 0.97764 | -0.43137 | 0.97667 | -0.45042 | 8.5197
31 | -0.02573 | -0.0064718 | 0.025738 | 0.0064767 | 7.8666e-06 | 4.8623e-06 | 0.039124 | 0.039124 | 0.039124 | 0.9788 | -0.40857 | 0.97913 | -0.40217 | 10.7484
32 | 0.020353 | 0.0051086 | -0.020339 | -0.0051001 | 1.3887e-05 | 8.4059e-06 | 0.031012 | 0.031012 | 0.031012 | 0.97667 | -0.45042 | 0.97594 | -0.46473 | 8.5197
33 | -0.025738 | -0.0064767 | 0.025751 | 0.0064846 | 1.2838e-05 | 7.9346e-06 | 0.039124 | 0.039124 | 0.039124 | 0.97913 | -0.40217 | 0.97966 | -0.39174 | 10.7483
34 | 0.018562 | 0.0046548 | -0.018553 | -0.0046496 | 8.6214e-06 | 5.1593e-06 | 0.028303 | 0.028303 | 0.028303 | 0.97594 | -0.46473 | 0.97545 | -0.47448 | 7.7755
35 | -0.028423 | -0.0071542 | 0.028441 | 0.0071655 | 1.8204e-05 | 1.1322e-05 | 0.043183 | 0.043183 | 0.043183 | 0.97966 | -0.39174 | 0.98035 | -0.37834 | 11.8635
36 | 0.0026725 | 0.00066958 | -0.0026723 | -0.00066975 | 1.2121e-07 | -1.6941e-07 | 0.0040591 | 0.0040592 | 0.0040592 | 0.97966 | -0.39174 | 0.97962 | -0.39269 | 1.1152
37 | 0.0046365 | 0.0011617 | -0.0046364 | -0.0011617 | 5.2298e-08 | -1.3306e-09 | 0.0070727 | 0.0070727 | 0.0070727 | 0.97545 | -0.47448 | 0.97544 | -0.47472 | 1.9431
38 | -0.066626 | -0.016755 | 0.066693 | 0.016798 | 6.7606e-05 | 4.3035e-05 | 0.099939 | 0.099939 | 0.099939 | 0.9922 | -0.14911 | 0.9933 | -0.12789 | 27.4558
39 | 0.061546 | 0.015481 | -0.06149 | -0.015446 | 5.6309e-05 | 3.581e-05 | 0.092321 | 0.092321 | 0.092321 | 0.9922 | -0.14911 | 0.99121 | -0.16828 | 25.3629
40 | -0.068325 | -0.017206 | 0.068326 | 0.017207 | 1.3692e-06 | 8.7178e-07 | 0.10238 | 0.10238 | 0.10238 | 0.9933 | -0.12789 | 0.99333 | -0.12747 | 28.1271
41 | 0.059193 | 0.01487 | -0.059188 | -0.014867 | 4.7786e-06 | 3.0375e-06 | 0.088873 | 0.088873 | 0.088873 | 0.99121 | -0.16828 | 0.99113 | -0.16997 | 24.4158
42 | -0.070577 | -0.017771 | 0.070652 | 0.017819 | 7.4595e-05 | 4.751e-05 | 0.10575 | 0.10575 | 0.10575 | 0.99333 | -0.12747 | 0.99447 | -0.10539 | 29.0535
43 | 0.014992 | 0.0037591 | -0.014986 | -0.0037562 | 5.1561e-06 | 2.9502e-06 | 0.022508 | 0.022508 | 0.022508 | 0.99113 | -0.16997 | 0.99075 | -0.17719 | 6.1835
44 | 0.044197 | 0.011108 | -0.044168 | -0.01109 | 2.866e-05 | 1.8119e-05 | 0.066365 | 0.066365 | 0.066365 | 0.99113 | -0.16997 | 0.99042 | -0.18356 | 18.2323
45 | 0.011748 | 0.0029449 | -0.011747 | -0.002944 | 1.8546e-06 | 9.7934e-07 | 0.017579 | 0.017579 | 0.017579 | 0.99447 | -0.10539 | 0.9943 | -0.1087 | 4.8294
46 | -0.0824 | -0.020764 | 0.082429 | 0.020783 | 2.9308e-05 | 1.8691e-05 | 0.12333 | 0.12333 | 0.12333 | 0.99447 | -0.10539 | 0.99486 | -0.097955 | 33.8829
47 | 0.0053889 | 0.0013506 | -0.0053889 | -0.0013506 | 2.734e-08 | 3.1649e-09 | 0.0080936 | 0.0080936 | 0.0080936 | 0.99075 | -0.17719 | 0.99075 | -0.1773 | 2.2235
48 | 0.0095975 | 0.0024056 | -0.0095955 | -0.0024046 | 2.0105e-06 | 9.5452e-07 | 0.014415 | 0.014415 | 0.014415 | 0.99075 | -0.17719 | 0.99053 | -0.18159 | 3.9601
49 | 0.042097 | 0.010571 | -0.042086 | -0.010564 | 1.0692e-05 | 6.7509e-06 | 0.063254 | 0.063254 | 0.063254 | 0.99042 | -0.18356 | 0.99015 | -0.18889 | 17.3774
50 | 0.0083545 | 0.0020938 | -0.0083525 | -0.002093 | 1.9254e-06 | 8.0635e-07 | 0.012503 | 0.012503 | 0.012503 | 0.9943 | -0.1087 | 0.99405 | -0.11354 | 3.4349
51 | 0.11546 | 0.029385 | -0.11517 | -0.029199 | 0.00029097 | 0.00018588 | 0.17286 | 0.17286 | 0.17286 | 0.99486 | -0.097955 | 0.99212 | -0.15037 | 47.4878
52 | -0.19789 | -0.050168 | 0.19816 | 0.05034 | 0.00026913 | 0.00017182 | 0.29619 | 0.29619 | 0.29619 | 0.99486 | -0.097955 | 0.99634 | -0.0697 | 40.6853
53 | 0.0033695 | 0.00084446 | -0.0033695 | -0.00084446 | 3.6822e-09 | -2.5809e-09 | 0.0050606 | 0.0050606 | 0.0050606 | 0.99075 | -0.1773 | 0.99075 | -0.17732 | 1.3903
54 | 0.0078542 | 0.0019682 | -0.0078541 | -0.0019682 | 2.2026e-08 | 8.6657e-09 | 0.011799 | 0.011799 | 0.011799 | 0.99053 | -0.18159 | 0.99052 | -0.18165 | 3.2414
55 | 0.040019 | 0.010046 | -0.040011 | -0.010041 | 7.6312e-06 | 4.8116e-06 | 0.060147 | 0.060147 | 0.060147 | 0.99015 | -0.18889 | 0.98994 | -0.19289 | 16.5238
56 | 0.20237 | 0.051406 | -0.20233 | -0.051386 | 3.1753e-05 | 2.0274e-05 | 0.30242 | 0.30242 | 0.30242 | 0.99651 | -0.06644 | 0.99634 | -0.0697 | 41.5416
57 | 0.0028218 | 0.00070696 | -0.0028217 | -0.00070712 | 1.229e-07 | -1.5934e-07 | 0.0042245 | 0.0042246 | 0.0042246 | 0.99393 | -0.11584 | 0.99388 | -0.11675 | 1.1606
58 | -0.004384 | -0.0010985 | 0.0043842 | 0.0010984 | 2.2347e-07 | -3.6289e-08 | 0.0065632 | 0.0065632 | 0.0065632 | 0.99393 | -0.11584 | 0.99399 | -0.11477 | 1.8031
59 | 0.0013619 | 0.00034126 | -0.0013619 | -0.00034132 | 8.8515e-09 | -6.791e-08 | 0.002039 | 0.002039 | 0.002039 | 0.99388 | -0.11675 | 0.99388 | -0.11689 | 0.56017
60 | -0.0071583 | -0.0017937 | 0.0071588 | 0.0017938 | 4.1875e-07 | 1.4194e-07 | 0.010716 | 0.010716 | 0.010716 | 0.99399 | -0.11477 | 0.99405 | -0.11354 | 2.944
61 | -0.0021989 | -0.00055091 | 0.0021989 | 0.0005508 | 4.218e-08 | -1.0489e-07 | 0.0033082 | 0.0033082 | 0.0033082 | 0.98901 | -0.21034 | 0.98903 | -0.20993 | 0.90886
62 | 0.0013445 | 0.00033678 | -0.0013445 | -0.00033696 | 2.2969e-08 | -1.7739e-07 | 0.0020228 | 0.0020229 | 0.0020229 | 0.98901 | -0.21034 | 0.98899 | -0.2107 | 0.55573
63 | -0.0082255 | -0.0020612 | 0.008226 | 0.0020614 | 5.4624e-07 | 2.2752e-07 | 0.012375 | 0.012375 | 0.012375 | 0.98903 | -0.20993 | 0.98911 | -0.20854 | 3.3998
64 | -0.0111 | -0.0027818 | 0.011103 | 0.002783 | 2.2102e-06 | 1.1432e-06 | 0.016699 | 0.016699 | 0.016699 | 0.98911 | -0.20854 | 0.98932 | -0.20436 | 4.5878
65 | -0.0152 | -0.0038099 | 0.015202 | 0.0038107 | 1.4655e-06 | 8.4189e-07 | 0.022862 | 0.022862 | 0.022862 | 0.98932 | -0.20436 | 0.98942 | -0.20234 | 6.2809
66 | -0.035869 | -0.0089988 | 0.035873 | 0.0090015 | 4.3082e-06 | 2.7065e-06 | 0.053936 | 0.053936 | 0.053936 | 0.98963 | -0.19892 | 0.98976 | -0.1964 | 14.8175
67 | 0.033794 | 0.0084789 | -0.033792 | -0.0084776 | 2.0621e-06 | 1.2924e-06 | 0.050817 | 0.050817 | 0.050817 | 0.98963 | -0.19892 | 0.98957 | -0.2002 | 13.9606
68 | -0.03829 | -0.0096071 | 0.038296 | 0.0096111 | 6.4158e-06 | 4.0397e-06 | 0.057569 | 0.057569 | 0.057569 | 0.98976 | -0.1964 | 0.98994 | -0.19289 | 15.8155
69 | 0.02991 | 0.0075046 | -0.029906 | -0.0075022 | 3.796e-06 | 2.3652e-06 | 0.044979 | 0.044979 | 0.044979 | 0.98957 | -0.2002 | 0.98943 | -0.20286 | 12.3568
70 | 0.027832 | 0.0069824 | -0.027823 | -0.0069766 | 9.3883e-06 | 5.8251e-06 | 0.04186 | 0.04186 | 0.04186 | 0.98943 | -0.20286 | 0.98907 | -0.20994 | 11.4999
71 | 0.02318 | 0.005813 | -0.023179 | -0.0058125 | 8.1898e-07 | 5.011e-07 | 0.034875 | 0.034875 | 0.034875 | 0.98907 | -0.20994 | 0.98903 | -0.21068 | 9.5811
72 | 0.020405 | 0.0051172 | -0.0204 | -0.0051139 | 5.5125e-06 | 3.3279e-06 | 0.030701 | 0.030701 | 0.030701 | 0.98903 | -0.21068 | 0.98874 | -0.21635 | 8.4344
73 | 0.0061148 | 0.0015323 | -0.0061143 | -0.0015322 | 4.7438e-07 | 1.1065e-07 | 0.0091859 | 0.009186 | 0.009186 | 0.99052 | -0.18165 | 0.99044 | -0.18328 | 2.5236
74 | 0.0046476 | 0.0011646 | -0.0046476 | -0.0011646 | 5.4856e-08 | -3.5057e-09 | 0.0069824 | 0.0069825 | 0.0069825 | 0.99044 | -0.18328 | 0.99043 | -0.18352 | 1.9183
75 | 0.0018093 | 0.00045326 | -0.0018093 | -0.00045345 | 4.7635e-08 | -1.9074e-07 | 0.0027183 | 0.0027183 | 0.0027183 | 0.99043 | -0.18352 | 0.9904 | -0.18408 | 0.74679
76 | -0.016127 | -0.0040419 | 0.01613 | 0.004044 | 3.5398e-06 | 2.0601e-06 | 0.024276 | 0.024276 | 0.024276 | 0.9885 | -0.22096 | 0.98874 | -0.21635 | 6.6693
77 | 0.0094804 | 0.0023761 | -0.0094798 | -0.0023759 | 5.8502e-07 | 2.7622e-07 | 0.014271 | 0.014271 | 0.014271 | 0.9885 | -0.22096 | 0.98843 | -0.22225 | 3.9206
78 | -0.0023676 | -0.00059338 | 0.0023677 | 0.00059312 | 1.3216e-07 | -2.5262e-07 | 0.003612 | 0.0036118 | 0.003612 | 0.97538 | -0.47589 | 0.97544 | -0.47472 | 0.9923

## res_trafo
| p_hv_mw | q_hv_mvar | p_lv_mw | q_lv_mvar | pl_mw | ql_mvar | i_hv_ka | i_lv_ka | vm_hv_pu | va_hv_degree | vm_lv_pu | va_lv_degree | loading_percent
0 | -1.2729e-15 | -1.3162e-15 | 0.00165 | 1.2699e-07 | 0.00165 | 1.2699e-07 | 5.2857e-17 | 0.0023815 | 0.99998 | 149.9956 | 1 | 0 | 0.2619

## res_ext_grid
| p_mw | q_mvar
0 | 0.39569 | 0.10002

## res_load
| p_mw | q_mvar
0 | 0.028202 | 0.007068
1 | 0.041071 | 0.010293
2 | 0.069554 | 0.017432
3 | 0.0059725 | 0.0014968
4 | 0.030858 | 0.0077336
5 | 0.0029804 | 0.00074697
6 | 0.0032791 | 0.00082183
7 | 0.0018986 | 0.00047583
8 | 0.003593 | 0.00090048
9 | 0.004745 | 0.0011892
10 | 0.0037744 | 0.00094594
11 | 0.0073566 | 0.0018437
12 | 0.0034193 | 0.00085695
13 | 0.0096377 | 0.0024154
14 | 0.0018067 | 0.0004528
15 | 0.0028915 | 0.00072467
16 | 0.011308 | 0.0028341
17 | 0.0034887 | 0.00087435
18 | 0.0018065 | 0.00045275
19 | 0.001597 | 0.00040025
20 | 0.0019299 | 0.00048368
21 | 0.0017769 | 0.00044535
22 | 0.013917 | 0.0034879
23 | 0.0050324 | 0.0012612
24 | 0.0026723 | 0.00066975
25 | 0.00508 | 0.0012732
26 | 0.0016312 | 0.00040881
27 | 0.0022965 | 0.00057555
28 | 0.0022511 | 0.00056417
29 | 0.0020713 | 0.00051912
30 | 0.0033921 | 0.00085013
31 | 0.0020194 | 0.00050611
32 | 0.0017413 | 0.00043641
33 | 0.0020674 | 0.00051814
34 | 0.0027749 | 0.00069544
35 | 0.004174 | 0.0010461
36 | 0.0061757 | 0.0015478
37 | 0.0015622 | 0.00039152
38 | 0.0014598 | 0.00036586
39 | 0.0027741 | 0.00069526
40 | 0.0013619 | 0.00034132
41 | 0.0011938 | 0.00029918
42 | 0.0084715 | 0.0021232
43 | 0.00085437 | 0.00021413
44 | 0.0060266 | 0.0015104
45 | 0.0013445 | 0.00033696
46 | 0.0028744 | 0.00072039
47 | 0.0040976 | 0.0010269
48 | 0.0026486 | 0.0006638
49 | 0.0020745 | 0.00051992
50 | 0.0024164 | 0.0006056
51 | 0.0038822 | 0.00097297
52 | 0.0017152 | 0.00042987
53 | 0.0020741 | 0.00051983
54 | 0.0046425 | 0.0011635
55 | 0.0027743 | 0.0006953
56 | 0.0017393 | 0.00043591
57 | 0.0014667 | 0.00036759
58 | 0.0028383 | 0.00071134
59 | 0.0018093 | 0.00045345
60 | 0.0033695 | 0.00084446
61 | 0.0066465 | 0.0016658
62 | 0.0042692 | 0.00107
63 | 0.0094798 | 0.0023759
64 | 0.0023676 | 0.00059338
65 | 0.0022687 | 0.00056859

## dtypes
| element | column | dtype
0 | bus | name | object
1 | bus | vn_kv | float64
2 | bus | type | object
3 | bus | zone | object
4 | bus | in_service | bool
5 | load | name | object
6 | load | bus | uint32
7 | load | p_mw | float64
8 | load | q_mvar | float64
9 | load | const_z_percent | float64
10 | load | const_i_percent | float64
11 | load | sn_mva | float64
12 | load | scaling | float64
13 | load | in_service | bool
14 | load | type | object
15 | ext_grid | name | object
16 | ext_grid | bus | uint32
17 | ext_grid | vm_pu | float64
18 | ext_grid | va_degree | float64
19 | ext_grid | slack_weight | float64
20 | ext_grid | in_service | bool
21 | line | name | object
22 | line | std_type | object
23 | line | from_bus | uint32
24 | line | to_bus | uint32
25 | line | length_km | float64
26 | line | r_ohm_per_km | float64
27 | line | x_ohm_per_km | float64
28 | line | c_nf_per_km | float64
29 | line | g_us_per_km | float64
30 | line | max_i_ka | float64
31 | line | df | float64
32 | line | parallel | uint32
33 | line | type | object
34 | line | in_service | bool
35 | trafo | name | object
36 | trafo | std_type | object
37 | trafo | hv_bus | uint32
38 | trafo | lv_bus | uint32
39 | trafo | sn_mva | float64
40 | trafo | vn_hv_kv | float64
41 | trafo | vn_lv_kv | float64
42 | trafo | vk_percent | float64
43 | trafo | vkr_percent | float64
44 | trafo | pfe_kw | float64
45 | trafo | i0_percent | float64
46 | trafo | shift_degree | float64
47 | trafo | tap_side | object
48 | trafo | tap_neutral | int32
49 | trafo | tap_min | int32
50 | trafo | tap_max | int32
51 | trafo | tap_step_percent | float64
52 | trafo | tap_step_degree | float64
53 | trafo | tap_pos | int32
54 | trafo | tap_phase_shifter | bool
55 | trafo | parallel | uint32
56 | trafo | df | float64
57 | trafo | in_service | bool
58 | line_geodata | coords | object
59 | bus_geodata | x | float64
60 | bus_geodata | y | float64
61 | bus_geodata | coords | object
62 | res_bus | vm_pu | float64
63 | res_bus | va_degree | float64
64 | res_bus | p_mw | float64
65 | res_bus | q_mvar | float64
66 | res_line | p_from_mw | float64
67 | res_line | q_from_mvar | float64
68 | res_line | p_to_mw | float64
69 | res_line | q_to_mvar | float64
70 | res_line | pl_mw | float64
71 | res_line | ql_mvar | float64
72 | res_line | i_from_ka | float64
73 | res_line | i_to_ka | float64
74 | res_line | i_ka | float64
75 | res_line | vm_from_pu | float64
76 | res_line | va_from_degree | float64
77 | res_line | vm_to_pu | float64
78 | res_line | va_to_degree | float64
79 | res_line | loading_percent | float64
80 | res_trafo | p_hv_mw | float64
81 | res_trafo | q_hv_mvar | float64
82 | res_trafo | p_lv_mw | float64
83 | res_trafo | q_lv_mvar | float64
84 | res_trafo | pl_mw | float64
85 | res_trafo | ql_mvar | float64
86 | res_trafo | i_hv_ka | float64
87 | res_trafo | i_lv_ka | float64
88 | res_trafo | vm_hv_pu | float64
89 | res_trafo | va_hv_degree | float64
90 | res_trafo | vm_lv_pu | float64
91 | res_trafo | va_lv_degree | float64
92 | res_trafo | loading_percent | float64
93 | res_ext_grid | p_mw | float64
94 | res_ext_grid | q_mvar | float64
95 | res_load | p_mw | float64
96 | res_load | q_mvar | float64

## parameters
| version | format_version | converged | OPF_converged | name | f_hz | sn_mva
0 | 2.14.6 | 2.14.0 | TRUE | FALSE |  | 50 | 1