## bus
| name | vn_kv | type | zone | in_service
0 | bus_LV_2546-33_0_4_node_0 | 0.4 | n |  | TRUE
1 | bus_LV_2546-33_0_4_node_1 | 0.4 | n |  | TRUE
2 | bus_LV_2546-33_0_4_node_2 | 0.4 | n |  | TRUE
3 | bus_LV_2546-33_0_4_node_3 | 0.4 | n |  | TRUE
4 | bus_LV_2546-33_0_4_node_4 | 0.4 | n |  | TRUE
5 | bus_LV_2546-33_0_4_node_44 | 0.4 | n |  | TRUE
6 | bus_LV_2546-33_0_4_node_45 | 0.4 | n |  | TRUE
7 | bus_LV_2546-33_0_4_node_18 | 0.4 | n |  | TRUE
8 | bus_LV_2546-33_0_4_node_11 | 0.4 | n |  | TRUE
9 | bus_LV_2546-33_0_4_node_13 | 0.4 | n |  | TRUE
10 | bus_LV_2546-33_0_4_node_9 | 0.4 | n |  | TRUE
11 | bus_LV_2546-33_0_4_node_46 | 0.4 | n |  | TRUE
12 | bus_LV_2546-33_0_4_node_5 | 0.4 | n |  | TRUE
13 | bus_LV_2546-33_0_4_node_6 | 0.4 | n |  | TRUE
14 | bus_LV_2546-33_0_4_node_8 | 0.4 | n |  | TRUE
15 | bus_LV_2546-33_0_4_node_39 | 0.4 | n |  | TRUE
16 | bus_LV_2546-33_0_4_node_30 | 0.4 | n |  | TRUE
17 | bus_LV_2546-33_0_4_node_38 | 0.4 | n |  | TRUE
18 | bus_LV_2546-33_0_4_node_63 | 0.4 | n |  | TRUE
19 | bus_LV_2546-33_0_4_node_31 | 0.4 | n |  | TRUE
20 | bus_LV_2546-33_0_4_node_37 | 0.4 | n |  | TRUE
21 | bus_LV_2546-33_0_4_node_28 | 0.4 | n |  | TRUE
22 | bus_LV_2546-33_0_4_node_64 | 0.4 | n |  | TRUE
23 | bus_LV_2546-33_0_4_node_36 | 0.4 | n |  | TRUE
24 | bus_LV_2546-33_0_4_node_10 | 0.4 | n |  | TRUE
25 | bus_LV_2546-33_0_4_node_12 | 0.4 | n |  | TRUE
26 | bus_LV_2546-33_0_4_node_54 | 0.4 | n |  | TRUE
27 | bus_LV_2546-33_0_4_node_43 | 0.4 | n |  | TRUE
28 | bus_LV_2546-33_0_4_node_53 | 0.4 | n |  | TRUE
29 | bus_LV_2546-33_0_4_node_41 | 0.4 | n |  | TRUE
30 | bus_LV_2546-33_0_4_node_14 | 0.4 | n |  | TRUE
31 | bus_LV_2546-33_0_4_node_15 | 0.4 | n |  | TRUE
32 | bus_LV_2546-33_0_4_node_16 | 0.4 | n |  | TRUE
33 | bus_LV_2546-33_0_4_node_17 | 0.4 | n |  | TRUE
34 | bus_LV_2546-33_0_4_node_19 | 0.4 | n |  | TRUE
35 | bus_LV_2546-33_0_4_node_34 | 0.4 | n |  | TRUE
36 | bus_LV_2546-33_0_4_node_66 | 0.4 | n |  | TRUE
37 | bus_LV_2546-33_0_4_node_32 | 0.4 | n |  | TRUE
38 | bus_LV_2546-33_0_4_node_67 | 0.4 | n |  | TRUE
39 | bus_LV_2546-33_0_4_node_20 | 0.4 | n |  | TRUE
40 | bus_LV_2546-33_0_4_node_21 | 0.4 | n |  | TRUE
41 | bus_LV_2546-33_0_4_node_22 | 0.4 | n |  | TRUE
42 | bus_LV_2546-33_0_4_node_23 | 0.4 | n |  | TRUE
43 | bus_LV_2546-33_0_4_node_24 | 0.4 | n |  | TRUE
44 | bus_LV_2546-33_0_4_node_25 | 0.4 | n |  | TRUE
45 | bus_LV_2546-33_0_4_node_59 | 0.4 | n |  | TRUE
46 | bus_LV_2546-33_0_4_node_60 | 0.4 | n |  | TRUE
47 | bus_LV_2546-33_0_4_node_52 | 0.4 | n |  | TRUE
48 | bus_LV_2546-33_0_4_node_61 | 0.4 | n |  | TRUE
49 | bus_LV_2546-33_0_4_node_50 | 0.4 | n |  | TRUE
50 | bus_LV_2546-33_0_4_node_26 | 0.4 | n |  | TRUE
51 | bus_LV_2546-33_0_4_node_27 | 0.4 | n |  | TRUE
52 | bus_LV_2546-33_0_4_node_29 | 0.4 | n |  | TRUE
53 | bus_LV_2546-33_0_4_node_71 | 0.4 | n |  | TRUE
54 | bus_LV_2546-33_0_4_node_47 | 0.4 | n |  | TRUE
55 | bus_LV_2546-33_0_4_node_33 | 0.4 | n |  | TRUE
56 | bus_LV_2546-33_0_4_node_35 | 0.4 | n |  | TRUE
57 | bus_LV_2546-33_0_4_node_70 | 0.4 | n |  | TRUE
58 | bus_LV_2546-33_0_4_node_55 | 0.4 | n |  | TRUE
59 | bus_LV_2546-33_0_4_node_58 | 0.4 | n |  | TRUE
60 | bus_LV_2546-33_0_4_node_56 | 0.4 | n |  | TRUE
61 | bus_LV_2546-33_0_4_node_57 | 0.4 | n |  | TRUE
62 | bus_LV_2546-33_0_4_node_69 | 0.4 | n |  | TRUE
63 | bus_LV_2546-33_0_4_node_62 | 0.4 | n |  | TRUE
64 | bus_LV_2546-33_0_4_node_40 | 0.4 | n |  | TRUE
65 | bus_LV_2546-33_0_4_node_42 | 0.4 | n |  | TRUE
66 | bus_LV_2546-33_0_4_node_48 | 0.4 | n |  | TRUE
67 | bus_LV_2546-33_0_4_node_49 | 0.4 | n |  | TRUE
68 | bus_LV_2546-33_0_4_node_51 | 0.4 | n |  | TRUE
69 | bus_LV_2546-33_0_4_node_65 | 0.4 | n |  | TRUE
70 | bus_LV_2546-33_0_4_node_68 | 0.4 | n |  | TRUE
71 | bus_MV_521_0_node_77 | 20 | n |  | TRUE

## load
| name | bus | p_mw | q_mvar | const_z_percent | const_i_percent | sn_mva | scaling | in_service | type
0 | LV_2546-33_0_4_load_0 | 0 | 0.0053008 | 0.0013285 | 0 | 0 |  | 1 | TRUE | wye
1 | LV_2546-33_0_4_load_1 | 1 | 0.023226 | 0.005821 | 0 | 0 |  | 1 | TRUE | wye
2 | LV_2546-33_0_4_load_3 | 3 | 0.0088353 | 0.0022143 | 0 | 0 |  | 1 | TRUE | wye
3 | LV_2546-33_0_4_load_44 | 5 | 0.0089817 | 0.002251 | 0 | 0 |  | 1 | TRUE | wye
4 | LV_2546-33_0_4_load_45 | 6 | 0.027797 | 0.0069667 | 0 | 0 |  | 1 | TRUE | wye
5 | LV_2546-33_0_4_load_18 | 7 | 0.011951 | 0.0029952 | 0 | 0 |  | 1 | TRUE | wye
6 | LV_2546-33_0_4_load_9 | 10 | 0.018916 | 0.0047407 | 0 | 0 |  | 1 | TRUE | wye
7 | LV_2546-33_0_4_load_5 | 12 | 0.0038594 | 0.00096726 | 0 | 0 |  | 1 | TRUE | wye
8 | LV_2546-33_0_4_load_39 | 15 | 0.0021954 | 0.00055023 | 0 | 0 |  | 1 | TRUE | wye
9 | LV_2546-33_0_4_load_63 | 18 | 0.0046719 | 0.0011709 | 0 | 0 |  | 1 | TRUE | wye
10 | LV_2546-33_0_4_load_37 | 20 | 0.001817 | 0.00045538 | 0 | 0 |  | 1 | TRUE | wye
11 | LV_2546-33_0_4_load_64 | 22 | 0.00096007 | 0.00024062 | 0 | 0 |  | 1 | TRUE | wye
12 | LV_2546-33_0_4_load_10 | 24 | 0.0075104 | 0.0018823 | 0 | 0 |  | 1 | TRUE | wye
13 | LV_2546-33_0_4_load_12 | 25 | 0.012405 | 0.0031089 | 0 | 0 |  | 1 | TRUE | wye
14 | LV_2546-33_0_4_load_54 | 26 | 0.014382 | 0.0036045 | 0 | 0 |  | 1 | TRUE | wye
15 | LV_2546-33_0_4_load_43 | 27 | 0.0054669 | 0.0013701 | 0 | 0 |  | 1 | TRUE | wye
16 | LV_2546-33_0_4_load_53 | 28 | 0.010403 | 0.0026072 | 0 | 0 |  | 1 | TRUE | wye
17 | LV_2546-33_0_4_load_14 | 30 | 0.014694 | 0.0036828 | 0 | 0 |  | 1 | TRUE | wye
18 | LV_2546-33_0_4_load_15 | 31 | 0.011845 | 0.0029687 | 0 | 0 |  | 1 | TRUE | wye
19 | LV_2546-33_0_4_load_17 | 33 | 0.010457 | 0.0026208 | 0 | 0 |  | 1 | TRUE | wye
20 | LV_2546-33_0_4_load_19 | 34 | 0.0017172 | 0.00043037 | 0 | 0 |  | 1 | TRUE | wye
21 | LV_2546-33_0_4_load_66 | 36 | 0.0022074 | 0.00055323 | 0 | 0 |  | 1 | TRUE | wye
22 | LV_2546-33_0_4_load_32 | 37 | 0.0066948 | 0.0016779 | 0 | 0 |  | 1 | TRUE | wye
23 | LV_2546-33_0_4_load_67 | 38 | 0.00086454 | 0.00021667 | 0 | 0 |  | 1 | TRUE | wye
24 | LV_2546-33_0_4_load_20 | 39 | 0.0078761 | 0.0019739 | 0 | 0 |  | 1 | TRUE | wye
25 | LV_2546-33_0_4_load_21 | 40 | 0.003122 | 0.00078244 | 0 | 0 |  | 1 | TRUE | wye
26 | LV_2546-33_0_4_load_23 | 42 | 0.0068508 | 0.001717 | 0 | 0 |  | 1 | TRUE | wye
27 | LV_2546-33_0_4_load_24 | 43 | 0.005807 | 0.0014554 | 0 | 0 |  | 1 | TRUE | wye
28 | LV_2546-33_0_4_load_25 | 44 | 0.0023047 | 0.00057762 | 0 | 0 |  | 1 | TRUE | wye
29 | LV_2546-33_0_4_load_59 | 45 | 0.012399 | 0.0031075 | 0 | 0 |  | 1 | TRUE | wye
30 | LV_2546-33_0_4_load_60 | 46 | 0.003777 | 0.0009466 | 0 | 0 |  | 1 | TRUE | wye
31 | LV_2546-33_0_4_load_61 | 48 | 0.009348 | 0.0023428 | 0 | 0 |  | 1 | TRUE | wye
32 | LV_2546-33_0_4_load_26 | 50 | 0.0033885 | 0.00084923 | 0 | 0 |  | 1 | TRUE | wye
33 | LV_2546-33_0_4_load_27 | 51 | 0.0017907 | 0.00044878 | 0 | 0 |  | 1 | TRUE | wye
34 | LV_2546-33_0_4_load_29 | 52 | 0.0012161 | 0.00030479 | 0 | 0 |  | 1 | TRUE | wye
35 | LV_2546-33_0_4_load_71 | 53 | 0.0010001 | 0.00025065 | 0 | 0 |  | 1 | TRUE | wye
36 | LV_2546-33_0_4_load_70 | 57 | 0.0097244 | 0.0024372 | 0 | 0 |  | 1 | TRUE | wye
37 | LV_2546-33_0_4_load_56 | 60 | 0.020279 | 0.0050824 | 0 | 0 |  | 1 | TRUE | wye
38 | LV_2546-33_0_4_load_57 | 61 | 0.04021 | 0.010078 | 0 | 0 |  | 1 | TRUE | wye
39 | LV_2546-33_0_4_load_69 | 62 | 0.011096 | 0.002781 | 0 | 0 |  | 1 | TRUE | wye
40 | LV_2546-33_0_4_load_40 | 64 | 0.0092011 | 0.002306 | 0 | 0 |  | 1 | TRUE | wye
41 | LV_2546-33_0_4_load_42 | 65 | 0.016179 | 0.0040548 | 0 | 0 |  | 1 | TRUE | wye
42 | LV_2546-33_0_4_load_48 | 66 | 0.00047745 | 0.00011966 | 0 | 0 |  | 1 | TRUE | wye
43 | LV_2546-33_0_4_load_49 | 67 | 0.0023249 | 0.00058267 | 0 | 0 |  | 1 | TRUE | wye
44 | LV_2546-33_0_4_load_51 | 68 | 0.0015957 | 0.00039992 | 0 | 0 |  | 1 | TRUE | wye
45 | LV_2546-33_0_4_load_65 | 69 | 0.0023031 | 0.00057721 | 0 | 0 |  | 1 | TRUE | wye
46 | LV_2546-33_0_4_load_68 | 70 | 0.0012571 | 0.00031505 | 0 | 0 |  | 1 | TRUE | wye

## ext_grid
| name | bus | vm_pu | va_degree | slack_weight | in_service
0 |  | 28 | 1 | 0 | 1 | TRUE

## line
| name | std_type | from_bus | to_bus | length_km | r_ohm_per_km | x_ohm_per_km | c_nf_per_km | g_us_per_km | max_i_ka | df | parallel | type | in_service
0 | LV_2546-33_0_4_line_0 |  | 0 | 1 | 0.011449 | 0.125 | 0.08 | 261 | 0 | 0.364 | 1 | 1 | cs | TRUE
1 | LV_2546-33_0_4_line_1 |  | 0 | 2 | 0.0080554 | 0.125 | 0.08 | 261 | 0 | 0.364 | 1 | 1 | cs | TRUE
2 | LV_2546-33_0_4_line_2 |  | 1 | 3 | 0.044179 | 0.125 | 0.08 | 261 | 0 | 0.364 | 1 | 1 | cs | TRUE
3 | LV_2546-33_0_4_line_3 |  | 2 | 4 | 0.040019 | 0.125 | 0.08 | 261 | 0 | 0.364 | 1 | 1 | cs | TRUE
4 | LV_2546-33_0_4_line_4 |  | 3 | 5 | 0.0099447 | 0.125 | 0.08 | 261 | 0 | 0.364 | 1 | 1 | cs | TRUE
5 | LV_2546-33_0_4_line_5 |  | 4 | 6 | 0.028562 | 0.125 | 0.08 | 261 | 0 | 0.364 | 1 | 1 | cs | TRUE
6 | LV_2546-33_0_4_line_6 |  | 5 | 7 | 0.0078676 | 0.125 | 0.08 | 261 | 0 | 0.364 | 1 | 1 | cs | TRUE
7 | LV_2546-33_0_4_line_7 |  | 6 | 11 | 0.021637 | 0.125 | 0.08 | 261 | 0 | 0.364 | 1 | 1 | cs | TRUE
8 | LV_2546-33_0_4_line_8 |  | 7 | 32 | 0.0099277 | 0.125 | 0.08 | 261 | 0 | 0.364 | 1 | 1 | cs | TRUE
9 | LV_2546-33_0_4_line_9 |  | 8 | 9 | 0.031485 | 0.125 | 0.08 | 261 | 0 | 0.364 | 1 | 1 | cs | TRUE
10 | LV_2546-33_0_4_line_10 |  | 8 | 10 | 0.022896 | 0.125 | 0.08 | 261 | 0 | 0.364 | 1 | 1 | cs | TRUE
11 | LV_2546-33_0_4_line_11 |  | 9 | 27 | 0.00062903 | 0.125 | 0.08 | 261 | 0 | 0.364 | 1 | 1 | cs | TRUE
12 | LV_2546-33_0_4_line_12 |  | 10 | 24 | 0.044096 | 0.125 | 0.08 | 261 | 0 | 0.364 | 1 | 1 | cs | TRUE
13 | LV_2546-33_0_4_line_13 |  | 11 | 54 | 0.01362 | 0.125 | 0.08 | 261 | 0 | 0.364 | 1 | 1 | cs | TRUE
14 | LV_2546-33_0_4_line_14 |  | 12 | 13 | 0.01685 | 0.125 | 0.08 | 261 | 0 | 0.364 | 1 | 1 | cs | TRUE
15 | LV_2546-33_0_4_line_15 |  | 13 | 14 | 0.01023 | 0.125 | 0.08 | 261 | 0 | 0.364 | 1 | 1 | cs | TRUE
16 | LV_2546-33_0_4_line_16 |  | 14 | 15 | 0.002713 | 0.125 | 0.08 | 261 | 0 | 0.364 | 1 | 1 | cs | TRUE
17 | LV_2546-33_0_4_line_17 |  | 15 | 23 | 0.011504 | 0.125 | 0.08 | 261 | 0 | 0.364 | 1 | 1 | cs | TRUE
18 | LV_2546-33_0_4_line_18 |  | 16 | 17 | 0.014963 | 0.125 | 0.08 | 261 | 0 | 0.364 | 1 | 1 | cs | TRUE
19 | LV_2546-33_0_4_line_19 |  | 16 | 18 | 0.017207 | 0.125 | 0.08 | 261 | 0 | 0.364 | 1 | 1 | cs | TRUE
20 | LV_2546-33_0_4_line_20 |  | 17 | 20 | 0.0060833 | 0.125 | 0.08 | 261 | 0 | 0.364 | 1 | 1 | cs | TRUE
21 | LV_2546-33_0_4_line_21 |  | 18 | 22 | 0.033757 | 0.125 | 0.08 | 261 | 0 | 0.364 | 1 | 1 | cs | TRUE
22 | LV_2546-33_0_4_line_22 |  | 19 | 20 | 0.024076 | 0.125 | 0.08 | 261 | 0 | 0.364 | 1 | 1 | cs | TRUE
23 | LV_2546-33_0_4_line_23 |  | 19 | 21 | 0.038563 | 0.125 | 0.08 | 261 | 0 | 0.364 | 1 | 1 | cs | TRUE
24 | LV_2546-33_0_4_line_24 |  | 21 | 50 | 0.02476 | 0.125 | 0.08 | 261 | 0 | 0.364 | 1 | 1 | cs | TRUE
25 | LV_2546-33_0_4_line_25 |  | 22 | 69 | 0.029904 | 0.125 | 0.08 | 261 | 0 | 0.364 | 1 | 1 | cs | TRUE
26 | LV_2546-33_0_4_line_26 |  | 23 | 35 | 0.032285 | 0.125 | 0.08 | 261 | 0 | 0.364 | 1 | 1 | cs | TRUE
27 | LV_2546-33_0_4_line_27 |  | 24 | 25 | 0.027961 | 0.125 | 0.08 | 261 | 0 | 0.364 | 1 | 1 | cs | TRUE
28 | LV_2546-33_0_4_line_28 |  | 25 | 26 | 0.0092756 | 0.125 | 0.08 | 261 | 0 | 0.364 | 1 | 1 | cs | TRUE
29 | LV_2546-33_0_4_line_29 |  | 26 | 28 | 0.012764 | 0.125 | 0.08 | 261 | 0 | 0.364 | 1 | 1 | cs | TRUE
30 | LV_2546-33_0_4_line_30 |  | 27 | 29 | 0.09697 | 0.125 | 0.08 | 261 | 0 | 0.364 | 1 | 1 | cs | TRUE
31 | LV_2546-33_0_4_line_31 |  | 28 | 58 | 0.035539 | 0.125 | 0.08 | 261 | 0 | 0.364 | 1 | 3 | cs | TRUE
32 | LV_2546-33_0_4_line_32 |  | 29 | 64 | 0.056803 | 0.125 | 0.08 | 261 | 0 | 0.364 | 1 | 1 | cs | TRUE
33 | LV_2546-33_0_4_line_33 |  | 30 | 31 | 0.021183 | 0.125 | 0.08 | 261 | 0 | 0.364 | 1 | 1 | cs | TRUE
34 | LV_2546-33_0_4_line_34 |  | 30 | 32 | 0.010532 | 0.125 | 0.08 | 261 | 0 | 0.364 | 1 | 1 | cs | TRUE
35 | LV_2546-33_0_4_line_35 |  | 31 | 33 | 0.017834 | 0.125 | 0.08 | 261 | 0 | 0.364 | 1 | 1 | cs | TRUE
36 | LV_2546-33_0_4_line_36 |  | 32 | 34 | 0.039939 | 0.125 | 0.08 | 261 | 0 | 0.364 | 1 | 1 | cs | TRUE
37 | LV_2546-33_0_4_line_37 |  | 33 | 35 | 0.023984 | 0.125 | 0.08 | 261 | 0 | 0.364 | 1 | 2 | cs | TRUE
38 | LV_2546-33_0_4_line_38 |  | 34 | 36 | 0.00113 | 0.125 | 0.08 | 261 | 0 | 0.364 | 1 | 1 | cs | TRUE
39 | LV_2546-33_0_4_line_39 |  | 35 | 37 | 0.030594 | 0.125 | 0.08 | 261 | 0 | 0.364 | 1 | 2 | cs | TRUE
40 | LV_2546-33_0_4_line_40 |  | 36 | 38 | 0.0033576 | 0.125 | 0.08 | 261 | 0 | 0.364 | 1 | 1 | cs | TRUE
41 | LV_2546-33_0_4_line_41 |  | 37 | 55 | 0.028431 | 0.125 | 0.08 | 261 | 0 | 0.364 | 1 | 3 | cs | TRUE
42 | LV_2546-33_0_4_line_42 |  | 38 | 70 | 8.2066e-05 | 0.125 | 0.08 | 261 | 0 | 0.364 | 1 | 1 | cs | TRUE
43 | LV_2546-33_0_4_line_43 |  | 39 | 40 | 0.02784 | 0.125 | 0.08 | 261 | 0 | 0.364 | 1 | 1 | cs | TRUE
44 | LV_2546-33_0_4_line_44 |  | 39 | 41 | 0.014575 | 0.125 | 0.08 | 261 | 0 | 0.364 | 1 | 1 | cs | TRUE
45 | LV_2546-33_0_4_line_45 |  | 40 | 42 | 0.00081627 | 0.125 | 0.08 | 261 | 0 | 0.364 | 1 | 1 | cs | TRUE
46 | LV_2546-33_0_4_line_46 |  | 41 | 43 | 0.01245 | 0.125 | 0.08 | 261 | 0 | 0.364 | 1 | 1 | cs | TRUE
47 | LV_2546-33_0_4_line_47 |  | 41 | 44 | 0.024302 | 0.125 | 0.08 | 261 | 0 | 0.364 | 1 | 1 | cs | TRUE
48 | LV_2546-33_0_4_line_48 |  | 42 | 45 | 0.00026827 | 0.125 | 0.08 | 261 | 0 | 0.364 | 1 | 1 | cs | TRUE
49 | LV_2546-33_0_4_line_49 |  | 43 | 46 | 0.015727 | 0.125 | 0.08 | 261 | 0 | 0.364 | 1 | 1 | cs | TRUE
50 | LV_2546-33_0_4_line_50 |  | 44 | 47 | 0.018079 | 0.125 | 0.08 | 261 | 0 | 0.364 | 1 | 1 | cs | TRUE
51 | LV_2546-33_0_4_line_51 |  | 47 | 48 | 0.04201 | 0.125 | 0.08 | 261 | 0 | 0.364 | 1 | 1 | cs | TRUE
52 | LV_2546-33_0_4_line_52 |  | 47 | 49 | 0.096634 | 0.125 | 0.08 | 261 | 0 | 0.364 | 1 | 1 | cs | TRUE
53 | LV_2546-33_0_4_line_53 |  | 48 | 63 | 0.022108 | 0.125 | 0.08 | 261 | 0 | 0.364 | 1 | 1 | cs | TRUE
54 | LV_2546-33_0_4_line_54 |  | 49 | 66 | 0.073411 | 0.125 | 0.08 | 261 | 0 | 0.364 | 1 | 1 | cs | TRUE
55 | LV_2546-33_0_4_line_55 |  | 50 | 51 | 0.0025185 | 0.125 | 0.08 | 261 | 0 | 0.364 | 1 | 1 | cs | TRUE
56 | LV_2546-33_0_4_line_56 |  | 51 | 52 | 0.0098206 | 0.125 | 0.08 | 261 | 0 | 0.364 | 1 | 1 | cs | TRUE
57 | LV_2546-33_0_4_line_57 |  | 53 | 54 | 0.041676 | 0.125 | 0.08 | 261 | 0 | 0.364 | 1 | 1 | cs | TRUE
58 | LV_2546-33_0_4_line_58 |  | 55 | 56 | 0.020228 | 0.125 | 0.08 | 261 | 0 | 0.364 | 1 | 3 | cs | TRUE
59 | LV_2546-33_0_4_line_59 |  | 56 | 57 | 0.009371 | 0.125 | 0.08 | 261 | 0 | 0.364 | 1 | 1 | cs | TRUE
60 | LV_2546-33_0_4_line_60 |  | 56 | 58 | 0.044514 | 0.125 | 0.08 | 261 | 0 | 0.364 | 1 | 3 | cs | TRUE
61 | LV_2546-33_0_4_line_61 |  | 56 | 59 | 0.032524 | 0.125 | 0.08 | 261 | 0 | 0.364 | 1 | 1 | cs | TRUE
62 | LV_2546-33_0_4_line_62 |  | 58 | 60 | 0.016089 | 0.125 | 0.08 | 261 | 0 | 0.364 | 1 | 1 | cs | TRUE
63 | LV_2546-33_0_4_line_63 |  | 58 | 61 | 0.012824 | 0.125 | 0.08 | 261 | 0 | 0.364 | 1 | 1 | cs | TRUE
64 | LV_2546-33_0_4_line_64 |  | 59 | 62 | 0.013879 | 0.125 | 0.08 | 261 | 0 | 0.364 | 1 | 1 | cs | TRUE
65 | LV_2546-33_0_4_line_65 |  | 59 | 63 | 0.015269 | 0.125 | 0.08 | 261 | 0 | 0.364 | 1 | 1 | cs | TRUE
66 | LV_2546-33_0_4_line_66 |  | 64 | 65 | 0.0096716 | 0.125 | 0.08 | 261 | 0 | 0.364 | 1 | 1 | cs | TRUE
67 | LV_2546-33_0_4_line_67 |  | 66 | 67 | 0.0011193 | 0.125 | 0.08 | 261 | 0 | 0.364 | 1 | 1 | cs | TRUE
68 | LV_2546-33_0_4_line_68 |  | 67 | 68 | 0.0038801 | 0.125 | 0.08 | 261 | 0 | 0.364 | 1 | 1 | cs | TRUE
69 | LV_2546-33_0_4_line_69 |  | 69 | 70 | 0.037109 | 0.125 | 0.08 | 261 | 0 | 0.364 | 1 | 1 | cs | TRUE

## trafo
| name | std_type | hv_bus | lv_bus | sn_mva | vn_hv_kv | vn_lv_kv | vk_percent | vkr_percent | pfe_kw | i0_percent | shift_degree | tap_side | tap_neutral | tap_min | tap_max | tap_step_percent | tap_step_degree | tap_pos | tap_phase_shifter | parallel | df | in_service
0 | LV_2546-33_0_4_trafo_53 | 0.63 MVA 20/0.4 kV | 71 | 28 | 0.63 | 20 | 0.4 | 6 | 1.206 | 1.65 | 0.2619 | 150 | hv | 0 | -2 | 2 | 2.5 | 0 | 0 | FALSE | 1 | 1 | TRUE

## line_geodata
| x0 | y0 | x1 | y1 | x2 | y2 | x3 | y3 | x4 | y4 | x5 | y5 | x6 | y6 | x7 | y7 | x8 | y8 | x9 | y9
0 | 2596855.8819 | 1226662.6705 | 2596861.245 | 1226652.5558
1 | 2596852.0891 | 1226669.7771 | 2596853.8002 | 1226666.5966 | 2596855.8819 | 1226662.6705
2 | 2596871.669 | 1226610.8215 | 2596870.7017 | 1226612.8003 | 2596869.2031 | 1226616.4032 | 2596868.0988 | 1226620.4061 | 2596867.7984 | 1226625.5982 | 2596868.6005 | 1226637.2046 | 2596867.7987 | 1226640.1957 | 2596861.245 | 1226652.5558
3 | 2596834.4051 | 1226705.6967 | 2596852.0891 | 1226669.7771
4 | 2596871.669 | 1226610.8215 | 2596876.0364 | 1226601.8871
5 | 2596834.4051 | 1226705.6967 | 2596860.4286 | 1226717.4673
6 | 2596879.4915 | 1226594.8188 | 2596876.0364 | 1226601.8871
7 | 2596879.1534 | 1226728.308 | 2596860.4286 | 1226717.4673
8 | 2596883.8514 | 1226585.8996 | 2596879.4915 | 1226594.8188
9 | 2596752.802 | 1226669.5983 | 2596780.6994 | 1226684.347
10 | 2596780.6994 | 1226684.347 | 2596787.9449 | 1226662.6279
11 | 2596752.2353 | 1226669.3252 | 2596752.802 | 1226669.5983
12 | 2596787.9449 | 1226662.6279 | 2596801.8995 | 1226620.798
13 | 2596879.1534 | 1226728.308 | 2596890.5631 | 1226735.7952
14 | 2596966.9562 | 1226550.8017 | 2596981.2128 | 1226559.7833
15 | 2596958.2832 | 1226545.3364 | 2596966.9562 | 1226550.8017
16 | 2596958.2832 | 1226545.3364 | 2596955.9888 | 1226543.8886
17 | 2596946.2593 | 1226537.7493 | 2596955.9888 | 1226543.8886
18 | 2597026.5672 | 1226647.8612 | 2597041.3468 | 1226650.4552
19 | 2597026.5672 | 1226647.8612 | 2597014.4391 | 1226643.3759 | 2597010.1949 | 1226642.8503
20 | 2597041.3468 | 1226650.4552 | 2597039.7498 | 1226654.6029 | 2597039.0561 | 1226656.0875
21 | 2597010.1949 | 1226642.8503 | 2597006.1248 | 1226642.3462 | 2596999.3656 | 1226644.073 | 2596990.1824 | 1226648.0356 | 2596985.9757 | 1226646.9371 | 2596978.3622 | 1226643.5573
22 | 2597028.8638 | 1226677.8999 | 2597039.0561 | 1226656.0875
23 | 2596998.1552 | 1226692.2241 | 2597006.2034 | 1226691.7975 | 2597013.9012 | 1226687.9023 | 2597023.3598 | 1226688.9648 | 2597028.8638 | 1226677.8999
24 | 2596998.1552 | 1226692.2241 | 2596976.6272 | 1226679.9924
25 | 2596951.0301 | 1226631.424 | 2596978.3622 | 1226643.5573
26 | 2596918.6032 | 1226521.0986 | 2596924.9336 | 1226525.131 | 2596946.2593 | 1226537.7493
27 | 2596801.8995 | 1226620.798 | 2596801.8995 | 1226620.798 | 2596811.6458 | 1226594.5906
28 | 2596814.879 | 1226585.8967 | 2596811.6458 | 1226594.5906
29 | 2596819.3279 | 1226573.9336 | 2596814.879 | 1226585.8967
30 | 2596664.798 | 1226627.4011 | 2596675.4033 | 1226632.2979 | 2596752.2353 | 1226669.3252
31 | 2596831.7157 | 1226540.6235 | 2596819.3279 | 1226573.9336
32 | 2596664.798 | 1226627.4011 | 2596674.2991 | 1226609.7964 | 2596687.4024 | 1226582.7064 | 2596690.5952 | 1226576.8095
33 | 2596898.9897 | 1226558.0319 | 2596892.1042 | 1226570.9976 | 2596888.954 | 1226576.6859
34 | 2596883.8514 | 1226585.8996 | 2596888.954 | 1226576.6859
35 | 2596907.3541 | 1226542.2813 | 2596898.9897 | 1226558.0319
36 | 2596883.8514 | 1226585.8996 | 2596918.9415 | 1226604.9728
37 | 2596918.6032 | 1226521.0986 | 2596907.3541 | 1226542.2813
38 | 2596919.9343 | 1226605.5125 | 2596918.9415 | 1226604.9728
39 | 2596918.6032 | 1226521.0986 | 2596892.4598 | 1226505.2078
40 | 2596919.9343 | 1226605.5125 | 2596922.8843 | 1226607.1159
41 | 2596867.2345 | 1226493.4432 | 2596873.6843 | 1226493.7955 | 2596892.4598 | 1226505.2078
42 | 2596922.9564 | 1226607.1551 | 2596922.8843 | 1226607.1159
43 | 2596752.9794 | 1226502.2295 | 2596765.3683 | 1226477.2975
44 | 2596771.8542 | 1226464.2449 | 2596765.3683 | 1226477.2975
45 | 2596752.6162 | 1226502.9605 | 2596752.9794 | 1226502.2295
46 | 2596771.8542 | 1226464.2449 | 2596760.6759 | 1226458.7623
47 | 2596771.8542 | 1226464.2449 | 2596782.6675 | 1226442.4813
48 | 2596752.4968 | 1226503.2008 | 2596752.6162 | 1226502.9605
49 | 2596745.4223 | 1226456.3105 | 2596756.5938 | 1226456.7601 | 2596760.6759 | 1226458.7623
50 | 2596796.8013 | 1226432.3012 | 2596793.1033 | 1226433.3039 | 2596789.2012 | 1226435.096 | 2596785.7014 | 1226438.0997 | 2596783.1038 | 1226441.6032 | 2596782.6675 | 1226442.4813
51 | 2596796.8013 | 1226432.3012 | 2596807.7976 | 1226472.5966 | 2596807.8927 | 1226472.8183
52 | 2596796.8013 | 1226432.3012 | 2596790.3006 | 1226408.502 | 2596787.3031 | 1226401.4995 | 2596784.8983 | 1226397.4985 | 2596781.6977 | 1226393.3979 | 2596776.2989 | 1226388.598 | 2596770.097 | 1226384.4991 | 2596762.1978 | 1226381.0014 | 2596750.0993 | 1226376.5055 | 2596732.4979 | 1226371.1011
53 | 2596822.5541 | 1226487.2193 | 2596815.9976 | 1226485.811 | 2596809.8997 | 1226477.4983 | 2596807.8927 | 1226472.8183
54 | 2596732.4979 | 1226371.1011 | 2596702.1661 | 1226437.953
55 | 2596974.4375 | 1226678.7482 | 2596976.6272 | 1226679.9924
56 | 2596965.8989 | 1226673.8968 | 2596974.4375 | 1226678.7482
57 | 2596910.4675 | 1226699.2298 | 2596906.4634 | 1226708.6263 | 2596902.3597 | 1226715.7215 | 2596897.8548 | 1226723.8176 | 2596890.5631 | 1226735.7952
58 | 2596852.8346 | 1226507.0812 | 2596858.2351 | 1226501.1303 | 2596861.8702 | 1226496.2255 | 2596864.446 | 1226494.3563 | 2596867.2345 | 1226493.4432
59 | 2596859.6136 | 1226513.5702 | 2596852.8346 | 1226507.0812
60 | 2596831.7157 | 1226540.6235 | 2596835.3105 | 1226531.2716 | 2596840.0317 | 1226530.5908 | 2596843.9939 | 1226527.9538 | 2596846.4397 | 1226523.8723 | 2596846.907 | 1226519.147 | 2596845.2903 | 1226514.6786 | 2596852.8346 | 1226507.0812
61 | 2596825.0481 | 1226502.2824 | 2596832.398 | 1226499.4323 | 2596835.0297 | 1226502.8773 | 2596840.0402 | 1226504.52 | 2596844.4735 | 1226503.995 | 2596847.8907 | 1226502.3478 | 2596852.8346 | 1226507.0812
62 | 2596816.0937 | 1226536.5963 | 2596831.7157 | 1226540.6235
63 | 2596844.1693 | 1226543.8297 | 2596831.7157 | 1226540.6235
64 | 2596812.076 | 1226507.3147 | 2596825.0481 | 1226502.2824
65 | 2596822.5541 | 1226487.2193 | 2596825.0481 | 1226502.2824
66 | 2596695.2002 | 1226568.3046 | 2596690.5952 | 1226576.8095
67 | 2596702.1661 | 1226437.953 | 2596701.7036 | 1226438.9723
68 | 2596700.1005 | 1226442.5057 | 2596701.7036 | 1226438.9723
69 | 2596922.9564 | 1226607.1551 | 2596951.0301 | 1226631.424

## bus_geodata
| x | y | coords
0 | 2596855.8819 | 1226662.6705
1 | 2596861.245 | 1226652.5558
2 | 2596852.0891 | 1226669.7771
3 | 2596871.669 | 1226610.8215
4 | 2596834.4051 | 1226705.6967
5 | 2596876.0364 | 1226601.8871
6 | 2596860.4286 | 1226717.4673
7 | 2596879.4915 | 1226594.8188
8 | 2596780.6994 | 1226684.347
9 | 2596752.802 | 1226669.5983
10 | 2596787.9449 | 1226662.6279
11 | 2596879.1534 | 1226728.308
12 | 2596981.2128 | 1226559.7833
13 | 2596966.9562 | 1226550.8017
14 | 2596958.2832 | 1226545.3364
15 | 2596955.9888 | 1226543.8886
16 | 2597026.5672 | 1226647.8612
17 | 2597041.3468 | 1226650.4552
18 | 2597010.1949 | 1226642.8503
19 | 2597028.8637 | 1226677.8999
20 | 2597039.0561 | 1226656.0875
21 | 2596998.1552 | 1226692.2241
22 | 2596978.3622 | 1226643.5573
23 | 2596946.2593 | 1226537.7493
24 | 2596801.8995 | 1226620.798
25 | 2596811.6458 | 1226594.5906
26 | 2596814.879 | 1226585.8967
27 | 2596752.2353 | 1226669.3252
28 | 2596819.3279 | 1226573.9336
29 | 2596664.798 | 1226627.4011
30 | 2596888.954 | 1226576.6859
31 | 2596898.9897 | 1226558.0319
32 | 2596883.8514 | 1226585.8996
33 | 2596907.3541 | 1226542.2813
34 | 2596918.9415 | 1226604.9728
35 | 2596918.6032 | 1226521.0986
36 | 2596919.9343 | 1226605.5125
37 | 2596892.4598 | 1226505.2078
38 | 2596922.8843 | 1226607.1159
39 | 2596765.3683 | 1226477.2975
40 | 2596752.9794 | 1226502.2295
41 | 2596771.8542 | 1226464.2449
42 | 2596752.6162 | 1226502.9605
43 | 2596760.6759 | 1226458.7623
44 | 2596782.6675 | 1226442.4813
45 | 2596752.4968 | 1226503.2008
46 | 2596745.4223 | 1226456.3105
47 | 2596796.8013 | 1226432.3012
48 | 2596807.8927 | 1226472.8183
49 | 2596732.4979 | 1226371.1011
50 | 2596976.6272 | 1226679.9924
51 | 2596974.4375 | 1226678.7482
52 | 2596965.8989 | 1226673.8968
53 | 2596910.4675 | 1226699.2298
54 | 2596890.5631 | 1226735.7952
55 | 2596867.2345 | 1226493.4432
56 | 2596852.8346 | 1226507.0812
57 | 2596859.6136 | 1226513.5702
58 | 2596831.7157 | 1226540.6235
59 | 2596825.0481 | 1226502.2824
60 | 2596816.0937 | 1226536.5963
61 | 2596844.1693 | 1226543.8297
62 | 2596812.076 | 1226507.3147
63 | 2596822.5541 | 1226487.2193
64 | 2596690.5952 | 1226576.8095
65 | 2596695.2002 | 1226568.3046
66 | 2596702.1661 | 1226437.953
67 | 2596701.7036 | 1226438.9723
68 | 2596700.1005 | 1226442.5057
69 | 2596951.0301 | 1226631.424
70 | 2596922.9564 | 1226607.1551
71 | 2596831.7157 | 1226540.6235

## line_std_types
| c_nf_per_km | r_ohm_per_km | x_ohm_per_km | max_i_ka | type | q_mm2 | alpha | voltage_rating
NAYY 4x50 SE | 210 | 0.642 | 0.083 | 0.142 | cs | 50 | 0.00403 | LV
NAYY 4x120 SE | 264 | 0.225 | 0.08 | 0.242 | cs | 120 | 0.00403 | LV
NAYY 4x150 SE | 261 | 0.208 | 0.08 | 0.27 | cs | 150 | 0.00403 | LV
NA2XS2Y 1x95 RM/25 12/20 kV | 216 | 0.313 | 0.132 | 0.252 | cs | 95 | 0.00403 | MV
NA2XS2Y 1x185 RM/25 12/20 kV | 273 | 0.161 | 0.117 | 0.362 | cs | 185 | 0.00403 | MV
NA2XS2Y 1x240 RM/25 12/20 kV | 304 | 0.122 | 0.112 | 0.421 | cs | 240 | 0.00403 | MV
NA2XS2Y 1x95 RM/25 6/10 kV | 315 | 0.313 | 0.123 | 0.249 | cs | 95 | 0.00403 | MV
NA2XS2Y 1x185 RM/25 6/10 kV | 406 | 0.161 | 0.11 | 0.358 | cs | 185 | 0.00403 | MV
NA2XS2Y 1x240 RM/25 6/10 kV | 456 | 0.122 | 0.105 | 0.416 | cs | 240 | 0.00403 | MV
NA2XS2Y 1x150 RM/25 12/20 kV | 250 | 0.206 | 0.116 | 0.319 | cs | 150 | 0.00403 | MV
NA2XS2Y 1x120 RM/25 12/20 kV | 230 | 0.253 | 0.119 | 0.283 | cs | 120 | 0.00403 | MV
NA2XS2Y 1x70 RM/25 12/20 kV | 190 | 0.443 | 0.132 | 0.22 | cs | 70 | 0.00403 | MV
NA2XS2Y 1x150 RM/25 6/10 kV | 360 | 0.206 | 0.11 | 0.315 | cs | 150 | 0.00403 | MV
NA2XS2Y 1x120 RM/25 6/10 kV | 340 | 0.253 | 0.113 | 0.28 | cs | 120 | 0.00403 | MV
NA2XS2Y 1x70 RM/25 6/10 kV | 280 | 0.443 | 0.123 | 0.217 | cs | 70 | 0.00403 | MV
N2XS(FL)2Y 1x120 RM/35 64/110 kV | 112 | 0.153 | 0.166 | 0.366 | cs | 120 | 0.00393 | HV
N2XS(FL)2Y 1x185 RM/35 64/110 kV | 125 | 0.099 | 0.156 | 0.457 | cs | 185 | 0.00393 | HV
N2XS(FL)2Y 1x240 RM/35 64/110 kV | 135 | 0.075 | 0.149 | 0.526 | cs | 240 | 0.00393 | HV
N2XS(FL)2Y 1x300 RM/35 64/110 kV | 144 | 0.06 | 0.144 | 0.588 | cs | 300 | 0.00393 | HV
15-AL1/3-ST1A 0.4 | 11 | 1.8769 | 0.35 | 0.105 | ol | 16 | 0.00403 | LV
24-AL1/4-ST1A 0.4 | 11.25 | 1.2012 | 0.335 | 0.14 | ol | 24 | 0.00403 | LV
48-AL1/8-ST1A 0.4 | 12.2 | 0.5939 | 0.3 | 0.21 | ol | 48 | 0.00403 | LV
94-AL1/15-ST1A 0.4 | 13.2 | 0.306 | 0.29 | 0.35 | ol | 94 | 0.00403 | LV
34-AL1/6-ST1A 10.0 | 9.7 | 0.8342 | 0.36 | 0.17 | ol | 34 | 0.00403 | MV
48-AL1/8-ST1A 10.0 | 10.1 | 0.5939 | 0.35 | 0.21 | ol | 48 | 0.00403 | MV
70-AL1/11-ST1A 10.0 | 10.4 | 0.4132 | 0.339 | 0.29 | ol | 70 | 0.00403 | MV
94-AL1/15-ST1A 10.0 | 10.75 | 0.306 | 0.33 | 0.35 | ol | 94 | 0.00403 | MV
122-AL1/20-ST1A 10.0 | 11.1 | 0.2376 | 0.323 | 0.41 | ol | 122 | 0.00403 | MV
149-AL1/24-ST1A 10.0 | 11.25 | 0.194 | 0.315 | 0.47 | ol | 149 | 0.00403 | MV
34-AL1/6-ST1A 20.0 | 9.15 | 0.8342 | 0.382 | 0.17 | ol | 34 | 0.00403 | MV
48-AL1/8-ST1A 20.0 | 9.5 | 0.5939 | 0.372 | 0.21 | ol | 48 | 0.00403 | MV
70-AL1/11-ST1A 20.0 | 9.7 | 0.4132 | 0.36 | 0.29 | ol | 70 | 0.00403 | MV
94-AL1/15-ST1A 20.0 | 10 | 0.306 | 0.35 | 0.35 | ol | 94 | 0.00403 | MV
122-AL1/20-ST1A 20.0 | 10.3 | 0.2376 | 0.344 | 0.41 | ol | 122 | 0.00403 | MV
149-AL1/24-ST1A 20.0 | 10.5 | 0.194 | 0.337 | 0.47 | ol | 149 | 0.00403 | MV
184-AL1/30-ST1A 20.0 | 10.75 | 0.1571 | 0.33 | 0.535 | ol | 184 | 0.00403 | MV
243-AL1/39-ST1A 20.0 | 11 | 0.1188 | 0.32 | 0.645 | ol | 243 | 0.00403 | MV
48-AL1/8-ST1A 110.0 | 8 | 0.5939 | 0.46 | 0.21 | ol | 48 | 0.00403 | HV
70-AL1/11-ST1A 110.0 | 8.4 | 0.4132 | 0.45 | 0.29 | ol | 70 | 0.00403 | HV
94-AL1/15-ST1A 110.0 | 8.65 | 0.306 | 0.44 | 0.35 | ol | 94 | 0.00403 | HV
122-AL1/20-ST1A 110.0 | 8.5 | 0.2376 | 0.43 | 0.41 | ol | 122 | 0.00403 | HV
149-AL1/24-ST1A 110.0 | 8.75 | 0.194 | 0.41 | 0.47 | ol | 149 | 0.00403 | HV
184-AL1/30-ST1A 110.0 | 8.8 | 0.1571 | 0.4 | 0.535 | ol | 184 | 0.00403 | HV
243-AL1/39-ST1A 110.0 | 9 | 0.1188 | 0.39 | 0.645 | ol | 243 | 0.00403 | HV
305-AL1/39-ST1A 110.0 | 9.2 | 0.0949 | 0.38 | 0.74 | ol | 305 | 0.00403 | HV
490-AL1/64-ST1A 110.0 | 9.75 | 0.059 | 0.37 | 0.96 | ol | 490 | 0.00403 | HV
679-AL1/86-ST1A 110.0 | 9.95 | 0.042 | 0.36 | 1.15 | ol | 679 | 0.00403 | HV
490-AL1/64-ST1A 220.0 | 10 | 0.059 | 0.285 | 0.96 | ol | 490 | 0.00403 | HV
679-AL1/86-ST1A 220.0 | 11.7 | 0.042 | 0.275 | 1.15 | ol | 679 | 0.00403 | HV
490-AL1/64-ST1A 380.0 | 11 | 0.059 | 0.253 | 0.96 | ol | 490 | 0.00403 | HV
679-AL1/86-ST1A 380.0 | 14.6 | 0.042 | 0.25 | 1.15 | ol | 679 | 0.00403 | HV

## trafo_std_types
| i0_percent | pfe_kw | vkr_percent | sn_mva | vn_lv_kv | vn_hv_kv | vk_percent | shift_degree | vector_group | tap_side | tap_neutral | tap_min | tap_max | tap_step_degree | tap_step_percent | tap_phase_shifter
160 MVA 380/110 kV | 0.06 | 60 | 0.25 | 160 | 110 | 380 | 12.2 | 0 | Yy0 | hv | 0 | -9 | 9 | 0 | 1.5 | FALSE
100 MVA 220/110 kV | 0.06 | 55 | 0.26 | 100 | 110 | 220 | 12 | 0 | Yy0 | hv | 0 | -9 | 9 | 0 | 1.5 | FALSE
63 MVA 110/20 kV | 0.04 | 22 | 0.32 | 63 | 20 | 110 | 18 | 150 | YNd5 | hv | 0 | -9 | 9 | 0 | 1.5 | FALSE
40 MVA 110/20 kV | 0.05 | 18 | 0.34 | 40 | 20 | 110 | 16.2 | 150 | YNd5 | hv | 0 | -9 | 9 | 0 | 1.5 | FALSE
25 MVA 110/20 kV | 0.07 | 14 | 0.41 | 25 | 20 | 110 | 12 | 150 | YNd5 | hv | 0 | -9 | 9 | 0 | 1.5 | FALSE
63 MVA 110/10 kV | 0.04 | 22 | 0.32 | 63 | 10 | 110 | 18 | 150 | YNd5 | hv | 0 | -9 | 9 | 0 | 1.5 | FALSE
40 MVA 110/10 kV | 0.05 | 18 | 0.34 | 40 | 10 | 110 | 16.2 | 150 | YNd5 | hv | 0 | -9 | 9 | 0 | 1.5 | FALSE
25 MVA 110/10 kV | 0.07 | 14 | 0.41 | 25 | 10 | 110 | 12 | 150 | YNd5 | hv | 0 | -9 | 9 | 0 | 1.5 | FALSE
0.25 MVA 20/0.4 kV | 0.32 | 0.8 | 1.44 | 0.25 | 0.4 | 20 | 6 | 150 | Yzn5 | hv | 0 | -2 | 2 | 0 | 2.5 | FALSE
0.4 MVA 20/0.4 kV | 0.3375 | 1.35 | 1.425 | 0.4 | 0.4 | 20 | 6 | 150 | Dyn5 | hv | 0 | -2 | 2 | 0 | 2.5 | FALSE
0.63 MVA 20/0.4 kV | 0.2619 | 1.65 | 1.206 | 0.63 | 0.4 | 20 | 6 | 150 | Dyn5 | hv | 0 | -2 | 2 | 0 | 2.5 | FALSE
0.25 MVA 10/0.4 kV | 0.24 | 0.6 | 1.2 | 0.25 | 0.4 | 10 | 4 | 150 | Dyn5 | hv | 0 | -2 | 2 | 0 | 2.5 | FALSE
0.4 MVA 10/0.4 kV | 0.2375 | 0.95 | 1.325 | 0.4 | 0.4 | 10 | 4 | 150 | Dyn5 | hv | 0 | -2 | 2 | 0 | 2.5 | FALSE
0.63 MVA 10/0.4 kV | 0.1873 | 1.18 | 1.0794 | 0.63 | 0.4 | 10 | 4 | 150 | Dyn5 | hv | 0 | -2 | 2 | 0 | 2.5 | FALSE

## trafo3w_std_types
| sn_hv_mva | sn_mv_mva | sn_lv_mva | vn_hv_kv | vn_mv_kv | vn_lv_kv | vk_hv_percent | vk_mv_percent | vk_lv_percent | vkr_hv_percent | vkr_mv_percent | vkr_lv_percent | pfe_kw | i0_percent | shift_mv_degree | shift_lv_degree | vector_group | tap_side | tap_neutral | tap_min | tap_max | tap_step_percent
63/25/38 MVA 110/20/10 kV | 63 | 25 | 38 | 110 | 20 | 10 | 10.4 | 10.4 | 10.4 | 0.28 | 0.32 | 0.35 | 35 | 0.89 | 0 | 0 | YN0yn0yn0 | hv | 0 | -10 | 10 | 1.2
63/25/38 MVA 110/10/10 kV | 63 | 25 | 38 | 110 | 10 | 10 | 10.4 | 10.4 | 10.4 | 0.28 | 0.32 | 0.35 | 35 | 0.89 | 0 | 0 | YN0yn0yn0 | hv | 0 | -10 | 10 | 1.2

## fuse_std_types
| fuse_type | i_rated_a | t_avg | t_min | t_total | x_avg | x_min | x_total
HV 100A | HV 100A | 100 | 0 | [10.0, 3.64, 0.854, 0.281, 0.1, 0.0531, 0.022, 0.01] | [10.0, 4.267, 1.21, 0.403, 0.1, 0.058, 0.022, 0.01] | 0 | [300.0, 350.0, 450.0, 550.0, 700.0, 850.0, 1200.0, 1752.0] | [600.0, 700.0, 900.0, 1150.0, 1665.0, 2000.0, 3000.0, 4313.0]
HV 10A | HV 10A | 10 | 0 | [10.0, 1675.0, 0.344, 0.156, 0.1, 0.0417, 0.0171, 0.01] | [10.0, 1.3, 0.3, 0.155, 0.1, 0.0555, 0.023, 0.01] | 0 | [30.0, 32.0, 35.0, 37.0, 39.0, 50.0, 70.0, 88.0] | [60.0, 70.0, 80.0, 87.0, 94.0, 110.0, 150.0, 216.0]
HV 125A | HV 125A | 125 | 0 | [10.0, 1.82, 0.344, 0.1, 0.0467, 0.0269, 0.01] | [10.0, 2.478, 0.426, 0.1, 0.0427, 0.0211, 0.01] | 0 | [375.0, 500.0, 700.0, 925.0, 1200.0, 1500.0, 2341.0] | [750.0, 1000.0, 1500.0, 2200.0, 3000.0, 4000.0, 5765.0]
HV 160A | HV 160A | 160 | 0 | [10.0, 4.15, 1.03, 0.198, 0.1, 0.051, 0.0172, 0.01] | [10.0, 2.3, 0.734, 0.274, 0.1, 0.046, 0.0177, 0.01] | 0 | [480.0, 550.0, 700.0, 1000.0, 1260.0, 1600.0, 2500.0, 3227.0] | [960.0, 1300.0, 1700.0, 2200.0, 2996.0, 4000.0, 6000.0, 7946.0]
HV 16A | HV 16A | 16 | 0 | [10.0, 0.352, 0.164, 0.1, 0.0649, 0.0342, 0.01] | [10.0, 2.34, 0.722, 0.181, 0.1, 0.055, 0.0296, 0.01] | 0 | [48.0, 60.0, 65.0, 71.0, 80.0, 100.0, 162.0] | [96.0, 110.0, 125.0, 150.0, 168.0, 200.0, 250.0, 398.0]
HV 200A | HV 200A | 200 | 0 | [10.0, 4.267, 1.21, 0.403, 0.1, 0.058, 0.022, 0.01] | [10.0, 3.73, 1.654, 0.328, 0.1, 0.0531, 0.019, 0.01] | 0 | [600.0, 700.0, 900.0, 1150.0, 1665.0, 2000.0, 3000.0, 4313.0] | [1200.0, 1500.0, 1800.0, 2700.0, 3960.0, 5000.0, 7500.0, 10620.0]
HV 20A | HV 20A | 20 | 0 | [10.0, 1.3, 0.3, 0.155, 0.1, 0.0555, 0.023, 0.01] | [10.0, 1.3, 0.161, 0.1, 0.0611, 0.0399, 0.0141, 0.01] | 0 | [60.0, 70.0, 80.0, 87.0, 94.0, 110.0, 150.0, 216.0] | [120.0, 150.0, 200.0, 223.0, 260.0, 300.0, 450.0, 532.0]
HV 25A | HV 25A | 25 | 0 | [10.0, 2.512, 0.833, 0.299, 0.1, 0.0372, 0.0223, 0.01] | [10.0, 3.125, 0.597, 0.198, 0.1, 0.0378, 0.022, 0.01] | 0 | [75.0, 82.0, 90.0, 100.0, 124.0, 170.0, 200.0, 289.0] | [150.0, 170.0, 210.0, 250.0, 294.0, 400.0, 500.0, 711.0]
HV 31.5A | HV 31.5A | 31.5 | 0 | [10.0, 2.34, 0.722, 0.181, 0.1, 0.055, 0.0296, 0.01] | [10.0, 2.84, 0.368, 0.164, 0.1, 0.0621, 0.0378, 0.0195, 0.01] | 0 | [95.0, 110.0, 125.0, 150.0, 165.0, 200.0, 250.0, 390.0] | [189.0, 220.0, 300.0, 350.0, 393.0, 450.0, 530.0, 700.0, 960.0]
HV 40A | HV 40A | 40 | 0 | [10.0, 1.3, 0.161, 0.1, 0.0611, 0.0399, 0.0141, 0.01] | [10.0, 2.05, 0.369, 0.198, 0.1, 0.051, 0.0298, 0.01] | 0 | [120.0, 150.0, 200.0, 223.0, 260.0, 300.0, 450.0, 532.0] | [240.0, 300.0, 400.0, 450.0, 530.0, 650.0, 800.0, 1311.0]
HV 50A | HV 50A | 50 | 0 | [10.0, 3.215, 0.597, 0.198, 0.1, 0.0378, 0.022, 0.01] | [10.0, 3.64, 0.854, 0.281, 0.1, 0.0531, 0.022, 0.01] | 0 | [150.0, 170.0, 210.0, 250.0, 294.0, 400.0, 500.0, 711.0] | [300.0, 350.0, 450.0, 550.0, 700.0, 850.0, 1200.0, 1752.0]
HV 6.3A | HV 6.3A | 6.3 | 0 | [10.0, 1.39, 0.344, 0.168, 0.1, 0.056, 0.0263, 0.01] | [10.0, 1.711, 0.516, 0.198, 0.1, 0.0634, 0.0303, 0.01] | 0 | [19.0, 19.5, 20.4, 20.8, 22.0, 25.0, 32.0, 48.0] | [38.0, 40.0, 43.0, 48.0, 53.0, 60.0, 75.0, 118.0]
HV 63A | HV 63A | 63 | 0 | [10.0, 2.84, 0.368, 0.164, 0.1, 0.0621, 0.0378, 0.0195, 0.01] | [10.0, 1.82, 0.344, 0.1, 0.0467, 0.0269, 0.01] | 0 | [189.0, 220.0, 300.0, 350.0, 393.0, 450.0, 530.0, 700.0, 961.0] | [378.0, 500.0, 700.0, 934.0, 1200.0, 1500.0, 2366.0]
HV 80A | HV 80A | 80 | 0 | [10.0, 2.05, 0.369, 0.198, 0.1, 0.051, 0.0298, 0.01] | [10.0, 4.15, 1.03, 0.198, 0.1, 0.051, 0.0172, 0.01] | 0 | [240.0, 300.0, 400.0, 450.0, 530.0, 650.0, 800.0, 1311.0] | [480.0, 550.0, 700.0, 1000.0, 1260.0, 1600.0, 2500.0, 3227.0]
Siemens NH-1-100 | Siemens NH-1-100 | 100 | [5400.0, 2000.0, 400.0, 20.0, 1.0, 0.2, 0.012, 0.004] | 0 | 0 | [150.0, 190.0, 250.0, 430.0, 900.0, 1250.0, 2700.0, 3600.0] | 0 | 0
Siemens NH-1-125 | Siemens NH-1-125 | 125 | [4800.0, 120.0, 7.0, 0.1, 0.004] | 0 | 0 | [180.0, 400.0, 740.0, 2000.0, 4250.0] | 0 | 0
Siemens NH-1-16 | Siemens NH-1-16 | 16 | [4000.0, 400.0, 2.0, 0.1, 0.04, 0.01] | 0 | 0 | [26.0, 35.0, 75.0, 150.0, 200.0, 300.0] | 0 | 0
Siemens NH-1-160 | Siemens NH-1-160 | 160 | [4800.0, 120.0, 7.0, 0.1, 0.004] | 0 | 0 | [210.0, 500.0, 900.0, 2300.0, 5000.0] | 0 | 0
Siemens NH-1-25 | Siemens NH-1-25 | 25 | [4000.0, 1000.0, 10.0, 0.2, 0.02, 0.01] | 0 | 0 | [40.0, 50.0, 100.0, 210.0, 400.0, 500.0] | 0 | 0
Siemens NH-1-50 | Siemens NH-1-50 | 50 | [4000.0, 40.0, 4.0, 1.0, 0.02, 0.01] | 0 | 0 | [86.0, 200.0, 300.0, 400.0, 1000.0, 1280.0] | 0 | 0
Siemens NH-1-63 | Siemens NH-1-63 | 63 | [4000.0, 100.0, 10.0, 2.0, 0.04, 0.01] | 0 | 0 | [100.0, 200.0, 300.0, 400.0, 1000.0, 1500.0] | 0 | 0
Siemens NH-1-80 | Siemens NH-1-80 | 80 | [4800.0, 120.0, 7.0, 0.1, 0.01] | 0 | 0 | [150.58, 250.0, 450.0, 1150.0, 2470.0] | 0 | 0
Siemens NH-2-1000 | Siemens NH-2-1000 | 1000 | [4800.0, 120.0, 7.0, 0.1, 0.004] | 0 | 0 | [1900.0, 3500.0, 8400.0, 24000.0, 52000.0] | 0 | 0
Siemens NH-2-200 | Siemens NH-2-200 | 200 | [4800.0, 120.0, 7.0, 0.1, 0.004] | 0 | 0 | [280.0, 650.0, 1200.0, 3000.0, 7000.0] | 0 | 0
Siemens NH-2-224 | Siemens NH-2-224 | 224 | [4800.0, 120.0, 7.0, 0.2, 0.04, 0.004] | 0 | 0 | [400.0, 750.0, 1453.0, 3025.0, 4315.0, 7600.0] | 0 | 0
Siemens NH-2-250 | Siemens NH-2-250 | 250 | [4800.0, 120.0, 7.0, 0.1, 0.004] | 0 | 0 | [450.0, 800.0, 1650.0, 4000.0, 8500.0] | 0 | 0
Siemens NH-2-315 | Siemens NH-2-315 | 315 | [4800.0, 120.0, 7.0, 0.1, 0.004] | 0 | 0 | [550.0, 920.0, 1900.0, 5000.0, 11000.0] | 0 | 0
Siemens NH-2-355 | Siemens NH-2-355 | 355 | [4800.0, 120.0, 6.0, 0.1, 0.004] | 0 | 0 | [650.0, 1116.27, 2350.0, 5840.0, 12790.0] | 0 | 0
Siemens NH-2-400 | Siemens NH-2-400 | 400 | [4800.0, 120.0, 7.0, 0.1, 0.004] | 0 | 0 | [720.0, 1350.0, 2800.0, 6500.0, 15000.0] | 0 | 0
Siemens NH-2-425 | Siemens NH-2-425 | 425 | [4800.0, 120.0, 7.0, 0.1, 0.004] | 0 | 0 | [850.0, 1500.0, 3050.0, 7500.0, 16500.0] | 0 | 0
Siemens NH-2-630 | Siemens NH-2-630 | 630 | [4800.0, 120.0, 7.0, 0.1, 0.004] | 0 | 0 | [1200.0, 2000.0, 4800.0, 12000.0, 26000.0] | 0 | 0

## res_bus
| vm_pu | va_degree | p_mw | q_mvar
0 | 0.97694 | -0.44442 | 0.0053008 | 0.0013285
1 | 0.9773 | -0.43729 | 0.023226 | 0.005821
2 | 0.97673 | -0.44865 | 0 | 0
3 | 0.97966 | -0.39118 | 0.0088353 | 0.0022143
4 | 0.97565 | -0.46974 | 0 | 0
5 | 0.98027 | -0.37924 | 0.0089817 | 0.002251
6 | 0.97489 | -0.48481 | 0.027797 | 0.0069667
7 | 0.98082 | -0.36852 | 0.011951 | 0.0029952
8 | 0.99432 | -0.10907 | 0 | 0
9 | 0.99343 | -0.12621 | 0 | 0
10 | 0.99496 | -0.096624 | 0.018916 | 0.0047407
11 | 0.97487 | -0.48521 | 0 | 0
12 | 0.98864 | -0.21683 | 0.0038594 | 0.00096726
13 | 0.9887 | -0.21567 | 0 | 0
14 | 0.98874 | -0.21496 | 0 | 0
15 | 0.98875 | -0.21478 | 0.0021954 | 0.00055023
16 | 0.97925 | -0.39933 | 0 | 0
17 | 0.97913 | -0.40157 | 0 | 0
18 | 0.97938 | -0.39677 | 0.0046719 | 0.0011709
19 | 0.97895 | -0.40528 | 0 | 0
20 | 0.97909 | -0.40248 | 0.001817 | 0.00045538
21 | 0.97872 | -0.40977 | 0 | 0
22 | 0.97978 | -0.38886 | 0.00096007 | 0.00024062
23 | 0.98881 | -0.21353 | 0 | 0
24 | 0.99697 | -0.058061 | 0.0075104 | 0.0018823
25 | 0.99843 | -0.030016 | 0.012405 | 0.0031089
26 | 0.99902 | -0.018721 | 0.014382 | 0.0036045
27 | 0.99341 | -0.12655 | 0.0054669 | 0.0013701
28 | 1 | 0 | -0.3863 | -0.098077
29 | 0.99115 | -0.17012 | 0 | 0
30 | 0.98269 | -0.33207 | 0.014694 | 0.0036828
31 | 0.98512 | -0.28477 | 0.011845 | 0.0029687
32 | 0.98162 | -0.35287 | 0 | 0
33 | 0.98737 | -0.24136 | 0.010457 | 0.0026208
34 | 0.9808 | -0.36892 | 0.0017172 | 0.00043037
35 | 0.98899 | -0.21005 | 0 | 0
36 | 0.98078 | -0.36934 | 0.0022074 | 0.00055323
37 | 0.99115 | -0.16861 | 0.0066948 | 0.0016779
38 | 0.98072 | -0.37045 | 0.00086454 | 0.00021667
39 | 0.98582 | -0.27232 | 0.0078761 | 0.0019739
40 | 0.98525 | -0.2835 | 0.003122 | 0.00078244
41 | 0.98623 | -0.26441 | 0 | 0
42 | 0.98523 | -0.28378 | 0.0068508 | 0.001717
43 | 0.98612 | -0.26655 | 0.005807 | 0.0014554
44 | 0.98712 | -0.24708 | 0.0023047 | 0.00057762
45 | 0.98523 | -0.28384 | 0.012399 | 0.0031075
46 | 0.98606 | -0.26762 | 0.003777 | 0.0009466
47 | 0.98782 | -0.23347 | 0 | 0
48 | 0.98962 | -0.1986 | 0.009348 | 0.0023428
49 | 0.98743 | -0.24107 | 0 | 0
50 | 0.97857 | -0.41265 | 0.0033885 | 0.00084923
51 | 0.97856 | -0.41279 | 0.0017907 | 0.00044878
52 | 0.97855 | -0.413 | 0.0012161 | 0.00030479
53 | 0.97482 | -0.48622 | 0.0010001 | 0.00025065
54 | 0.97486 | -0.48546 | 0 | 0
55 | 0.99254 | -0.1419 | 0 | 0
56 | 0.99354 | -0.12294 | 0 | 0
57 | 0.99345 | -0.12455 | 0.0097244 | 0.0024372
58 | 0.99677 | -0.061372 | 0 | 0
59 | 0.99154 | -0.16149 | 0 | 0
60 | 0.99647 | -0.067097 | 0.020279 | 0.0050824
61 | 0.9963 | -0.070422 | 0.04021 | 0.010078
62 | 0.9914 | -0.16422 | 0.011096 | 0.002781
63 | 0.99075 | -0.17664 | 0 | 0
64 | 0.98983 | -0.19574 | 0.0092011 | 0.002306
65 | 0.98969 | -0.19852 | 0.016179 | 0.0040548
66 | 0.98713 | -0.24684 | 0.00047745 | 0.00011966
67 | 0.98713 | -0.24692 | 0.0023249 | 0.00058267
68 | 0.98712 | -0.24703 | 0.0015957 | 0.00039992
69 | 0.98016 | -0.38135 | 0.0023031 | 0.00057721
70 | 0.98072 | -0.37048 | 0.0012571 | 0.00031505
71 | 0.99998 | 149.9956 | 0 | 0

## res_line
| p_from_mw | q_from_mvar | p_to_mw | q_to_mvar | pl_mw | ql_mvar | i_from_ka | i_to_ka | i_ka | vm_from_pu | va_from_degree | vm_to_pu | va_to_degree | loading_percent
0 | -0.034154 | -0.0085795 | 0.034166 | 0.0085868 | 1.1622e-05 | 7.2944e-06 | 0.052028 | 0.052028 | 0.052028 | 0.97694 | -0.44442 | 0.9773 | -0.43729 | 14.2935
1 | 0.028853 | 0.007251 | -0.028847 | -0.0072474 | 5.8361e-06 | 3.6343e-06 | 0.043954 | 0.043954 | 0.043954 | 0.97694 | -0.44442 | 0.97673 | -0.44865 | 12.0754
2 | -0.057392 | -0.014408 | 0.057518 | 0.014488 | 0.00012653 | 8.0422e-05 | 0.087392 | 0.087391 | 0.087392 | 0.9773 | -0.43729 | 0.97966 | -0.39118 | 24.0087
3 | 0.028847 | 0.0072474 | -0.028818 | -0.0072293 | 2.8994e-05 | 1.8056e-05 | 0.043954 | 0.043955 | 0.043955 | 0.97673 | -0.44865 | 0.97565 | -0.46974 | 12.0754
4 | -0.066354 | -0.016703 | 0.066391 | 0.016727 | 3.79e-05 | 2.4131e-05 | 0.10081 | 0.10081 | 0.10081 | 0.97966 | -0.39118 | 0.98027 | -0.37924 | 27.6955
5 | 0.028818 | 0.0072293 | -0.028798 | -0.0072164 | 2.0693e-05 | 1.2887e-05 | 0.043955 | 0.043955 | 0.043955 | 0.97565 | -0.46974 | 0.97489 | -0.48481 | 12.0755
6 | -0.075373 | -0.018978 | 0.075412 | 0.019002 | 3.8643e-05 | 2.4632e-05 | 0.11445 | 0.11445 | 0.11445 | 0.98027 | -0.37924 | 0.98082 | -0.36852 | 31.4411
7 | 0.0010002 | 0.00024973 | -0.0010002 | -0.00024999 | 1.8902e-08 | -2.5768e-07 | 0.0015263 | 0.0015264 | 0.0015264 | 0.97489 | -0.48481 | 0.97487 | -0.48521 | 0.41933
8 | -0.087363 | -0.021998 | 0.087428 | 0.022039 | 6.5436e-05 | 4.1753e-05 | 0.13258 | 0.13258 | 0.13258 | 0.98082 | -0.36852 | 0.98162 | -0.35287 | 36.4221
9 | 0.030959 | 0.0078001 | -0.030934 | -0.0077843 | 2.536e-05 | 1.5822e-05 | 0.046345 | 0.046345 | 0.046345 | 0.99432 | -0.10907 | 0.99343 | -0.12621 | 12.7323
10 | -0.030959 | -0.0078001 | 0.030977 | 0.0078116 | 1.8442e-05 | 1.1505e-05 | 0.046345 | 0.046345 | 0.046345 | 0.99432 | -0.10907 | 0.99496 | -0.096624 | 12.7322
11 | 0.030934 | 0.0077843 | -0.030933 | -0.007784 | 5.0666e-07 | 3.1612e-07 | 0.046345 | 0.046345 | 0.046345 | 0.99343 | -0.12621 | 0.99341 | -0.12655 | 12.7323
12 | -0.049893 | -0.012552 | 0.049985 | 0.012611 | 9.2111e-05 | 5.8377e-05 | 0.074635 | 0.074634 | 0.074635 | 0.99496 | -0.096624 | 0.99697 | -0.058061 | 20.504
13 | 0.0010002 | 0.00024999 | -0.0010001 | -0.00025015 | 1.19e-08 | -1.622e-07 | 0.0015264 | 0.0015264 | 0.0015264 | 0.97487 | -0.48521 | 0.97486 | -0.48546 | 0.41935
14 | -0.0038594 | -0.00096726 | 0.0038596 | 0.00096718 | 2.1321e-07 | -7.9627e-08 | 0.0058088 | 0.0058088 | 0.0058088 | 0.98864 | -0.21683 | 0.9887 | -0.21567 | 1.5958
15 | -0.0038596 | -0.00096718 | 0.0038597 | 0.00096713 | 1.2944e-07 | -4.8358e-08 | 0.0058088 | 0.0058087 | 0.0058088 | 0.9887 | -0.21567 | 0.98874 | -0.21496 | 1.5958
16 | -0.0038597 | -0.00096713 | 0.0038598 | 0.00096712 | 3.4327e-08 | -1.2826e-08 | 0.0058087 | 0.0058087 | 0.0058087 | 0.98874 | -0.21496 | 0.98875 | -0.21478 | 1.5958
17 | -0.0060552 | -0.0015173 | 0.0060556 | 0.0015174 | 3.5825e-07 | 8.1719e-08 | 0.0091127 | 0.0091126 | 0.0091127 | 0.98875 | -0.21478 | 0.98881 | -0.21353 | 2.5035
18 | 0.0082166 | 0.0020595 | -0.0082157 | -0.0020591 | 8.7473e-07 | 3.7161e-07 | 0.012486 | 0.012486 | 0.012486 | 0.97925 | -0.39933 | 0.97913 | -0.40157 | 3.4301
19 | -0.0082166 | -0.0020595 | 0.0082176 | 0.0020599 | 1.0059e-06 | 4.2729e-07 | 0.012486 | 0.012486 | 0.012486 | 0.97925 | -0.39933 | 0.97938 | -0.39677 | 3.4301
20 | 0.0082157 | 0.0020591 | -0.0082154 | -0.0020589 | 3.5563e-07 | 1.5109e-07 | 0.012486 | 0.012486 | 0.012486 | 0.97913 | -0.40157 | 0.97909 | -0.40248 | 3.4301
21 | -0.012889 | -0.0032308 | 0.012894 | 0.0032334 | 4.8549e-06 | 2.6822e-06 | 0.019584 | 0.019584 | 0.019584 | 0.97938 | -0.39677 | 0.97978 | -0.38886 | 5.3801
22 | -0.0063975 | -0.0016033 | 0.0063984 | 0.0016036 | 8.5376e-07 | 2.4366e-07 | 0.0097244 | 0.0097243 | 0.0097244 | 0.97895 | -0.40528 | 0.97909 | -0.40248 | 2.6715
23 | 0.0063975 | 0.0016033 | -0.0063962 | -0.0016029 | 1.3675e-06 | 3.9048e-07 | 0.0097244 | 0.0097245 | 0.0097245 | 0.97895 | -0.40528 | 0.97872 | -0.40977 | 2.6716
24 | 0.0063962 | 0.0016029 | -0.0063953 | -0.0016027 | 8.7807e-07 | 2.5085e-07 | 0.0097245 | 0.0097246 | 0.0097246 | 0.97872 | -0.40977 | 0.97857 | -0.41265 | 2.6716
25 | -0.013854 | -0.0034741 | 0.013859 | 0.0034769 | 4.965e-06 | 2.8008e-06 | 0.021042 | 0.021041 | 0.021042 | 0.97978 | -0.38886 | 0.98016 | -0.38135 | 5.7807
26 | -0.0060556 | -0.0015174 | 0.0060566 | 0.0015177 | 1.0053e-06 | 2.2921e-07 | 0.0091126 | 0.0091125 | 0.0091126 | 0.98881 | -0.21353 | 0.98899 | -0.21005 | 2.5035
27 | -0.057496 | -0.014493 | 0.057573 | 0.014542 | 7.7269e-05 | 4.9087e-05 | 0.085844 | 0.085844 | 0.085844 | 0.99697 | -0.058061 | 0.99843 | -0.030016 | 23.5835
28 | -0.069978 | -0.017651 | 0.070016 | 0.017675 | 3.7862e-05 | 2.411e-05 | 0.10433 | 0.10433 | 0.10433 | 0.99843 | -0.030016 | 0.99902 | -0.018721 | 28.6625
29 | -0.084398 | -0.02128 | 0.084473 | 0.021328 | 7.569e-05 | 4.8274e-05 | 0.12575 | 0.12575 | 0.12575 | 0.99902 | -0.018721 | 1 | 0 | 34.5475
30 | 0.025466 | 0.0064138 | -0.025413 | -0.0063812 | 5.2944e-05 | 3.2631e-05 | 0.038157 | 0.038157 | 0.038157 | 0.99341 | -0.12655 | 0.99115 | -0.17012 | 10.4827
31 | 0.30018 | 0.076749 | -0.29929 | -0.076182 | 0.00088844 | 0.00056721 | 0.4472 | 0.4472 | 0.4472 | 1 | 0 | 0.99677 | -0.061372 | 40.9528
32 | 0.025413 | 0.0063812 | -0.025382 | -0.0063621 | 3.1014e-05 | 1.9118e-05 | 0.038157 | 0.038157 | 0.038157 | 0.99115 | -0.17012 | 0.98983 | -0.19574 | 10.4828
33 | -0.12447 | -0.031377 | 0.12475 | 0.031558 | 0.00028237 | 0.00018045 | 0.18854 | 0.18854 | 0.18854 | 0.98269 | -0.33207 | 0.98512 | -0.28477 | 51.7962
34 | 0.10977 | 0.027695 | -0.10966 | -0.027625 | 0.00010921 | 6.9763e-05 | 0.16629 | 0.16629 | 0.16629 | 0.98269 | -0.33207 | 0.98162 | -0.35287 | 45.6833
35 | -0.1366 | -0.034527 | 0.13688 | 0.034709 | 0.00028499 | 0.00018216 | 0.20643 | 0.20643 | 0.20643 | 0.98512 | -0.28477 | 0.98737 | -0.24136 | 56.7116
36 | 0.022235 | 0.0055855 | -0.022218 | -0.0055751 | 1.702e-05 | 1.0388e-05 | 0.033711 | 0.033711 | 0.033711 | 0.98162 | -0.35287 | 0.9808 | -0.36892 | 9.2613
37 | -0.14734 | -0.03733 | 0.14756 | 0.037471 | 0.00022201 | 0.00014147 | 0.22219 | 0.22219 | 0.22219 | 0.98737 | -0.24136 | 0.98899 | -0.21005 | 30.5205
38 | 0.020501 | 0.0051448 | -0.020501 | -0.0051445 | 4.1002e-07 | 2.4815e-07 | 0.031106 | 0.031106 | 0.031106 | 0.9808 | -0.36892 | 0.98078 | -0.36934 | 8.5455
39 | -0.15362 | -0.038989 | 0.15392 | 0.039184 | 0.0003069 | 0.00019563 | 0.2313 | 0.2313 | 0.2313 | 0.98899 | -0.21005 | 0.99115 | -0.16861 | 31.7722
40 | 0.018293 | 0.0045913 | -0.018292 | -0.0045907 | 9.7006e-07 | 5.7847e-07 | 0.027757 | 0.027757 | 0.027757 | 0.98078 | -0.36934 | 0.98072 | -0.37045 | 7.6255
41 | -0.16062 | -0.040862 | 0.16082 | 0.040994 | 0.00020702 | 0.00013139 | 0.24135 | 0.24135 | 0.24135 | 0.99115 | -0.16861 | 0.99254 | -0.1419 | 22.1018
42 | 0.017428 | 0.004374 | -0.017428 | -0.004374 | 2.1522e-08 | 1.2738e-08 | 0.026445 | 0.026445 | 0.026445 | 0.98072 | -0.37045 | 0.98072 | -0.37048 | 7.2651
43 | 0.022384 | 0.0056143 | -0.022372 | -0.0056071 | 1.1919e-05 | 7.2735e-06 | 0.033788 | 0.033789 | 0.033789 | 0.98582 | -0.27232 | 0.98525 | -0.2835 | 9.2826
44 | -0.03026 | -0.0075883 | 0.030272 | 0.0075954 | 1.1403e-05 | 7.1123e-06 | 0.045677 | 0.045677 | 0.045677 | 0.98582 | -0.27232 | 0.98623 | -0.26441 | 12.5486
45 | 0.01925 | 0.0048246 | -0.01925 | -0.0048245 | 2.5874e-07 | 1.552e-07 | 0.029073 | 0.029073 | 0.029073 | 0.98525 | -0.2835 | 0.98523 | -0.28378 | 7.9872
46 | 0.0095851 | 0.0024023 | -0.0095841 | -0.0024019 | 9.765e-07 | 4.6611e-07 | 0.014462 | 0.014462 | 0.014462 | 0.98623 | -0.26441 | 0.98612 | -0.26655 | 3.9731
47 | -0.039857 | -0.0099977 | 0.03989 | 0.010019 | 3.2959e-05 | 2.0784e-05 | 0.060139 | 0.060139 | 0.060139 | 0.98623 | -0.26441 | 0.98712 | -0.24708 | 16.5216
48 | 0.012399 | 0.0031075 | -0.012399 | -0.0031075 | 3.528e-08 | 1.9162e-08 | 0.018727 | 0.018727 | 0.018727 | 0.98523 | -0.28378 | 0.98523 | -0.28384 | 5.1447
49 | 0.0037772 | 0.00094652 | -0.003777 | -0.0009466 | 1.9159e-07 | -7.8012e-08 | 0.0056996 | 0.0056996 | 0.0056996 | 0.98612 | -0.26655 | 0.98606 | -0.26762 | 1.5658
50 | -0.042194 | -0.010596 | 0.042222 | 0.010613 | 2.7435e-05 | 1.7327e-05 | 0.063613 | 0.063613 | 0.063613 | 0.98712 | -0.24708 | 0.98782 | -0.23347 | 17.4761
51 | -0.046623 | -0.011715 | 0.0467 | 0.011765 | 7.7727e-05 | 4.9207e-05 | 0.070242 | 0.070241 | 0.070242 | 0.98782 | -0.23347 | 0.98962 | -0.1986 | 19.2972
52 | 0.0044009 | 0.0011018 | -0.0043993 | -0.001102 | 1.5925e-06 | -2.1739e-07 | 0.0066289 | 0.0066294 | 0.0066294 | 0.98782 | -0.23347 | 0.98743 | -0.24107 | 1.8213
53 | -0.056048 | -0.014107 | 0.056107 | 0.014145 | 5.8912e-05 | 3.7419e-05 | 0.084297 | 0.084297 | 0.084297 | 0.98962 | -0.1986 | 0.99075 | -0.17664 | 23.1587
54 | 0.0043993 | 0.001102 | -0.0043981 | -0.0011022 | 1.2099e-06 | -1.644e-07 | 0.0066294 | 0.0066297 | 0.0066297 | 0.98743 | -0.24107 | 0.98713 | -0.24684 | 1.8213
55 | 0.0030068 | 0.00075344 | -0.0030068 | -0.00075346 | 1.9743e-08 | -1.9004e-08 | 0.0045721 | 0.0045721 | 0.0045721 | 0.97857 | -0.41265 | 0.97856 | -0.41279 | 1.2561
56 | 0.0012161 | 0.00030467 | -0.0012161 | -0.00030479 | 1.2594e-08 | -1.1531e-07 | 0.0018492 | 0.0018493 | 0.0018493 | 0.97856 | -0.41279 | 0.97855 | -0.413 | 0.50804
57 | -0.0010001 | -0.00025065 | 0.0010001 | 0.00025015 | 3.6419e-08 | -4.9628e-07 | 0.0015266 | 0.0015264 | 0.0015266 | 0.97482 | -0.48622 | 0.97486 | -0.48546 | 0.4194
58 | -0.16082 | -0.040994 | 0.16097 | 0.041087 | 0.00014729 | 9.3478e-05 | 0.24135 | 0.24135 | 0.24135 | 0.99254 | -0.1419 | 0.99354 | -0.12294 | 22.1018
59 | 0.0097251 | 0.0024375 | -0.0097244 | -0.0024372 | 7.4552e-07 | 3.5578e-07 | 0.014565 | 0.014565 | 0.014565 | 0.99354 | -0.12294 | 0.99345 | -0.12455 | 4.0015
60 | -0.23807 | -0.060556 | 0.23878 | 0.061008 | 0.00070863 | 0.00045179 | 0.35687 | 0.35687 | 0.35687 | 0.99354 | -0.12294 | 0.99677 | -0.061372 | 32.6803
61 | 0.06737 | 0.017031 | -0.067246 | -0.016952 | 0.0001243 | 7.9131e-05 | 0.10095 | 0.10095 | 0.10095 | 0.99354 | -0.12294 | 0.99154 | -0.16149 | 27.7341
62 | 0.020285 | 0.0050857 | -0.020279 | -0.0050824 | 5.5327e-06 | 3.3313e-06 | 0.030282 | 0.030282 | 0.030282 | 0.99677 | -0.061372 | 0.99647 | -0.067097 | 8.3193
63 | 0.040227 | 0.010088 | -0.04021 | -0.010078 | 1.7344e-05 | 1.0933e-05 | 0.060055 | 0.060055 | 0.060055 | 0.99677 | -0.061372 | 0.9963 | -0.070422 | 16.4987
64 | 0.011098 | 0.0027817 | -0.011096 | -0.002781 | 1.4437e-06 | 7.4496e-07 | 0.016655 | 0.016655 | 0.016655 | 0.99154 | -0.16149 | 0.9914 | -0.16422 | 4.5755
65 | 0.056148 | 0.014171 | -0.056107 | -0.014145 | 4.0688e-05 | 2.5844e-05 | 0.084297 | 0.084297 | 0.084297 | 0.99154 | -0.16149 | 0.99075 | -0.17664 | 23.1586
66 | 0.016181 | 0.0040561 | -0.016179 | -0.0040548 | 2.1461e-06 | 1.2492e-06 | 0.024325 | 0.024325 | 0.024325 | 0.98983 | -0.19574 | 0.98969 | -0.19852 | 6.6828
67 | 0.0039206 | 0.00098254 | -0.0039206 | -0.00098255 | 1.466e-08 | -4.926e-09 | 0.00591 | 0.00591 | 0.00591 | 0.98713 | -0.24684 | 0.98713 | -0.24692 | 1.6236
68 | 0.0015957 | 0.00039988 | -0.0015957 | -0.00039992 | 8.4189e-09 | -4.4214e-08 | 0.0024054 | 0.0024054 | 0.0024054 | 0.98713 | -0.24692 | 0.98712 | -0.24703 | 0.66083
69 | -0.016162 | -0.0040541 | 0.016171 | 0.004059 | 8.3789e-06 | 4.8945e-06 | 0.024538 | 0.024538 | 0.024538 | 0.98016 | -0.38135 | 0.98072 | -0.37048 | 6.7412

## res_trafo
| p_hv_mw | q_hv_mvar | p_lv_mw | q_lv_mvar | pl_mw | ql_mvar | i_hv_ka | i_lv_ka | vm_hv_pu | va_hv_degree | vm_lv_pu | va_lv_degree | loading_percent
0 | -1.2729e-15 | -1.3162e-15 | 0.00165 | 1.2699e-07 | 0.00165 | 1.2699e-07 | 5.2857e-17 | 0.0023815 | 0.99998 | 149.9956 | 1 | 0 | 0.2619

## res_ext_grid
| p_mw | q_mvar
0 | 0.3967 | 0.10068

## res_load
| p_mw | q_mvar
0 | 0.0053008 | 0.0013285
1 | 0.023226 | 0.005821
2 | 0.0088353 | 0.0022143
3 | 0.0089817 | 0.002251
4 | 0.027797 | 0.0069667
5 | 0.011951 | 0.0029952
6 | 0.018916 | 0.0047407
7 | 0.0038594 | 0.00096726
8 | 0.0021954 | 0.00055023
9 | 0.0046719 | 0.0011709
10 | 0.001817 | 0.00045538
11 | 0.00096007 | 0.00024062
12 | 0.0075104 | 0.0018823
13 | 0.012405 | 0.0031089
14 | 0.014382 | 0.0036045
15 | 0.0054669 | 0.0013701
16 | 0.010403 | 0.0026072
17 | 0.014694 | 0.0036828
18 | 0.011845 | 0.0029687
19 | 0.010457 | 0.0026208
20 | 0.0017172 | 0.00043037
21 | 0.0022074 | 0.00055323
22 | 0.0066948 | 0.0016779
23 | 0.00086454 | 0.00021667
24 | 0.0078761 | 0.0019739
25 | 0.003122 | 0.00078244
26 | 0.0068508 | 0.001717
27 | 0.005807 | 0.0014554
28 | 0.0023047 | 0.00057762
29 | 0.012399 | 0.0031075
30 | 0.003777 | 0.0009466
31 | 0.009348 | 0.0023428
32 | 0.0033885 | 0.00084923
33 | 0.0017907 | 0.00044878
34 | 0.0012161 | 0.00030479
35 | 0.0010001 | 0.00025065
36 | 0.0097244 | 0.0024372
37 | 0.020279 | 0.0050824
38 | 0.04021 | 0.010078
39 | 0.011096 | 0.002781
40 | 0.0092011 | 0.002306
41 | 0.016179 | 0.0040548
42 | 0.00047745 | 0.00011966
43 | 0.0023249 | 0.00058267
44 | 0.0015957 | 0.00039992
45 | 0.0023031 | 0.00057721
46 | 0.0012571 | 0.00031505

## dtypes
| element | column | dtype
0 | bus | name | object
1 | bus | vn_kv | float64
2 | bus | type | object
3 | bus | zone | object
4 | bus | in_service | bool
5 | load | name | object
6 | load | bus | uint32
7 | load | p_mw | float64
8 | load | q_mvar | float64
9 | load | const_z_percent | float64
10 | load | const_i_percent | float64
11 | load | sn_mva | float64
12 | load | scaling | float64
13 | load | in_service | bool
14 | load | type | object
15 | ext_grid | name | object
16 | ext_grid | bus | uint32
17 | ext_grid | vm_pu | float64
18 | ext_grid | va_degree | float64
19 | ext_grid | slack_weight | float64
20 | ext_grid | in_service | bool
21 | line | name | object
22 | line | std_type | object
23 | line | from_bus | uint32
24 | line | to_bus | uint32
25 | line | length_km | float64
26 | line | r_ohm_per_km | float64
27 | line | x_ohm_per_km | float64
28 | line | c_nf_per_km | float64
29 | line | g_us_per_km | float64
30 | line | max_i_ka | float64
31 | line | df | float64
32 | line | parallel | uint32
33 | line | type | object
34 | line | in_service | bool
35 | trafo | name | object
36 | trafo | std_type | object
37 | trafo | hv_bus | uint32
38 | trafo | lv_bus | uint32
39 | trafo | sn_mva | float64
40 | trafo | vn_hv_kv | float64
41 | trafo | vn_lv_kv | float64
42 | trafo | vk_percent | float64
43 | trafo | vkr_percent | float64
44 | trafo | pfe_kw | float64
45 | trafo | i0_percent | float64
46 | trafo | shift_degree | float64
47 | trafo | tap_side | object
48 | trafo | tap_neutral | int32
49 | trafo | tap_min | int32
50 | trafo | tap_max | int32
51 | trafo | tap_step_percent | float64
52 | trafo | tap_step_degree | float64
53 | trafo | tap_pos | int32
54 | trafo | tap_phase_shifter | bool
55 | trafo | parallel | uint32
56 | trafo | df | float64
57 | trafo | in_service | bool
58 | line_geodata | coords | object
59 | bus_geodata | x | float64
60 | bus_geodata | y | float64
61 | bus_geodata | coords | object
62 | res_bus | vm_pu | float64
63 | res_bus | va_degree | float64
64 | res_bus | p_mw | float64
65 | res_bus | q_mvar | float64
66 | res_line | p_from_mw | float64
67 | res_line | q_from_mvar | float64
68 | res_line | p_to_mw | float64
69 | res_line | q_to_mvar | float64
70 | res_line | pl_mw | float64
71 | res_line | ql_mvar | float64
72 | res_line | i_from_ka | float64
73 | res_line | i_to_ka | float64
74 | res_line | i_ka | float64
75 | res_line | vm_from_pu | float64
76 | res_line | va_from_degree | float64
77 | res_line | vm_to_pu | float64
78 | res_line | va_to_degree | float64
79 | res_line | loading_percent | float64
80 | res_trafo | p_hv_mw | float64
81 | res_trafo | q_hv_mvar | float64
82 | res_trafo | p_lv_mw | float64
83 | res_trafo | q_lv_mvar | float64
84 | res_trafo | pl_mw | float64
85 | res_trafo | ql_mvar | float64
86 | res_trafo | i_hv_ka | float64
87 | res_trafo | i_lv_ka | float64
88 | res_trafo | vm_hv_pu | float64
89 | res_trafo | va_hv_degree | float64
90 | res_trafo | vm_lv_pu | float64
91 | res_trafo | va_lv_degree | float64
92 | res_trafo | loading_percent | float64
93 | res_ext_grid | p_mw | float64
94 | res_ext_grid | q_mvar | float64
95 | res_load | p_mw | float64
96 | res_load | q_mvar | float64

## parameters
| version | format_version | converged | OPF_converged | name | f_hz | sn_mva
0 | 2.14.6 | 2.14.0 | TRUE | FALSE |  | 50 | 1