## bus
| name | vn_kv | type | zone | in_service
0 | bus_LV_2546-35_0_4_node_0 | 0.4 | n |  | TRUE
1 | bus_LV_2546-35_0_4_node_1 | 0.4 | n |  | TRUE
2 | bus_LV_2546-35_0_4_node_2 | 0.4 | n |  | TRUE
3 | bus_LV_2546-35_0_4_node_3 | 0.4 | n |  | TRUE
4 | bus_LV_2546-35_0_4_node_4 | 0.4 | n |  | TRUE
5 | bus_LV_2546-35_0_4_node_26 | 0.4 | n |  | TRUE
6 | bus_LV_2546-35_0_4_node_18 | 0.4 | n |  | TRUE
7 | bus_LV_2546-35_0_4_node_68 | 0.4 | n |  | TRUE
8 | bus_LV_2546-35_0_4_node_19 | 0.4 | n |  | TRUE
9 | bus_LV_2546-35_0_4_node_77 | 0.4 | n |  | TRUE
10 | bus_LV_2546-35_0_4_node_20 | 0.4 | n |  | TRUE
11 | bus_LV_2546-35_0_4_node_23 | 0.4 | n |  | TRUE
12 | bus_LV_2546-35_0_4_node_53 | 0.4 | n |  | TRUE
13 | bus_LV_2546-35_0_4_node_22 | 0.4 | n |  | TRUE
14 | bus_LV_2546-35_0_4_node_44 | 0.4 | n |  | TRUE
15 | bus_LV_2546-35_0_4_node_56 | 0.4 | n |  | TRUE
16 | bus_LV_2546-35_0_4_node_21 | 0.4 | n |  | TRUE
17 | bus_LV_2546-35_0_4_node_24 | 0.4 | n |  | TRUE
18 | bus_LV_2546-35_0_4_node_36 | 0.4 | n |  | TRUE
19 | bus_LV_2546-35_0_4_node_65 | 0.4 | n |  | TRUE
20 | bus_LV_2546-35_0_4_node_57 | 0.4 | n |  | TRUE
21 | bus_LV_2546-35_0_4_node_67 | 0.4 | n |  | TRUE
22 | bus_LV_2546-35_0_4_node_25 | 0.4 | n |  | TRUE
23 | bus_LV_2546-35_0_4_node_54 | 0.4 | n |  | TRUE
24 | bus_LV_2546-35_0_4_node_50 | 0.4 | n |  | TRUE
25 | bus_LV_2546-35_0_4_node_5 | 0.4 | n |  | TRUE
26 | bus_LV_2546-35_0_4_node_6 | 0.4 | n |  | TRUE
27 | bus_LV_2546-35_0_4_node_7 | 0.4 | n |  | TRUE
28 | bus_LV_2546-35_0_4_node_8 | 0.4 | n |  | TRUE
29 | bus_LV_2546-35_0_4_node_9 | 0.4 | n |  | TRUE
30 | bus_LV_2546-35_0_4_node_10 | 0.4 | n |  | TRUE
31 | bus_LV_2546-35_0_4_node_40 | 0.4 | n |  | TRUE
32 | bus_LV_2546-35_0_4_node_32 | 0.4 | n |  | TRUE
33 | bus_LV_2546-35_0_4_node_42 | 0.4 | n |  | TRUE
34 | bus_LV_2546-35_0_4_node_71 | 0.4 | n |  | TRUE
35 | bus_LV_2546-35_0_4_node_70 | 0.4 | n |  | TRUE
36 | bus_LV_2546-35_0_4_node_43 | 0.4 | n |  | TRUE
37 | bus_LV_2546-35_0_4_node_78 | 0.4 | n |  | TRUE
38 | bus_LV_2546-35_0_4_node_46 | 0.4 | n |  | TRUE
39 | bus_LV_2546-35_0_4_node_79 | 0.4 | n |  | TRUE
40 | bus_LV_2546-35_0_4_node_13 | 0.4 | n |  | TRUE
41 | bus_LV_2546-35_0_4_node_63 | 0.4 | n |  | TRUE
42 | bus_LV_2546-35_0_4_node_12 | 0.4 | n |  | TRUE
43 | bus_LV_2546-35_0_4_node_45 | 0.4 | n |  | TRUE
44 | bus_LV_2546-35_0_4_node_76 | 0.4 | n |  | TRUE
45 | bus_LV_2546-35_0_4_node_72 | 0.4 | n |  | TRUE
46 | bus_LV_2546-35_0_4_node_41 | 0.4 | n |  | TRUE
47 | bus_LV_2546-35_0_4_node_33 | 0.4 | n |  | TRUE
48 | bus_LV_2546-35_0_4_node_11 | 0.4 | n |  | TRUE
49 | bus_LV_2546-35_0_4_node_14 | 0.4 | n |  | TRUE
50 | bus_LV_2546-35_0_4_node_15 | 0.4 | n |  | TRUE
51 | bus_LV_2546-35_0_4_node_17 | 0.4 | n |  | TRUE
52 | bus_LV_2546-35_0_4_node_64 | 0.4 | n |  | TRUE
53 | bus_LV_2546-35_0_4_node_62 | 0.4 | n |  | TRUE
54 | bus_LV_2546-35_0_4_node_31 | 0.4 | n |  | TRUE
55 | bus_LV_2546-35_0_4_node_29 | 0.4 | n |  | TRUE
56 | bus_LV_2546-35_0_4_node_49 | 0.4 | n |  | TRUE
57 | bus_LV_2546-35_0_4_node_55 | 0.4 | n |  | TRUE
58 | bus_LV_2546-35_0_4_node_47 | 0.4 | n |  | TRUE
59 | bus_LV_2546-35_0_4_node_37 | 0.4 | n |  | TRUE
60 | bus_LV_2546-35_0_4_node_34 | 0.4 | n |  | TRUE
61 | bus_LV_2546-35_0_4_node_35 | 0.4 | n |  | TRUE
62 | bus_LV_2546-35_0_4_node_39 | 0.4 | n |  | TRUE
63 | bus_LV_2546-35_0_4_node_38 | 0.4 | n |  | TRUE
64 | bus_LV_2546-35_0_4_node_66 | 0.4 | n |  | TRUE
65 | bus_LV_2546-35_0_4_node_73 | 0.4 | n |  | TRUE
66 | bus_LV_2546-35_0_4_node_51 | 0.4 | n |  | TRUE
67 | bus_LV_2546-35_0_4_node_61 | 0.4 | n |  | TRUE
68 | bus_LV_2546-35_0_4_node_27 | 0.4 | n |  | TRUE
69 | bus_LV_2546-35_0_4_node_28 | 0.4 | n |  | TRUE
70 | bus_LV_2546-35_0_4_node_30 | 0.4 | n |  | TRUE
71 | bus_LV_2546-35_0_4_node_48 | 0.4 | n |  | TRUE
72 | bus_LV_2546-35_0_4_node_69 | 0.4 | n |  | TRUE
73 | bus_LV_2546-35_0_4_node_74 | 0.4 | n |  | TRUE
74 | bus_LV_2546-35_0_4_node_52 | 0.4 | n |  | TRUE
75 | bus_LV_2546-35_0_4_node_58 | 0.4 | n |  | TRUE
76 | bus_LV_2546-35_0_4_node_59 | 0.4 | n |  | TRUE
77 | bus_LV_2546-35_0_4_node_60 | 0.4 | n |  | TRUE
78 | bus_MV_396_0_node_153 | 20 | n |  | TRUE

## load
| name | bus | p_mw | q_mvar | const_z_percent | const_i_percent | sn_mva | scaling | in_service | type
0 | LV_2546-35_0_4_load_0 | 0 | 0.0013801 | 0.00034589 | 0 | 0 |  | 1 | TRUE | wye
1 | LV_2546-35_0_4_load_1 | 1 | 0.00082969 | 0.00020794 | 0 | 0 |  | 1 | TRUE | wye
2 | LV_2546-35_0_4_load_2 | 2 | 0.00025345 | 6.3521e-05 | 0 | 0 |  | 1 | TRUE | wye
3 | LV_2546-35_0_4_load_3 | 3 | 0.00093985 | 0.00023555 | 0 | 0 |  | 1 | TRUE | wye
4 | LV_2546-35_0_4_load_68 | 7 | 0.0013989 | 0.0003506 | 0 | 0 |  | 1 | TRUE | wye
5 | LV_2546-35_0_4_load_77 | 9 | 0.00032271 | 8.0879e-05 | 0 | 0 |  | 1 | TRUE | wye
6 | LV_2546-35_0_4_load_53 | 12 | 0.0017397 | 0.00043601 | 0 | 0 |  | 1 | TRUE | wye
7 | LV_2546-35_0_4_load_56 | 15 | 0.00070096 | 0.00017568 | 0 | 0 |  | 1 | TRUE | wye
8 | LV_2546-35_0_4_load_65 | 19 | 0.012577 | 0.0031522 | 0 | 0 |  | 1 | TRUE | wye
9 | LV_2546-35_0_4_load_57 | 20 | 0.0011784 | 0.00029534 | 0 | 0 |  | 1 | TRUE | wye
10 | LV_2546-35_0_4_load_67 | 21 | 0.00065217 | 0.00016345 | 0 | 0 |  | 1 | TRUE | wye
11 | LV_2546-35_0_4_load_50 | 24 | 0.0005733 | 0.00014368 | 0 | 0 |  | 1 | TRUE | wye
12 | LV_2546-35_0_4_load_5 | 25 | 0.0091273 | 0.0022875 | 0 | 0 |  | 1 | TRUE | wye
13 | LV_2546-35_0_4_load_6 | 26 | 0.018653 | 0.0046748 | 0 | 0 |  | 1 | TRUE | wye
14 | LV_2546-35_0_4_load_8 | 28 | 0.018276 | 0.0045803 | 0 | 0 |  | 1 | TRUE | wye
15 | LV_2546-35_0_4_load_10 | 30 | 0.0064086 | 0.0016062 | 0 | 0 |  | 1 | TRUE | wye
16 | LV_2546-35_0_4_load_40 | 31 | 0.0074865 | 0.0018763 | 0 | 0 |  | 1 | TRUE | wye
17 | LV_2546-35_0_4_load_32 | 32 | 0.0021009 | 0.00052655 | 0 | 0 |  | 1 | TRUE | wye
18 | LV_2546-35_0_4_load_71 | 34 | 0.00047636 | 0.00011939 | 0 | 0 |  | 1 | TRUE | wye
19 | LV_2546-35_0_4_load_70 | 35 | 0.00027848 | 6.9793e-05 | 0 | 0 |  | 1 | TRUE | wye
20 | LV_2546-35_0_4_load_78 | 37 | 0.0017258 | 0.00043252 | 0 | 0 |  | 1 | TRUE | wye
21 | LV_2546-35_0_4_load_79 | 39 | 0.018423 | 0.0046172 | 0 | 0 |  | 1 | TRUE | wye
22 | LV_2546-35_0_4_load_12 | 42 | 0.0012646 | 0.00031694 | 0 | 0 |  | 1 | TRUE | wye
23 | LV_2546-35_0_4_load_76 | 44 | 0.00039719 | 9.9546e-05 | 0 | 0 |  | 1 | TRUE | wye
24 | LV_2546-35_0_4_load_72 | 45 | 0.00027481 | 6.8875e-05 | 0 | 0 |  | 1 | TRUE | wye
25 | LV_2546-35_0_4_load_41 | 46 | 0.00073118 | 0.00018325 | 0 | 0 |  | 1 | TRUE | wye
26 | LV_2546-35_0_4_load_33 | 47 | 0.0021713 | 0.00054417 | 0 | 0 |  | 1 | TRUE | wye
27 | LV_2546-35_0_4_load_11 | 48 | 0.002257 | 0.00056565 | 0 | 0 |  | 1 | TRUE | wye
28 | LV_2546-35_0_4_load_14 | 49 | 0.00059593 | 0.00014935 | 0 | 0 |  | 1 | TRUE | wye
29 | LV_2546-35_0_4_load_15 | 50 | 0.00094326 | 0.0002364 | 0 | 0 |  | 1 | TRUE | wye
30 | LV_2546-35_0_4_load_17 | 51 | 0.0032089 | 0.00080423 | 0 | 0 |  | 1 | TRUE | wye
31 | LV_2546-35_0_4_load_64 | 52 | 0.0007674 | 0.00019233 | 0 | 0 |  | 1 | TRUE | wye
32 | LV_2546-35_0_4_load_31 | 54 | 0.00038632 | 9.6821e-05 | 0 | 0 |  | 1 | TRUE | wye
33 | LV_2546-35_0_4_load_55 | 57 | 0.00065621 | 0.00016446 | 0 | 0 |  | 1 | TRUE | wye
34 | LV_2546-35_0_4_load_34 | 60 | 0.0051018 | 0.0012786 | 0 | 0 |  | 1 | TRUE | wye
35 | LV_2546-35_0_4_load_35 | 61 | 0.0018284 | 0.00045824 | 0 | 0 |  | 1 | TRUE | wye
36 | LV_2546-35_0_4_load_38 | 63 | 0.0065584 | 0.0016437 | 0 | 0 |  | 1 | TRUE | wye
37 | LV_2546-35_0_4_load_66 | 64 | 0.0034095 | 0.00085451 | 0 | 0 |  | 1 | TRUE | wye
38 | LV_2546-35_0_4_load_73 | 65 | 0.032277 | 0.0080894 | 0 | 0 |  | 1 | TRUE | wye
39 | LV_2546-35_0_4_load_51 | 66 | 0.0022446 | 0.00056256 | 0 | 0 |  | 1 | TRUE | wye
40 | LV_2546-35_0_4_load_61 | 67 | 0.0014372 | 0.0003602 | 0 | 0 |  | 1 | TRUE | wye
41 | LV_2546-35_0_4_load_27 | 68 | 0.00097228 | 0.00024368 | 0 | 0 |  | 1 | TRUE | wye
42 | LV_2546-35_0_4_load_28 | 69 | 0.00034619 | 8.6764e-05 | 0 | 0 |  | 1 | TRUE | wye
43 | LV_2546-35_0_4_load_30 | 70 | 0.00014608 | 3.6612e-05 | 0 | 0 |  | 1 | TRUE | wye
44 | LV_2546-35_0_4_load_69 | 72 | 0.0097395 | 0.002441 | 0 | 0 |  | 1 | TRUE | wye
45 | LV_2546-35_0_4_load_74 | 73 | 0.00021645 | 5.4248e-05 | 0 | 0 |  | 1 | TRUE | wye
46 | LV_2546-35_0_4_load_52 | 74 | 0.00083214 | 0.00020855 | 0 | 0 |  | 1 | TRUE | wye
47 | LV_2546-35_0_4_load_58 | 75 | 0.00089076 | 0.00022325 | 0 | 0 |  | 1 | TRUE | wye
48 | LV_2546-35_0_4_load_59 | 76 | 0.0016421 | 0.00041154 | 0 | 0 |  | 1 | TRUE | wye

## ext_grid
| name | bus | vm_pu | va_degree | slack_weight | in_service
0 |  | 18 | 1 | 0 | 1 | TRUE

## line
| name | std_type | from_bus | to_bus | length_km | r_ohm_per_km | x_ohm_per_km | c_nf_per_km | g_us_per_km | max_i_ka | df | parallel | type | in_service
0 | LV_2546-35_0_4_line_0 |  | 0 | 1 | 0.0086755 | 0.125 | 0.08 | 261 | 0 | 0.364 | 1 | 1 | cs | TRUE
1 | LV_2546-35_0_4_line_1 |  | 0 | 2 | 0.0246 | 0.125 | 0.08 | 261 | 0 | 0.364 | 1 | 1 | cs | TRUE
2 | LV_2546-35_0_4_line_2 |  | 1 | 3 | 0.022203 | 0.125 | 0.08 | 261 | 0 | 0.364 | 1 | 1 | cs | TRUE
3 | LV_2546-35_0_4_line_3 |  | 2 | 4 | 0.038788 | 0.125 | 0.08 | 261 | 0 | 0.364 | 1 | 1 | cs | TRUE
4 | LV_2546-35_0_4_line_4 |  | 4 | 5 | 0.003891 | 0.125 | 0.08 | 261 | 0 | 0.364 | 1 | 1 | cs | TRUE
5 | LV_2546-35_0_4_line_5 |  | 4 | 6 | 0.17465 | 0.125 | 0.08 | 261 | 0 | 0.364 | 1 | 1 | cs | TRUE
6 | LV_2546-35_0_4_line_6 |  | 5 | 7 | 0.065591 | 0.125 | 0.08 | 261 | 0 | 0.364 | 1 | 1 | cs | TRUE
7 | LV_2546-35_0_4_line_7 |  | 5 | 8 | 0.21328 | 0.125 | 0.08 | 261 | 0 | 0.364 | 1 | 1 | cs | TRUE
8 | LV_2546-35_0_4_line_8 |  | 6 | 9 | 0.13558 | 0.125 | 0.08 | 261 | 0 | 0.364 | 1 | 1 | cs | TRUE
9 | LV_2546-35_0_4_line_9 |  | 7 | 67 | 0.018394 | 0.125 | 0.08 | 261 | 0 | 0.364 | 1 | 1 | cs | TRUE
10 | LV_2546-35_0_4_line_10 |  | 8 | 10 | 0.31999 | 0.125 | 0.08 | 261 | 0 | 0.364 | 1 | 1 | cs | TRUE
11 | LV_2546-35_0_4_line_11 |  | 10 | 11 | 0.22151 | 0.125 | 0.08 | 261 | 0 | 0.364 | 1 | 1 | cs | TRUE
12 | LV_2546-35_0_4_line_12 |  | 10 | 12 | 0.10503 | 0.125 | 0.08 | 261 | 0 | 0.364 | 1 | 1 | cs | TRUE
13 | LV_2546-35_0_4_line_13 |  | 11 | 21 | 0.070815 | 0.125 | 0.08 | 261 | 0 | 0.364 | 1 | 1 | cs | TRUE
14 | LV_2546-35_0_4_line_14 |  | 12 | 22 | 0.035507 | 0.125 | 0.08 | 261 | 0 | 0.364 | 1 | 1 | cs | TRUE
15 | LV_2546-35_0_4_line_15 |  | 13 | 14 | 0.095317 | 0.125 | 0.08 | 261 | 0 | 0.364 | 1 | 1 | cs | TRUE
16 | LV_2546-35_0_4_line_16 |  | 13 | 15 | 0.039277 | 0.125 | 0.08 | 261 | 0 | 0.364 | 1 | 1 | cs | TRUE
17 | LV_2546-35_0_4_line_17 |  | 14 | 39 | 0.051082 | 0.125 | 0.08 | 261 | 0 | 0.364 | 1 | 1 | cs | TRUE
18 | LV_2546-35_0_4_line_18 |  | 14 | 38 | 0.11105 | 0.125 | 0.08 | 261 | 0 | 0.364 | 1 | 1 | cs | TRUE
19 | LV_2546-35_0_4_line_19 |  | 15 | 17 | 0.011138 | 0.125 | 0.08 | 261 | 0 | 0.364 | 1 | 1 | cs | TRUE
20 | LV_2546-35_0_4_line_20 |  | 16 | 17 | 0.1048 | 0.125 | 0.08 | 261 | 0 | 0.364 | 1 | 1 | cs | TRUE
21 | LV_2546-35_0_4_line_21 |  | 16 | 18 | 0.052747 | 0.125 | 0.08 | 261 | 0 | 0.364 | 1 | 1 | cs | TRUE
22 | LV_2546-35_0_4_line_22 |  | 16 | 19 | 0.023349 | 0.125 | 0.08 | 261 | 0 | 0.364 | 1 | 1 | cs | TRUE
23 | LV_2546-35_0_4_line_23 |  | 17 | 20 | 0.040081 | 0.125 | 0.08 | 261 | 0 | 0.364 | 1 | 1 | cs | TRUE
24 | LV_2546-35_0_4_line_24 |  | 18 | 59 | 0.015034 | 0.125 | 0.08 | 261 | 0 | 0.364 | 1 | 1 | cs | TRUE
25 | LV_2546-35_0_4_line_25 |  | 18 | 60 | 0.016468 | 0.125 | 0.08 | 261 | 0 | 0.364 | 1 | 1 | cs | TRUE
26 | LV_2546-35_0_4_line_26 |  | 18 | 61 | 0.015572 | 0.125 | 0.08 | 261 | 0 | 0.364 | 1 | 1 | cs | TRUE
27 | LV_2546-35_0_4_line_27 |  | 19 | 64 | 0.001239 | 0.125 | 0.08 | 261 | 0 | 0.364 | 1 | 1 | cs | TRUE
28 | LV_2546-35_0_4_line_28 |  | 20 | 65 | 0.0035044 | 0.125 | 0.08 | 261 | 0 | 0.364 | 1 | 1 | cs | TRUE
29 | LV_2546-35_0_4_line_29 |  | 21 | 64 | 0.0020661 | 0.125 | 0.08 | 261 | 0 | 0.364 | 1 | 1 | cs | TRUE
30 | LV_2546-35_0_4_line_30 |  | 22 | 23 | 0.60103 | 0.125 | 0.08 | 261 | 0 | 0.364 | 1 | 1 | cs | TRUE
31 | LV_2546-35_0_4_line_31 |  | 22 | 24 | 0.0083413 | 0.125 | 0.08 | 261 | 0 | 0.364 | 1 | 1 | cs | TRUE
32 | LV_2546-35_0_4_line_32 |  | 23 | 57 | 0.12549 | 0.125 | 0.08 | 261 | 0 | 0.364 | 1 | 1 | cs | TRUE
33 | LV_2546-35_0_4_line_33 |  | 24 | 66 | 0.015743 | 0.125 | 0.08 | 261 | 0 | 0.364 | 1 | 1 | cs | TRUE
34 | LV_2546-35_0_4_line_34 |  | 25 | 26 | 0.0024862 | 0.125 | 0.08 | 261 | 0 | 0.364 | 1 | 1 | cs | TRUE
35 | LV_2546-35_0_4_line_35 |  | 25 | 27 | 0.06223 | 0.125 | 0.08 | 261 | 0 | 0.364 | 1 | 1 | cs | TRUE
36 | LV_2546-35_0_4_line_36 |  | 26 | 28 | 0.098859 | 0.125 | 0.08 | 261 | 0 | 0.364 | 1 | 1 | cs | TRUE
37 | LV_2546-35_0_4_line_37 |  | 27 | 29 | 0.03444 | 0.125 | 0.08 | 261 | 0 | 0.364 | 1 | 1 | cs | TRUE
38 | LV_2546-35_0_4_line_38 |  | 27 | 30 | 0.037057 | 0.125 | 0.08 | 261 | 0 | 0.364 | 1 | 1 | cs | TRUE
39 | LV_2546-35_0_4_line_39 |  | 29 | 31 | 0.062937 | 0.125 | 0.08 | 261 | 0 | 0.364 | 1 | 1 | cs | TRUE
40 | LV_2546-35_0_4_line_40 |  | 30 | 32 | 0.044742 | 0.125 | 0.08 | 261 | 0 | 0.364 | 1 | 1 | cs | TRUE
41 | LV_2546-35_0_4_line_41 |  | 31 | 46 | 0.026186 | 0.125 | 0.08 | 261 | 0 | 0.364 | 1 | 1 | cs | TRUE
42 | LV_2546-35_0_4_line_42 |  | 32 | 47 | 0.024719 | 0.125 | 0.08 | 261 | 0 | 0.364 | 1 | 1 | cs | TRUE
43 | LV_2546-35_0_4_line_43 |  | 33 | 34 | 0.015725 | 0.125 | 0.08 | 261 | 0 | 0.364 | 1 | 1 | cs | TRUE
44 | LV_2546-35_0_4_line_44 |  | 33 | 35 | 0.023314 | 0.125 | 0.08 | 261 | 0 | 0.364 | 1 | 1 | cs | TRUE
45 | LV_2546-35_0_4_line_45 |  | 35 | 72 | 0.040862 | 0.125 | 0.08 | 261 | 0 | 0.364 | 1 | 1 | cs | TRUE
46 | LV_2546-35_0_4_line_46 |  | 36 | 37 | 0.027643 | 0.125 | 0.08 | 261 | 0 | 0.364 | 1 | 1 | cs | TRUE
47 | LV_2546-35_0_4_line_47 |  | 36 | 38 | 0.49582 | 0.125 | 0.08 | 261 | 0 | 0.364 | 1 | 1 | cs | TRUE
48 | LV_2546-35_0_4_line_48 |  | 38 | 45 | 0.0048753 | 0.125 | 0.08 | 261 | 0 | 0.364 | 1 | 1 | cs | TRUE
49 | LV_2546-35_0_4_line_49 |  | 38 | 43 | 0.046 | 0.125 | 0.08 | 261 | 0 | 0.364 | 1 | 1 | cs | TRUE
50 | LV_2546-35_0_4_line_50 |  | 40 | 41 | 0.026927 | 0.125 | 0.08 | 261 | 0 | 0.364 | 1 | 1 | cs | TRUE
51 | LV_2546-35_0_4_line_51 |  | 40 | 42 | 0.018573 | 0.125 | 0.08 | 261 | 0 | 0.364 | 1 | 1 | cs | TRUE
52 | LV_2546-35_0_4_line_52 |  | 41 | 45 | 0.037622 | 0.125 | 0.08 | 261 | 0 | 0.364 | 1 | 1 | cs | TRUE
53 | LV_2546-35_0_4_line_53 |  | 42 | 48 | 0.0053074 | 0.125 | 0.08 | 261 | 0 | 0.364 | 1 | 1 | cs | TRUE
54 | LV_2546-35_0_4_line_54 |  | 43 | 44 | 0.011537 | 0.125 | 0.08 | 261 | 0 | 0.364 | 1 | 1 | cs | TRUE
55 | LV_2546-35_0_4_line_55 |  | 47 | 60 | 0.022231 | 0.125 | 0.08 | 261 | 0 | 0.364 | 1 | 1 | cs | TRUE
56 | LV_2546-35_0_4_line_56 |  | 49 | 50 | 0.0024311 | 0.125 | 0.08 | 261 | 0 | 0.364 | 1 | 1 | cs | TRUE
57 | LV_2546-35_0_4_line_57 |  | 50 | 51 | 0.032758 | 0.125 | 0.08 | 261 | 0 | 0.364 | 1 | 1 | cs | TRUE
58 | LV_2546-35_0_4_line_58 |  | 51 | 52 | 0.033834 | 0.125 | 0.08 | 261 | 0 | 0.364 | 1 | 1 | cs | TRUE
59 | LV_2546-35_0_4_line_59 |  | 52 | 53 | 0.17696 | 0.125 | 0.08 | 261 | 0 | 0.364 | 1 | 1 | cs | TRUE
60 | LV_2546-35_0_4_line_60 |  | 53 | 77 | 0.18251 | 0.125 | 0.08 | 261 | 0 | 0.364 | 1 | 1 | cs | TRUE
61 | LV_2546-35_0_4_line_61 |  | 54 | 55 | 0.074911 | 0.125 | 0.08 | 261 | 0 | 0.364 | 1 | 1 | cs | TRUE
62 | LV_2546-35_0_4_line_62 |  | 55 | 68 | 0.066424 | 0.125 | 0.08 | 261 | 0 | 0.364 | 1 | 1 | cs | TRUE
63 | LV_2546-35_0_4_line_63 |  | 56 | 57 | 0.060804 | 0.125 | 0.08 | 261 | 0 | 0.364 | 1 | 1 | cs | TRUE
64 | LV_2546-35_0_4_line_64 |  | 56 | 58 | 0.19392 | 0.125 | 0.08 | 261 | 0 | 0.364 | 1 | 1 | cs | TRUE
65 | LV_2546-35_0_4_line_65 |  | 58 | 71 | 0.064002 | 0.125 | 0.08 | 261 | 0 | 0.364 | 1 | 1 | cs | TRUE
66 | LV_2546-35_0_4_line_66 |  | 58 | 70 | 0.020034 | 0.125 | 0.08 | 261 | 0 | 0.364 | 1 | 1 | cs | TRUE
67 | LV_2546-35_0_4_line_67 |  | 59 | 62 | 0.035464 | 0.125 | 0.08 | 261 | 0 | 0.364 | 1 | 1 | cs | TRUE
68 | LV_2546-35_0_4_line_68 |  | 59 | 63 | 0.062071 | 0.125 | 0.08 | 261 | 0 | 0.364 | 1 | 1 | cs | TRUE
69 | LV_2546-35_0_4_line_69 |  | 62 | 72 | 0.044892 | 0.125 | 0.08 | 261 | 0 | 0.364 | 1 | 1 | cs | TRUE
70 | LV_2546-35_0_4_line_70 |  | 66 | 74 | 0.0043631 | 0.125 | 0.08 | 261 | 0 | 0.364 | 1 | 1 | cs | TRUE
71 | LV_2546-35_0_4_line_71 |  | 67 | 76 | 0.0059586 | 0.125 | 0.08 | 261 | 0 | 0.364 | 1 | 1 | cs | TRUE
72 | LV_2546-35_0_4_line_72 |  | 68 | 69 | 0.015995 | 0.125 | 0.08 | 261 | 0 | 0.364 | 1 | 1 | cs | TRUE
73 | LV_2546-35_0_4_line_73 |  | 69 | 70 | 0.0093445 | 0.125 | 0.08 | 261 | 0 | 0.364 | 1 | 1 | cs | TRUE
74 | LV_2546-35_0_4_line_74 |  | 71 | 73 | 0.013506 | 0.125 | 0.08 | 261 | 0 | 0.364 | 1 | 1 | cs | TRUE
75 | LV_2546-35_0_4_line_75 |  | 75 | 76 | 0.048115 | 0.125 | 0.08 | 261 | 0 | 0.364 | 1 | 1 | cs | TRUE
76 | LV_2546-35_0_4_line_76 |  | 75 | 77 | 0.15971 | 0.125 | 0.08 | 261 | 0 | 0.364 | 1 | 1 | cs | TRUE

## trafo
| name | std_type | hv_bus | lv_bus | sn_mva | vn_hv_kv | vn_lv_kv | vk_percent | vkr_percent | pfe_kw | i0_percent | shift_degree | tap_side | tap_neutral | tap_min | tap_max | tap_step_percent | tap_step_degree | tap_pos | tap_phase_shifter | parallel | df | in_service
0 | LV_2546-35_0_4_trafo_36 | 0.63 MVA 20/0.4 kV | 78 | 18 | 0.63 | 20 | 0.4 | 6 | 1.206 | 1.65 | 0.2619 | 150 | hv | 0 | -2 | 2 | 2.5 | 0 | 0 | FALSE | 1 | 1 | TRUE

## line_geodata
| x0 | y0 | x1 | y1 | x2 | y2 | x3 | y3 | x4 | y4 | x5 | y5 | x6 | y6 | x7 | y7 | x8 | y8 | x9 | y9 | x10 | y10 | x11 | y11 | x12 | y12 | x13 | y13 | x14 | y14 | x15 | y15 | x16 | y16 | x17 | y17
0 | 2598185.4989 | 1225064.4792 | 2598191.895 | 1225058.618
1 | 2598185.4989 | 1225064.4792 | 2598167.3619 | 1225081.0994
2 | 2598208.2647 | 1225043.6174 | 2598191.895 | 1225058.618
3 | 2598138.7651 | 1225107.3045 | 2598167.3619 | 1225081.0994
4 | 2598135.855 | 1225109.8959 | 2598138.7651 | 1225107.3045
5 | 2598138.7651 | 1225107.3045 | 2598143.9364 | 1225111.3496 | 2598155.9314 | 1225119.1725 | 2598168.1386 | 1225127.0288 | 2598181.885 | 1225136.2186 | 2598285.0383 | 1225202.6922
6 | 2598135.855 | 1225109.8959 | 2598080.2896 | 1225075.0431
7 | 2597977.7067 | 1225253.4778 | 2598135.855 | 1225109.8959
8 | 2598285.0383 | 1225202.6922 | 2598242.3145 | 1225300.0621 | 2598230.5624 | 1225326.8492
9 | 2598064.707 | 1225065.2692 | 2598080.2896 | 1225075.0431
10 | 2597750.8954 | 1225470.8446 | 2597753.2192 | 1225462.4054 | 2597768.2543 | 1225452.3603 | 2597776.0286 | 1225444.9975 | 2597774.8596 | 1225440.5842 | 2597775.4263 | 1225436.048 | 2597777.661 | 1225432.0671 | 2597781.2301 | 1225429.1973 | 2597785.6185 | 1225427.8838 | 2597789.1116 | 1225424.2581 | 2597801.2499 | 1225410.7789 | 2597810.4495 | 1225403.5267 | 2597827.5446 | 1225388.189 | 2597977.7067 | 1225253.4778
11 | 2597750.8954 | 1225470.8446 | 2597774.927 | 1225458.1167 | 2597781.4988 | 1225457.5471 | 2597786.631 | 1225458.8904 | 2597792.4619 | 1225463.3574 | 2597800.215 | 1225459.8858 | 2597804.7283 | 1225468.0333 | 2597819.8985 | 1225494.4096 | 2597827.6899 | 1225512.0614 | 2597839.8383 | 1225545.8766 | 2597845.7281 | 1225566.4976 | 2597847.8178 | 1225580.3716 | 2597848.5564 | 1225589.1987 | 2597864.3376 | 1225588.4145 | 2597875.776 | 1225589.2997
12 | 2597750.8954 | 1225470.8446 | 2597716.2555 | 1225493.1268 | 2597679.2359 | 1225515.6547 | 2597661.0238 | 1225525.0737
13 | 2597875.776 | 1225589.2997 | 2597918.9053 | 1225608.1616 | 2597914.4822 | 1225618.069 | 2597916.3775 | 1225618.9466 | 2597915.7942 | 1225620.0586 | 2597911.9047 | 1225628.7783
14 | 2597628.0419 | 1225538.0664 | 2597653.4843 | 1225528.9729 | 2597661.0238 | 1225525.0737
15 | 2597806.89 | 1225710.2408 | 2597775.6509 | 1225781.6056 | 2597770.6777 | 1225779.2061 | 2597759.9655 | 1225774.0406
16 | 2597806.89 | 1225710.2408 | 2597817.2608 | 1225714.6616 | 2597828.2812 | 1225688.9185
17 | 2597713.41 | 1225752.7353 | 2597740.8462 | 1225765.6654 | 2597759.9655 | 1225774.0406
18 | 2597724.6309 | 1225836.8801 | 2597724.3251 | 1225830.2319 | 2597724.0193 | 1225823.5837 | 2597755.8926 | 1225825.7502 | 2597762.9736 | 1225810.294 | 2597764.7535 | 1225806.9024 | 2597775.6509 | 1225781.6056 | 2597770.6777 | 1225779.2061 | 2597759.9655 | 1225774.0406
19 | 2597832.6646 | 1225678.6792 | 2597828.2812 | 1225688.9185
20 | 2597832.6646 | 1225678.6792 | 2597852.8016 | 1225631.0994 | 2597856.6226 | 1225632.8434 | 2597901.1392 | 1225653.1611
21 | 2597901.1392 | 1225653.1611 | 2597917.9011 | 1225660.815 | 2597924.3844 | 1225667.9168 | 2597931.0618 | 1225687.726 | 2597934.5037 | 1225689.3368
22 | 2597901.1392 | 1225653.1611 | 2597906.6679 | 1225640.5183 | 2597910.5583 | 1225631.7967
23 | 2597832.6646 | 1225678.6792 | 2597869.2931 | 1225694.9519
24 | 2597920.8122 | 1225683.127 | 2597931.0618 | 1225687.726 | 2597934.5037 | 1225689.3368
25 | 2597934.5037 | 1225689.3368 | 2597949.4186 | 1225696.3175
26 | 2597934.5037 | 1225689.3368 | 2597931.0124 | 1225697.6318 | 2597928.4606 | 1225703.6879
27 | 2597910.5583 | 1225631.7967 | 2597911.063 | 1225630.6652
28 | 2597872.4957 | 1225696.3747 | 2597869.2931 | 1225694.9519
29 | 2597911.063 | 1225630.6652 | 2597911.9047 | 1225628.7783
30 | 2597293.1198 | 1225379.0984 | 2597278.3465 | 1225460.7753 | 2597255.542 | 1225565.4917 | 2597255.8266 | 1225574.0744 | 2597258.5285 | 1225581.3551 | 2597262.0854 | 1225585.3336 | 2597275.173 | 1225595.1665 | 2597305.8524 | 1225569.715 | 2597326.8896 | 1225559.2658 | 2597341.5536 | 1225551.977 | 2597367.9144 | 1225546.6841 | 2597407.1939 | 1225546.2884 | 2597452.2207 | 1225549.7037 | 2597495.1404 | 1225553.5205 | 2597539.5287 | 1225552.9789 | 2597586.4531 | 1225544.7543 | 2597626.1827 | 1225533.1643 | 2597628.0419 | 1225538.0664
31 | 2597628.0419 | 1225538.0664 | 2597630.6754 | 1225545.9811 | 2597630.6754 | 1225545.9811
32 | 2597293.1198 | 1225379.0984 | 2597315.5944 | 1225262.8978 | 2597316.8814 | 1225255.8813
33 | 2597630.6754 | 1225545.9811 | 2597619.4804 | 1225557.0498
34 | 2598125.3178 | 1225776.8315 | 2598123.04 | 1225775.835
35 | 2598066.027 | 1225750.8937 | 2598123.04 | 1225775.835
36 | 2598125.3178 | 1225776.8315 | 2598167.0717 | 1225795.0974 | 2598169.8968 | 1225788.5482 | 2598176.1054 | 1225791.0255 | 2598192.4519 | 1225755.1029
37 | 2598066.027 | 1225750.8937 | 2598052.7498 | 1225780.8157 | 2598052.523 | 1225782.5168
38 | 2598066.027 | 1225750.8937 | 2598032.4644 | 1225735.1854
39 | 2598052.523 | 1225782.5168 | 2598050.6254 | 1225796.8925 | 2598053.1075 | 1225807.32 | 2598064.1014 | 1225817.2109 | 2598075.4498 | 1225822.1544 | 2598085.9615 | 1225823.059
40 | 2598032.4644 | 1225735.1854 | 2597991.9412 | 1225716.2193
41 | 2598112.1356 | 1225822.6647 | 2598087.6762 | 1225823.2065 | 2598085.9615 | 1225823.059
42 | 2597969.5531 | 1225705.741 | 2597991.9412 | 1225716.2193
43 | 2598010.7294 | 1225763.2087 | 2597999.3204 | 1225759.088 | 2597997.9497 | 1225762.446
44 | 2597997.9497 | 1225762.446 | 2597976.5002 | 1225753.311
45 | 2597947.0112 | 1225733.677 | 2597973.5142 | 1225745.5114 | 2597971.1361 | 1225751.0265 | 2597976.5002 | 1225753.311
46 | 2598205.3856 | 1225838.7775 | 2598204.968 | 1225836.4763 | 2598202.4622 | 1225821.9575 | 2598200.8141 | 1225811.5185
47 | 2597724.6309 | 1225836.8801 | 2597724.3251 | 1225830.2319 | 2597724.0193 | 1225823.5837 | 2597755.8926 | 1225825.7502 | 2597761.8655 | 1225826.0814 | 2598100.7279 | 1225844.6814 | 2598104.6087 | 1225844.8469 | 2598113.2194 | 1225845.5111 | 2598123.96 | 1225846.2524 | 2598140.7564 | 1225846.1024 | 2598150.1551 | 1225845.8659 | 2598164.4879 | 1225844.9274 | 2598179.6995 | 1225842.9325 | 2598205.3856 | 1225838.7775
48 | 2597724.6309 | 1225836.8801 | 2597724.0472 | 1225836.7803 | 2597722.7588 | 1225837.0143 | 2597721.8344 | 1225837.8485 | 2597721.0995 | 1225838.7048 | 2597720.8481 | 1225839.2496
49 | 2597724.6309 | 1225836.8801 | 2597724.3251 | 1225830.2319 | 2597724.0193 | 1225823.5837 | 2597700.1654 | 1225821.97 | 2597691.4031 | 1225821.3954
50 | 2597680.5427 | 1225862.1681 | 2597705.0824 | 1225873.4093
51 | 2597680.5427 | 1225862.1681 | 2597672.6691 | 1225878.9896
52 | 2597705.0824 | 1225873.4093 | 2597720.8481 | 1225839.2496
53 | 2597672.6691 | 1225878.9896 | 2597670.4192 | 1225883.7965
54 | 2597691.4031 | 1225821.3954 | 2597679.8817 | 1225820.8037
55 | 2597969.5531 | 1225705.741 | 2597949.4186 | 1225696.3175
56 | 2598196.0335 | 1224897.586 | 2598198.1076 | 1224898.8542
57 | 2598196.0335 | 1224897.586 | 2598168.0854 | 1224880.4984
58 | 2598168.0854 | 1224880.4984 | 2598167.4454 | 1224880.1071 | 2598139.219 | 1224862.849
59 | 2597976.8865 | 1224797.8566 | 2598051.6254 | 1224814.596 | 2598064.6432 | 1224818.4828 | 2598077.6545 | 1224825.6159 | 2598106.9455 | 1224843.1163 | 2598139.219 | 1224862.849
60 | 2597976.8865 | 1224797.8566 | 2597882.1668 | 1224954.004
61 | 2597377.1239 | 1224894.3767 | 2597441.9729 | 1224931.8766
62 | 2597377.1239 | 1224894.3767 | 2597368.1962 | 1224949.7909 | 2597366.5311 | 1224959.9506
63 | 2597327.8513 | 1225196.0753 | 2597316.8814 | 1225255.8813
64 | 2597327.8513 | 1225196.0753 | 2597359.1926 | 1225004.727
65 | 2597359.1926 | 1225004.727 | 2597297.1974 | 1224988.1348
66 | 2597359.1926 | 1225004.727 | 2597362.4328 | 1224984.9566
67 | 2597920.8122 | 1225683.127 | 2597906.0206 | 1225715.3735
68 | 2597920.8122 | 1225683.127 | 2597902.36 | 1225675.2736 | 2597864.1516 | 1225657.7937
69 | 2597906.0206 | 1225715.3735 | 2597947.0112 | 1225733.677
70 | 2597616.3777 | 1225560.1175 | 2597619.4804 | 1225557.0498
71 | 2598064.707 | 1225065.2692 | 2598059.6592 | 1225062.103
72 | 2597363.9441 | 1224975.7351 | 2597366.5311 | 1224959.9506
73 | 2597362.4328 | 1224984.9566 | 2597363.9441 | 1224975.7351
74 | 2597297.1974 | 1224988.1348 | 2597284.1976 | 1224984.4702
75 | 2598018.7824 | 1225036.7248 | 2598030.8036 | 1225044.0036 | 2598059.6592 | 1225062.103
76 | 2597882.1668 | 1224954.004 | 2598018.7824 | 1225036.7248

## bus_geodata
| x | y | coords
0 | 2598185.4989 | 1225064.4792
1 | 2598191.895 | 1225058.618
2 | 2598167.3619 | 1225081.0994
3 | 2598208.2647 | 1225043.6174
4 | 2598138.7651 | 1225107.3045
5 | 2598135.855 | 1225109.8959
6 | 2598285.0383 | 1225202.6922
7 | 2598080.2896 | 1225075.0431
8 | 2597977.7067 | 1225253.4778
9 | 2598230.5624 | 1225326.8492
10 | 2597750.8954 | 1225470.8446
11 | 2597875.776 | 1225589.2997
12 | 2597661.0238 | 1225525.0737
13 | 2597806.89 | 1225710.2408
14 | 2597759.9655 | 1225774.0406
15 | 2597828.2812 | 1225688.9185
16 | 2597901.1392 | 1225653.1611
17 | 2597832.6646 | 1225678.6792
18 | 2597934.5037 | 1225689.3368
19 | 2597910.5583 | 1225631.7967
20 | 2597869.2931 | 1225694.9519
21 | 2597911.9047 | 1225628.7783
22 | 2597628.0419 | 1225538.0664
23 | 2597293.1198 | 1225379.0984
24 | 2597630.6754 | 1225545.9811
25 | 2598123.04 | 1225775.835
26 | 2598125.3178 | 1225776.8315
27 | 2598066.027 | 1225750.8937
28 | 2598192.4519 | 1225755.1029
29 | 2598052.523 | 1225782.5168
30 | 2598032.4644 | 1225735.1854
31 | 2598085.9615 | 1225823.059
32 | 2597991.9412 | 1225716.2193
33 | 2597997.9497 | 1225762.446
34 | 2598010.7294 | 1225763.2087
35 | 2597976.5002 | 1225753.311
36 | 2598205.3856 | 1225838.7775
37 | 2598200.8141 | 1225811.5185
38 | 2597724.6309 | 1225836.8801
39 | 2597713.41 | 1225752.7353
40 | 2597680.5427 | 1225862.1681
41 | 2597705.0824 | 1225873.4093
42 | 2597672.6691 | 1225878.9896
43 | 2597691.4031 | 1225821.3954
44 | 2597679.8817 | 1225820.8037
45 | 2597720.8481 | 1225839.2496
46 | 2598112.1356 | 1225822.6647
47 | 2597969.5531 | 1225705.741
48 | 2597670.4192 | 1225883.7965
49 | 2598198.1076 | 1224898.8542
50 | 2598196.0335 | 1224897.586
51 | 2598168.0854 | 1224880.4984
52 | 2598139.219 | 1224862.849
53 | 2597976.8865 | 1224797.8566
54 | 2597441.9729 | 1224931.8766
55 | 2597377.1239 | 1224894.3767
56 | 2597327.8513 | 1225196.0753
57 | 2597316.8814 | 1225255.8813
58 | 2597359.1926 | 1225004.727
59 | 2597920.8122 | 1225683.127
60 | 2597949.4186 | 1225696.3175
61 | 2597928.4606 | 1225703.6879
62 | 2597906.0206 | 1225715.3735
63 | 2597864.1516 | 1225657.7937
64 | 2597911.063 | 1225630.6652
65 | 2597872.4957 | 1225696.3747
66 | 2597619.4804 | 1225557.0498
67 | 2598064.707 | 1225065.2692
68 | 2597366.5311 | 1224959.9506
69 | 2597363.9441 | 1224975.7351
70 | 2597362.4328 | 1224984.9566
71 | 2597297.1974 | 1224988.1348
72 | 2597947.0112 | 1225733.677
73 | 2597284.1976 | 1224984.4702
74 | 2597616.3777 | 1225560.1175
75 | 2598018.7824 | 1225036.7248
76 | 2598059.6592 | 1225062.103
77 | 2597882.1668 | 1224954.004
78 | 2597931.0618 | 1225687.726

## line_std_types
| c_nf_per_km | r_ohm_per_km | x_ohm_per_km | max_i_ka | type | q_mm2 | alpha | voltage_rating
NAYY 4x50 SE | 210 | 0.642 | 0.083 | 0.142 | cs | 50 | 0.00403 | LV
NAYY 4x120 SE | 264 | 0.225 | 0.08 | 0.242 | cs | 120 | 0.00403 | LV
NAYY 4x150 SE | 261 | 0.208 | 0.08 | 0.27 | cs | 150 | 0.00403 | LV
NA2XS2Y 1x95 RM/25 12/20 kV | 216 | 0.313 | 0.132 | 0.252 | cs | 95 | 0.00403 | MV
NA2XS2Y 1x185 RM/25 12/20 kV | 273 | 0.161 | 0.117 | 0.362 | cs | 185 | 0.00403 | MV
NA2XS2Y 1x240 RM/25 12/20 kV | 304 | 0.122 | 0.112 | 0.421 | cs | 240 | 0.00403 | MV
NA2XS2Y 1x95 RM/25 6/10 kV | 315 | 0.313 | 0.123 | 0.249 | cs | 95 | 0.00403 | MV
NA2XS2Y 1x185 RM/25 6/10 kV | 406 | 0.161 | 0.11 | 0.358 | cs | 185 | 0.00403 | MV
NA2XS2Y 1x240 RM/25 6/10 kV | 456 | 0.122 | 0.105 | 0.416 | cs | 240 | 0.00403 | MV
NA2XS2Y 1x150 RM/25 12/20 kV | 250 | 0.206 | 0.116 | 0.319 | cs | 150 | 0.00403 | MV
NA2XS2Y 1x120 RM/25 12/20 kV | 230 | 0.253 | 0.119 | 0.283 | cs | 120 | 0.00403 | MV
NA2XS2Y 1x70 RM/25 12/20 kV | 190 | 0.443 | 0.132 | 0.22 | cs | 70 | 0.00403 | MV
NA2XS2Y 1x150 RM/25 6/10 kV | 360 | 0.206 | 0.11 | 0.315 | cs | 150 | 0.00403 | MV
NA2XS2Y 1x120 RM/25 6/10 kV | 340 | 0.253 | 0.113 | 0.28 | cs | 120 | 0.00403 | MV
NA2XS2Y 1x70 RM/25 6/10 kV | 280 | 0.443 | 0.123 | 0.217 | cs | 70 | 0.00403 | MV
N2XS(FL)2Y 1x120 RM/35 64/110 kV | 112 | 0.153 | 0.166 | 0.366 | cs | 120 | 0.00393 | HV
N2XS(FL)2Y 1x185 RM/35 64/110 kV | 125 | 0.099 | 0.156 | 0.457 | cs | 185 | 0.00393 | HV
N2XS(FL)2Y 1x240 RM/35 64/110 kV | 135 | 0.075 | 0.149 | 0.526 | cs | 240 | 0.00393 | HV
N2XS(FL)2Y 1x300 RM/35 64/110 kV | 144 | 0.06 | 0.144 | 0.588 | cs | 300 | 0.00393 | HV
15-AL1/3-ST1A 0.4 | 11 | 1.8769 | 0.35 | 0.105 | ol | 16 | 0.00403 | LV
24-AL1/4-ST1A 0.4 | 11.25 | 1.2012 | 0.335 | 0.14 | ol | 24 | 0.00403 | LV
48-AL1/8-ST1A 0.4 | 12.2 | 0.5939 | 0.3 | 0.21 | ol | 48 | 0.00403 | LV
94-AL1/15-ST1A 0.4 | 13.2 | 0.306 | 0.29 | 0.35 | ol | 94 | 0.00403 | LV
34-AL1/6-ST1A 10.0 | 9.7 | 0.8342 | 0.36 | 0.17 | ol | 34 | 0.00403 | MV
48-AL1/8-ST1A 10.0 | 10.1 | 0.5939 | 0.35 | 0.21 | ol | 48 | 0.00403 | MV
70-AL1/11-ST1A 10.0 | 10.4 | 0.4132 | 0.339 | 0.29 | ol | 70 | 0.00403 | MV
94-AL1/15-ST1A 10.0 | 10.75 | 0.306 | 0.33 | 0.35 | ol | 94 | 0.00403 | MV
122-AL1/20-ST1A 10.0 | 11.1 | 0.2376 | 0.323 | 0.41 | ol | 122 | 0.00403 | MV
149-AL1/24-ST1A 10.0 | 11.25 | 0.194 | 0.315 | 0.47 | ol | 149 | 0.00403 | MV
34-AL1/6-ST1A 20.0 | 9.15 | 0.8342 | 0.382 | 0.17 | ol | 34 | 0.00403 | MV
48-AL1/8-ST1A 20.0 | 9.5 | 0.5939 | 0.372 | 0.21 | ol | 48 | 0.00403 | MV
70-AL1/11-ST1A 20.0 | 9.7 | 0.4132 | 0.36 | 0.29 | ol | 70 | 0.00403 | MV
94-AL1/15-ST1A 20.0 | 10 | 0.306 | 0.35 | 0.35 | ol | 94 | 0.00403 | MV
122-AL1/20-ST1A 20.0 | 10.3 | 0.2376 | 0.344 | 0.41 | ol | 122 | 0.00403 | MV
149-AL1/24-ST1A 20.0 | 10.5 | 0.194 | 0.337 | 0.47 | ol | 149 | 0.00403 | MV
184-AL1/30-ST1A 20.0 | 10.75 | 0.1571 | 0.33 | 0.535 | ol | 184 | 0.00403 | MV
243-AL1/39-ST1A 20.0 | 11 | 0.1188 | 0.32 | 0.645 | ol | 243 | 0.00403 | MV
48-AL1/8-ST1A 110.0 | 8 | 0.5939 | 0.46 | 0.21 | ol | 48 | 0.00403 | HV
70-AL1/11-ST1A 110.0 | 8.4 | 0.4132 | 0.45 | 0.29 | ol | 70 | 0.00403 | HV
94-AL1/15-ST1A 110.0 | 8.65 | 0.306 | 0.44 | 0.35 | ol | 94 | 0.00403 | HV
122-AL1/20-ST1A 110.0 | 8.5 | 0.2376 | 0.43 | 0.41 | ol | 122 | 0.00403 | HV
149-AL1/24-ST1A 110.0 | 8.75 | 0.194 | 0.41 | 0.47 | ol | 149 | 0.00403 | HV
184-AL1/30-ST1A 110.0 | 8.8 | 0.1571 | 0.4 | 0.535 | ol | 184 | 0.00403 | HV
243-AL1/39-ST1A 110.0 | 9 | 0.1188 | 0.39 | 0.645 | ol | 243 | 0.00403 | HV
305-AL1/39-ST1A 110.0 | 9.2 | 0.0949 | 0.38 | 0.74 | ol | 305 | 0.00403 | HV
490-AL1/64-ST1A 110.0 | 9.75 | 0.059 | 0.37 | 0.96 | ol | 490 | 0.00403 | HV
679-AL1/86-ST1A 110.0 | 9.95 | 0.042 | 0.36 | 1.15 | ol | 679 | 0.00403 | HV
490-AL1/64-ST1A 220.0 | 10 | 0.059 | 0.285 | 0.96 | ol | 490 | 0.00403 | HV
679-AL1/86-ST1A 220.0 | 11.7 | 0.042 | 0.275 | 1.15 | ol | 679 | 0.00403 | HV
490-AL1/64-ST1A 380.0 | 11 | 0.059 | 0.253 | 0.96 | ol | 490 | 0.00403 | HV
679-AL1/86-ST1A 380.0 | 14.6 | 0.042 | 0.25 | 1.15 | ol | 679 | 0.00403 | HV

## trafo_std_types
| i0_percent | pfe_kw | vkr_percent | sn_mva | vn_lv_kv | vn_hv_kv | vk_percent | shift_degree | vector_group | tap_side | tap_neutral | tap_min | tap_max | tap_step_degree | tap_step_percent | tap_phase_shifter
160 MVA 380/110 kV | 0.06 | 60 | 0.25 | 160 | 110 | 380 | 12.2 | 0 | Yy0 | hv | 0 | -9 | 9 | 0 | 1.5 | FALSE
100 MVA 220/110 kV | 0.06 | 55 | 0.26 | 100 | 110 | 220 | 12 | 0 | Yy0 | hv | 0 | -9 | 9 | 0 | 1.5 | FALSE
63 MVA 110/20 kV | 0.04 | 22 | 0.32 | 63 | 20 | 110 | 18 | 150 | YNd5 | hv | 0 | -9 | 9 | 0 | 1.5 | FALSE
40 MVA 110/20 kV | 0.05 | 18 | 0.34 | 40 | 20 | 110 | 16.2 | 150 | YNd5 | hv | 0 | -9 | 9 | 0 | 1.5 | FALSE
25 MVA 110/20 kV | 0.07 | 14 | 0.41 | 25 | 20 | 110 | 12 | 150 | YNd5 | hv | 0 | -9 | 9 | 0 | 1.5 | FALSE
63 MVA 110/10 kV | 0.04 | 22 | 0.32 | 63 | 10 | 110 | 18 | 150 | YNd5 | hv | 0 | -9 | 9 | 0 | 1.5 | FALSE
40 MVA 110/10 kV | 0.05 | 18 | 0.34 | 40 | 10 | 110 | 16.2 | 150 | YNd5 | hv | 0 | -9 | 9 | 0 | 1.5 | FALSE
25 MVA 110/10 kV | 0.07 | 14 | 0.41 | 25 | 10 | 110 | 12 | 150 | YNd5 | hv | 0 | -9 | 9 | 0 | 1.5 | FALSE
0.25 MVA 20/0.4 kV | 0.32 | 0.8 | 1.44 | 0.25 | 0.4 | 20 | 6 | 150 | Yzn5 | hv | 0 | -2 | 2 | 0 | 2.5 | FALSE
0.4 MVA 20/0.4 kV | 0.3375 | 1.35 | 1.425 | 0.4 | 0.4 | 20 | 6 | 150 | Dyn5 | hv | 0 | -2 | 2 | 0 | 2.5 | FALSE
0.63 MVA 20/0.4 kV | 0.2619 | 1.65 | 1.206 | 0.63 | 0.4 | 20 | 6 | 150 | Dyn5 | hv | 0 | -2 | 2 | 0 | 2.5 | FALSE
0.25 MVA 10/0.4 kV | 0.24 | 0.6 | 1.2 | 0.25 | 0.4 | 10 | 4 | 150 | Dyn5 | hv | 0 | -2 | 2 | 0 | 2.5 | FALSE
0.4 MVA 10/0.4 kV | 0.2375 | 0.95 | 1.325 | 0.4 | 0.4 | 10 | 4 | 150 | Dyn5 | hv | 0 | -2 | 2 | 0 | 2.5 | FALSE
0.63 MVA 10/0.4 kV | 0.1873 | 1.18 | 1.0794 | 0.63 | 0.4 | 10 | 4 | 150 | Dyn5 | hv | 0 | -2 | 2 | 0 | 2.5 | FALSE

## trafo3w_std_types
| sn_hv_mva | sn_mv_mva | sn_lv_mva | vn_hv_kv | vn_mv_kv | vn_lv_kv | vk_hv_percent | vk_mv_percent | vk_lv_percent | vkr_hv_percent | vkr_mv_percent | vkr_lv_percent | pfe_kw | i0_percent | shift_mv_degree | shift_lv_degree | vector_group | tap_side | tap_neutral | tap_min | tap_max | tap_step_percent
63/25/38 MVA 110/20/10 kV | 63 | 25 | 38 | 110 | 20 | 10 | 10.4 | 10.4 | 10.4 | 0.28 | 0.32 | 0.35 | 35 | 0.89 | 0 | 0 | YN0yn0yn0 | hv | 0 | -10 | 10 | 1.2
63/25/38 MVA 110/10/10 kV | 63 | 25 | 38 | 110 | 10 | 10 | 10.4 | 10.4 | 10.4 | 0.28 | 0.32 | 0.35 | 35 | 0.89 | 0 | 0 | YN0yn0yn0 | hv | 0 | -10 | 10 | 1.2

## fuse_std_types
| fuse_type | i_rated_a | t_avg | t_min | t_total | x_avg | x_min | x_total
HV 100A | HV 100A | 100 | 0 | [10.0, 3.64, 0.854, 0.281, 0.1, 0.0531, 0.022, 0.01] | [10.0, 4.267, 1.21, 0.403, 0.1, 0.058, 0.022, 0.01] | 0 | [300.0, 350.0, 450.0, 550.0, 700.0, 850.0, 1200.0, 1752.0] | [600.0, 700.0, 900.0, 1150.0, 1665.0, 2000.0, 3000.0, 4313.0]
HV 10A | HV 10A | 10 | 0 | [10.0, 1675.0, 0.344, 0.156, 0.1, 0.0417, 0.0171, 0.01] | [10.0, 1.3, 0.3, 0.155, 0.1, 0.0555, 0.023, 0.01] | 0 | [30.0, 32.0, 35.0, 37.0, 39.0, 50.0, 70.0, 88.0] | [60.0, 70.0, 80.0, 87.0, 94.0, 110.0, 150.0, 216.0]
HV 125A | HV 125A | 125 | 0 | [10.0, 1.82, 0.344, 0.1, 0.0467, 0.0269, 0.01] | [10.0, 2.478, 0.426, 0.1, 0.0427, 0.0211, 0.01] | 0 | [375.0, 500.0, 700.0, 925.0, 1200.0, 1500.0, 2341.0] | [750.0, 1000.0, 1500.0, 2200.0, 3000.0, 4000.0, 5765.0]
HV 160A | HV 160A | 160 | 0 | [10.0, 4.15, 1.03, 0.198, 0.1, 0.051, 0.0172, 0.01] | [10.0, 2.3, 0.734, 0.274, 0.1, 0.046, 0.0177, 0.01] | 0 | [480.0, 550.0, 700.0, 1000.0, 1260.0, 1600.0, 2500.0, 3227.0] | [960.0, 1300.0, 1700.0, 2200.0, 2996.0, 4000.0, 6000.0, 7946.0]
HV 16A | HV 16A | 16 | 0 | [10.0, 0.352, 0.164, 0.1, 0.0649, 0.0342, 0.01] | [10.0, 2.34, 0.722, 0.181, 0.1, 0.055, 0.0296, 0.01] | 0 | [48.0, 60.0, 65.0, 71.0, 80.0, 100.0, 162.0] | [96.0, 110.0, 125.0, 150.0, 168.0, 200.0, 250.0, 398.0]
HV 200A | HV 200A | 200 | 0 | [10.0, 4.267, 1.21, 0.403, 0.1, 0.058, 0.022, 0.01] | [10.0, 3.73, 1.654, 0.328, 0.1, 0.0531, 0.019, 0.01] | 0 | [600.0, 700.0, 900.0, 1150.0, 1665.0, 2000.0, 3000.0, 4313.0] | [1200.0, 1500.0, 1800.0, 2700.0, 3960.0, 5000.0, 7500.0, 10620.0]
HV 20A | HV 20A | 20 | 0 | [10.0, 1.3, 0.3, 0.155, 0.1, 0.0555, 0.023, 0.01] | [10.0, 1.3, 0.161, 0.1, 0.0611, 0.0399, 0.0141, 0.01] | 0 | [60.0, 70.0, 80.0, 87.0, 94.0, 110.0, 150.0, 216.0] | [120.0, 150.0, 200.0, 223.0, 260.0, 300.0, 450.0, 532.0]
HV 25A | HV 25A | 25 | 0 | [10.0, 2.512, 0.833, 0.299, 0.1, 0.0372, 0.0223, 0.01] | [10.0, 3.125, 0.597, 0.198, 0.1, 0.0378, 0.022, 0.01] | 0 | [75.0, 82.0, 90.0, 100.0, 124.0, 170.0, 200.0, 289.0] | [150.0, 170.0, 210.0, 250.0, 294.0, 400.0, 500.0, 711.0]
HV 31.5A | HV 31.5A | 31.5 | 0 | [10.0, 2.34, 0.722, 0.181, 0.1, 0.055, 0.0296, 0.01] | [10.0, 2.84, 0.368, 0.164, 0.1, 0.0621, 0.0378, 0.0195, 0.01] | 0 | [95.0, 110.0, 125.0, 150.0, 165.0, 200.0, 250.0, 390.0] | [189.0, 220.0, 300.0, 350.0, 393.0, 450.0, 530.0, 700.0, 960.0]
HV 40A | HV 40A | 40 | 0 | [10.0, 1.3, 0.161, 0.1, 0.0611, 0.0399, 0.0141, 0.01] | [10.0, 2.05, 0.369, 0.198, 0.1, 0.051, 0.0298, 0.01] | 0 | [120.0, 150.0, 200.0, 223.0, 260.0, 300.0, 450.0, 532.0] | [240.0, 300.0, 400.0, 450.0, 530.0, 650.0, 800.0, 1311.0]
HV 50A | HV 50A | 50 | 0 | [10.0, 3.215, 0.597, 0.198, 0.1, 0.0378, 0.022, 0.01] | [10.0, 3.64, 0.854, 0.281, 0.1, 0.0531, 0.022, 0.01] | 0 | [150.0, 170.0, 210.0, 250.0, 294.0, 400.0, 500.0, 711.0] | [300.0, 350.0, 450.0, 550.0, 700.0, 850.0, 1200.0, 1752.0]
HV 6.3A | HV 6.3A | 6.3 | 0 | [10.0, 1.39, 0.344, 0.168, 0.1, 0.056, 0.0263, 0.01] | [10.0, 1.711, 0.516, 0.198, 0.1, 0.0634, 0.0303, 0.01] | 0 | [19.0, 19.5, 20.4, 20.8, 22.0, 25.0, 32.0, 48.0] | [38.0, 40.0, 43.0, 48.0, 53.0, 60.0, 75.0, 118.0]
HV 63A | HV 63A | 63 | 0 | [10.0, 2.84, 0.368, 0.164, 0.1, 0.0621, 0.0378, 0.0195, 0.01] | [10.0, 1.82, 0.344, 0.1, 0.0467, 0.0269, 0.01] | 0 | [189.0, 220.0, 300.0, 350.0, 393.0, 450.0, 530.0, 700.0, 961.0] | [378.0, 500.0, 700.0, 934.0, 1200.0, 1500.0, 2366.0]
HV 80A | HV 80A | 80 | 0 | [10.0, 2.05, 0.369, 0.198, 0.1, 0.051, 0.0298, 0.01] | [10.0, 4.15, 1.03, 0.198, 0.1, 0.051, 0.0172, 0.01] | 0 | [240.0, 300.0, 400.0, 450.0, 530.0, 650.0, 800.0, 1311.0] | [480.0, 550.0, 700.0, 1000.0, 1260.0, 1600.0, 2500.0, 3227.0]
Siemens NH-1-100 | Siemens NH-1-100 | 100 | [5400.0, 2000.0, 400.0, 20.0, 1.0, 0.2, 0.012, 0.004] | 0 | 0 | [150.0, 190.0, 250.0, 430.0, 900.0, 1250.0, 2700.0, 3600.0] | 0 | 0
Siemens NH-1-125 | Siemens NH-1-125 | 125 | [4800.0, 120.0, 7.0, 0.1, 0.004] | 0 | 0 | [180.0, 400.0, 740.0, 2000.0, 4250.0] | 0 | 0
Siemens NH-1-16 | Siemens NH-1-16 | 16 | [4000.0, 400.0, 2.0, 0.1, 0.04, 0.01] | 0 | 0 | [26.0, 35.0, 75.0, 150.0, 200.0, 300.0] | 0 | 0
Siemens NH-1-160 | Siemens NH-1-160 | 160 | [4800.0, 120.0, 7.0, 0.1, 0.004] | 0 | 0 | [210.0, 500.0, 900.0, 2300.0, 5000.0] | 0 | 0
Siemens NH-1-25 | Siemens NH-1-25 | 25 | [4000.0, 1000.0, 10.0, 0.2, 0.02, 0.01] | 0 | 0 | [40.0, 50.0, 100.0, 210.0, 400.0, 500.0] | 0 | 0
Siemens NH-1-50 | Siemens NH-1-50 | 50 | [4000.0, 40.0, 4.0, 1.0, 0.02, 0.01] | 0 | 0 | [86.0, 200.0, 300.0, 400.0, 1000.0, 1280.0] | 0 | 0
Siemens NH-1-63 | Siemens NH-1-63 | 63 | [4000.0, 100.0, 10.0, 2.0, 0.04, 0.01] | 0 | 0 | [100.0, 200.0, 300.0, 400.0, 1000.0, 1500.0] | 0 | 0
Siemens NH-1-80 | Siemens NH-1-80 | 80 | [4800.0, 120.0, 7.0, 0.1, 0.01] | 0 | 0 | [150.58, 250.0, 450.0, 1150.0, 2470.0] | 0 | 0
Siemens NH-2-1000 | Siemens NH-2-1000 | 1000 | [4800.0, 120.0, 7.0, 0.1, 0.004] | 0 | 0 | [1900.0, 3500.0, 8400.0, 24000.0, 52000.0] | 0 | 0
Siemens NH-2-200 | Siemens NH-2-200 | 200 | [4800.0, 120.0, 7.0, 0.1, 0.004] | 0 | 0 | [280.0, 650.0, 1200.0, 3000.0, 7000.0] | 0 | 0
Siemens NH-2-224 | Siemens NH-2-224 | 224 | [4800.0, 120.0, 7.0, 0.2, 0.04, 0.004] | 0 | 0 | [400.0, 750.0, 1453.0, 3025.0, 4315.0, 7600.0] | 0 | 0
Siemens NH-2-250 | Siemens NH-2-250 | 250 | [4800.0, 120.0, 7.0, 0.1, 0.004] | 0 | 0 | [450.0, 800.0, 1650.0, 4000.0, 8500.0] | 0 | 0
Siemens NH-2-315 | Siemens NH-2-315 | 315 | [4800.0, 120.0, 7.0, 0.1, 0.004] | 0 | 0 | [550.0, 920.0, 1900.0, 5000.0, 11000.0] | 0 | 0
Siemens NH-2-355 | Siemens NH-2-355 | 355 | [4800.0, 120.0, 6.0, 0.1, 0.004] | 0 | 0 | [650.0, 1116.27, 2350.0, 5840.0, 12790.0] | 0 | 0
Siemens NH-2-400 | Siemens NH-2-400 | 400 | [4800.0, 120.0, 7.0, 0.1, 0.004] | 0 | 0 | [720.0, 1350.0, 2800.0, 6500.0, 15000.0] | 0 | 0
Siemens NH-2-425 | Siemens NH-2-425 | 425 | [4800.0, 120.0, 7.0, 0.1, 0.004] | 0 | 0 | [850.0, 1500.0, 3050.0, 7500.0, 16500.0] | 0 | 0
Siemens NH-2-630 | Siemens NH-2-630 | 630 | [4800.0, 120.0, 7.0, 0.1, 0.004] | 0 | 0 | [1200.0, 2000.0, 4800.0, 12000.0, 26000.0] | 0 | 0

## res_bus
| vm_pu | va_degree | p_mw | q_mvar
0 | 0.98078 | -0.37116 | 0.0013801 | 0.00034589
1 | 0.98077 | -0.37144 | 0.00082969 | 0.00020794
2 | 0.98085 | -0.36976 | 0.00025345 | 6.3521e-05
3 | 0.98075 | -0.37182 | 0.00093985 | 0.00023555
4 | 0.98097 | -0.36736 | 0 | 0
5 | 0.98099 | -0.3671 | 0 | 0
6 | 0.98092 | -0.36841 | 0 | 0
7 | 0.98033 | -0.38006 | 0.0013989 | 0.0003506
8 | 0.98387 | -0.31067 | 0 | 0
9 | 0.98088 | -0.3692 | 0.00032271 | 8.0879e-05
10 | 0.9882 | -0.22658 | 0 | 0
11 | 0.99285 | -0.13676 | 0 | 0
12 | 0.98742 | -0.24189 | 0.0017397 | 0.00043601
13 | 0.98849 | -0.22112 | 0 | 0
14 | 0.98635 | -0.26265 | 0 | 0
15 | 0.98937 | -0.20406 | 0.00070096 | 0.00017568
16 | 0.99526 | -0.090536 | 0 | 0
17 | 0.98962 | -0.19909 | 0 | 0
18 | 1 | 0 | -0.19024 | -0.047898
19 | 0.99441 | -0.10677 | 0.012577 | 0.0031522
20 | 0.98839 | -0.22298 | 0.0011784 | 0.00029534
21 | 0.99434 | -0.10821 | 0.00065217 | 0.00016345
22 | 0.98721 | -0.24596 | 0 | 0
23 | 0.98571 | -0.27561 | 0 | 0
24 | 0.98718 | -0.24651 | 0.0005733 | 0.00014368
25 | 0.98923 | -0.20691 | 0.0091273 | 0.0022875
26 | 0.98915 | -0.20855 | 0.018653 | 0.0046748
27 | 0.99186 | -0.156 | 0 | 0
28 | 0.98749 | -0.24079 | 0.018276 | 0.0045803
29 | 0.9916 | -0.16102 | 0 | 0
30 | 0.99371 | -0.12043 | 0.0064086 | 0.0016062
31 | 0.99113 | -0.17019 | 0.0074865 | 0.0018763
32 | 0.9962 | -0.072615 | 0.0021009 | 0.00052655
33 | 0.99896 | -0.019928 | 0 | 0
34 | 0.99896 | -0.020058 | 0.00047636 | 0.00011939
35 | 0.99897 | -0.019733 | 0.00027848 | 6.9793e-05
36 | 0.98496 | -0.28992 | 0 | 0
37 | 0.98492 | -0.29078 | 0.0017258 | 0.00043252
38 | 0.98575 | -0.27448 | 0 | 0
39 | 0.98549 | -0.27952 | 0.018423 | 0.0046172
40 | 0.98552 | -0.27889 | 0 | 0
41 | 0.98561 | -0.27719 | 0 | 0
42 | 0.98546 | -0.28007 | 0.0012646 | 0.00031694
43 | 0.98573 | -0.27481 | 0 | 0
44 | 0.98573 | -0.27489 | 0.00039719 | 9.9546e-05
45 | 0.98573 | -0.27481 | 0.00027481 | 6.8875e-05
46 | 0.99111 | -0.17053 | 0.00073118 | 0.00018325
47 | 0.99762 | -0.045392 | 0.0021713 | 0.00054417
48 | 0.98545 | -0.28028 | 0.002257 | 0.00056565
49 | 0.97698 | -0.44583 | 0.00059593 | 0.00014935
50 | 0.97698 | -0.4458 | 0.00094326 | 0.0002364
51 | 0.97703 | -0.44488 | 0.0032089 | 0.00080423
52 | 0.97718 | -0.44195 | 0.0007674 | 0.00019233
53 | 0.97808 | -0.42413 | 0 | 0
54 | 0.98479 | -0.29364 | 0.00038632 | 9.6821e-05
55 | 0.98482 | -0.29312 | 0 | 0
56 | 0.98528 | -0.28406 | 0 | 0
57 | 0.98539 | -0.28179 | 0.00065621 | 0.00016446
58 | 0.98491 | -0.2913 | 0 | 0
59 | 0.99977 | -0.0044715 | 0 | 0
60 | 0.99894 | -0.020133 | 0.0051018 | 0.0012786
61 | 0.99997 | -0.00049631 | 0.0018284 | 0.00045824
62 | 0.99943 | -0.010966 | 0 | 0
63 | 0.9994 | -0.011574 | 0.0065584 | 0.0016437
64 | 0.99438 | -0.10735 | 0.0034095 | 0.00085451
65 | 0.98829 | -0.225 | 0.032277 | 0.0080894
66 | 0.98714 | -0.24737 | 0.0022446 | 0.00056256
67 | 0.98016 | -0.38324 | 0.0014372 | 0.0003602
68 | 0.98484 | -0.29265 | 0.00097228 | 0.00024368
69 | 0.98486 | -0.29226 | 0.00034619 | 8.6764e-05
70 | 0.98488 | -0.29197 | 0.00014608 | 3.6612e-05
71 | 0.9849 | -0.29155 | 0 | 0
72 | 0.999 | -0.019193 | 0.0097395 | 0.002441
73 | 0.98489 | -0.29161 | 0.00021645 | 5.4248e-05
74 | 0.98714 | -0.24744 | 0.00083214 | 0.00020855
75 | 0.97983 | -0.38972 | 0.00089076 | 0.00022325
76 | 0.98012 | -0.38411 | 0.0016421 | 0.00041154
77 | 0.97902 | -0.40577 | 0 | 0
78 | 0.99998 | 149.9956 | 0 | 0

## res_line
| p_from_mw | q_from_mvar | p_to_mw | q_to_mvar | pl_mw | ql_mvar | i_from_ka | i_to_ka | i_ka | vm_from_pu | va_from_degree | vm_to_pu | va_to_degree | loading_percent
0 | 0.0017696 | 0.00044313 | -0.0017696 | -0.00044322 | 2.3448e-08 | -9.4475e-08 | 0.0026846 | 0.0026847 | 0.0026847 | 0.98078 | -0.37116 | 0.98077 | -0.37144 | 0.73755
1 | -0.0031497 | -0.00078901 | 0.0031499 | 0.00078884 | 2.1064e-07 | -1.7566e-07 | 0.0047785 | 0.0047784 | 0.0047785 | 0.98078 | -0.37116 | 0.98085 | -0.36976 | 1.3128
2 | 0.00093987 | 0.00023528 | -0.00093985 | -0.00023555 | 1.6929e-08 | -2.6935e-07 | 0.0014259 | 0.001426 | 0.001426 | 0.98077 | -0.37144 | 0.98075 | -0.37182 | 0.39175
3 | -0.0034034 | -0.00085236 | 0.0034037 | 0.00085212 | 3.877e-07 | -2.415e-07 | 0.0051629 | 0.0051627 | 0.0051629 | 0.98085 | -0.36976 | 0.98097 | -0.36736 | 1.4184
4 | -0.0037265 | -0.0009291 | 0.0037265 | 0.00092908 | 4.6593e-08 | -1.9304e-08 | 0.0056509 | 0.0056509 | 0.0056509 | 0.98097 | -0.36736 | 0.98099 | -0.3671 | 1.5524
5 | 0.00032274 | 7.698e-05 | -0.00032272 | -7.9175e-05 | 1.5634e-08 | -2.1949e-06 | 0.00048819 | 0.00048895 | 0.00048895 | 0.98097 | -0.36736 | 0.98092 | -0.36841 | 0.13433
6 | 0.010909 | 0.0027346 | -0.010902 | -0.0027311 | 6.7354e-06 | 3.4831e-06 | 0.016548 | 0.016548 | 0.016548 | 0.98099 | -0.3671 | 0.98033 | -0.38006 | 4.5462
7 | -0.014636 | -0.0036637 | 0.014675 | 0.0036862 | 3.941e-05 | 2.2522e-05 | 0.022199 | 0.022198 | 0.022199 | 0.98099 | -0.3671 | 0.98387 | -0.31067 | 6.0985
8 | 0.00032272 | 7.9175e-05 | -0.00032271 | -8.0879e-05 | 1.217e-08 | -1.7037e-06 | 0.00048895 | 0.00048956 | 0.00048956 | 0.98092 | -0.36841 | 0.98088 | -0.3692 | 0.13449
9 | 0.0095035 | 0.0023805 | -0.0095021 | -0.0023798 | 1.4353e-06 | 6.8668e-07 | 0.014425 | 0.014425 | 0.014425 | 0.98033 | -0.38006 | 0.98016 | -0.38324 | 3.9629
10 | -0.014675 | -0.0036862 | 0.014734 | 0.0037199 | 5.9123e-05 | 3.3757e-05 | 0.022198 | 0.022196 | 0.022198 | 0.98387 | -0.31067 | 0.9882 | -0.22658 | 6.0983
11 | -0.022861 | -0.0057436 | 0.022959 | 0.0058038 | 9.8455e-05 | 6.016e-05 | 0.034428 | 0.034427 | 0.034428 | 0.9882 | -0.22658 | 0.99285 | -0.13676 | 9.4583
12 | 0.0081263 | 0.0020237 | -0.0081204 | -0.0020212 | 5.893e-06 | 2.427e-06 | 0.012232 | 0.012232 | 0.012232 | 0.9882 | -0.22658 | 0.98742 | -0.24189 | 3.3605
13 | -0.022959 | -0.0058038 | 0.02299 | 0.005823 | 3.1474e-05 | 1.9226e-05 | 0.034427 | 0.034427 | 0.034427 | 0.99285 | -0.13676 | 0.99434 | -0.10821 | 9.458
14 | 0.0063807 | 0.0015852 | -0.0063795 | -0.0015849 | 1.2299e-06 | 3.3303e-07 | 0.0096107 | 0.0096108 | 0.0096108 | 0.98742 | -0.24189 | 0.98721 | -0.24596 | 2.6403
15 | 0.024411 | 0.0061328 | -0.024362 | -0.0061031 | 4.828e-05 | 2.968e-05 | 0.036752 | 0.036752 | 0.036752 | 0.98849 | -0.22112 | 0.98635 | -0.26265 | 10.0968
16 | -0.024411 | -0.0061328 | 0.024431 | 0.006145 | 1.9894e-05 | 1.2228e-05 | 0.036752 | 0.036752 | 0.036752 | 0.98849 | -0.22112 | 0.98937 | -0.20406 | 10.0967
17 | 0.018437 | 0.004626 | -0.018423 | -0.0046172 | 1.4822e-05 | 8.8348e-06 | 0.027817 | 0.027817 | 0.027817 | 0.98635 | -0.26265 | 0.98549 | -0.27952 | 7.642
18 | 0.005925 | 0.0014771 | -0.0059216 | -0.0014764 | 3.3252e-06 | 7.1163e-07 | 0.0089357 | 0.0089362 | 0.0089362 | 0.98635 | -0.26265 | 0.98575 | -0.27448 | 2.455
19 | -0.025132 | -0.0063207 | 0.025138 | 0.0063244 | 5.9699e-06 | 3.6777e-06 | 0.037806 | 0.037806 | 0.037806 | 0.98937 | -0.20406 | 0.98962 | -0.19909 | 10.3863
20 | 0.05894 | 0.014929 | -0.058634 | -0.014735 | 0.00030557 | 0.00019421 | 0.088178 | 0.088178 | 0.088178 | 0.99526 | -0.090536 | 0.98962 | -0.19909 | 24.2247
21 | -0.098602 | -0.024943 | 0.099032 | 0.025218 | 0.00043036 | 0.00027474 | 0.1475 | 0.1475 | 0.1475 | 0.99526 | -0.090536 | 1 | 0 | 40.5227
22 | 0.039662 | 0.010014 | -0.039631 | -0.0099942 | 3.0816e-05 | 1.9419e-05 | 0.059325 | 0.059325 | 0.059325 | 0.99526 | -0.090536 | 0.99441 | -0.10677 | 16.2982
23 | 0.033497 | 0.0084106 | -0.033459 | -0.0083867 | 3.8137e-05 | 2.3893e-05 | 0.050372 | 0.050372 | 0.050372 | 0.98962 | -0.19909 | 0.98839 | -0.22298 | 13.8385
24 | 0.017066 | 0.0042792 | -0.017062 | -0.004277 | 3.6359e-06 | 2.1298e-06 | 0.025395 | 0.025395 | 0.025395 | 1 | 0 | 0.99977 | -0.0044715 | 6.9767
25 | 0.070668 | 0.017944 | -0.070599 | -0.0179 | 6.8391e-05 | 4.3554e-05 | 0.10524 | 0.10524 | 0.10524 | 1 | 0 | 0.99894 | -0.020133 | 28.9112
26 | 0.0018284 | 0.00045806 | -0.0018284 | -0.00045824 | 4.3224e-08 | -1.7662e-07 | 0.0027207 | 0.0027207 | 0.0027207 | 1 | 0 | 0.99997 | -0.00049631 | 0.74746
27 | 0.027054 | 0.006842 | -0.027053 | -0.0068415 | 7.6229e-07 | 4.7179e-07 | 0.040505 | 0.040505 | 0.040505 | 0.99441 | -0.10677 | 0.99438 | -0.10735 | 11.1277
28 | 0.03228 | 0.0080914 | -0.032277 | -0.0080894 | 3.1037e-06 | 1.9415e-06 | 0.048598 | 0.048598 | 0.048598 | 0.98839 | -0.22298 | 0.98829 | -0.225 | 13.3511
29 | -0.023643 | -0.0059864 | 0.023644 | 0.005987 | 9.7108e-07 | 5.9469e-07 | 0.035403 | 0.035403 | 0.035403 | 0.99434 | -0.10821 | 0.99438 | -0.10735 | 9.726
30 | 0.0027292 | 0.00067033 | -0.0027254 | -0.00067557 | 3.8077e-06 | -5.2361e-06 | 0.0041089 | 0.0041116 | 0.0041116 | 0.98721 | -0.24596 | 0.98571 | -0.27561 | 1.1296
31 | 0.0036503 | 0.00091457 | -0.0036502 | -0.00091462 | 9.469e-08 | -4.6046e-08 | 0.005502 | 0.005502 | 0.005502 | 0.98721 | -0.24596 | 0.98718 | -0.24651 | 1.5115
32 | 0.0027254 | 0.00067557 | -0.0027246 | -0.00067666 | 7.9563e-07 | -1.0899e-06 | 0.0041116 | 0.0041121 | 0.0041121 | 0.98571 | -0.27561 | 0.98539 | -0.28179 | 1.1297
33 | 0.0030769 | 0.00077094 | -0.0030768 | -0.00077106 | 1.2699e-07 | -1.2e-07 | 0.0046379 | 0.0046379 | 0.0046379 | 0.98718 | -0.24651 | 0.98714 | -0.24737 | 1.2742
34 | 0.036959 | 0.0092737 | -0.036957 | -0.0092719 | 2.8821e-06 | 1.8126e-06 | 0.055599 | 0.055599 | 0.055599 | 0.98923 | -0.20691 | 0.98915 | -0.20855 | 15.2744
35 | -0.046087 | -0.011561 | 0.046199 | 0.011632 | 0.00011216 | 7.0983e-05 | 0.069328 | 0.069328 | 0.069328 | 0.98923 | -0.20691 | 0.99186 | -0.156 | 19.0462
36 | 0.018304 | 0.0045971 | -0.018276 | -0.0045803 | 2.8115e-05 | 1.6727e-05 | 0.027539 | 0.027539 | 0.027539 | 0.98915 | -0.20855 | 0.98749 | -0.24079 | 7.5657
37 | 0.0082232 | 0.0020615 | -0.0082213 | -0.0020607 | 1.9657e-06 | 8.1364e-07 | 0.012337 | 0.012337 | 0.012337 | 0.99186 | -0.156 | 0.9916 | -0.16102 | 3.3893
38 | -0.054422 | -0.013694 | 0.054515 | 0.013753 | 9.2675e-05 | 5.8833e-05 | 0.081665 | 0.081664 | 0.081665 | 0.99186 | -0.156 | 0.99371 | -0.12043 | 22.4353
39 | 0.0082213 | 0.0020607 | -0.0082177 | -0.0020592 | 3.5922e-06 | 1.4875e-06 | 0.012337 | 0.012337 | 0.012337 | 0.9916 | -0.16102 | 0.99113 | -0.17019 | 3.3894
40 | -0.060923 | -0.015359 | 0.061063 | 0.015448 | 0.00013974 | 8.8851e-05 | 0.091261 | 0.091261 | 0.091261 | 0.99371 | -0.12043 | 0.9962 | -0.072615 | 25.0717
41 | 0.00073119 | 0.00018292 | -0.00073118 | -0.00018325 | 1.1833e-08 | -3.299e-07 | 0.0010976 | 0.0010978 | 0.0010978 | 0.99113 | -0.17019 | 0.99111 | -0.17053 | 0.30158
42 | -0.063164 | -0.015974 | 0.063247 | 0.016027 | 8.2603e-05 | 5.2543e-05 | 0.094399 | 0.094399 | 0.094399 | 0.9962 | -0.072615 | 0.99762 | -0.045392 | 25.9338
43 | 0.00047636 | 0.00011918 | -0.00047636 | -0.00011939 | 2.9687e-09 | -2.0397e-07 | 0.0007095 | 0.00070957 | 0.00070957 | 0.99896 | -0.019928 | 0.99896 | -0.020058 | 0.19494
44 | -0.00047636 | -0.00011918 | 0.00047637 | 0.00011888 | 4.4003e-09 | -3.0241e-07 | 0.0007095 | 0.00070939 | 0.0007095 | 0.99896 | -0.019928 | 0.99897 | -0.019733 | 0.19492
45 | -0.00075485 | -0.00018867 | 0.00075487 | 0.00018815 | 1.9362e-08 | -5.226e-07 | 0.0011242 | 0.001124 | 0.0011242 | 0.99897 | -0.019733 | 0.999 | -0.019193 | 0.30885
46 | 0.0017258 | 0.00043221 | -0.0017258 | -0.00043252 | 7.0465e-08 | -3.0672e-07 | 0.0026072 | 0.0026073 | 0.0026073 | 0.98496 | -0.28992 | 0.98492 | -0.29078 | 0.71629
47 | -0.0017258 | -0.00043221 | 0.0017271 | 0.0004267 | 1.2628e-06 | -5.5075e-06 | 0.0026072 | 0.0026049 | 0.0026072 | 0.98496 | -0.28992 | 0.98575 | -0.27448 | 0.71625
48 | 0.0037973 | 0.00095089 | -0.0037973 | -0.00095092 | 6.0067e-08 | -2.3706e-08 | 0.0057319 | 0.0057319 | 0.0057319 | 0.98575 | -0.27448 | 0.98573 | -0.27481 | 1.5747
49 | 0.0003972 | 9.8818e-05 | -0.0003972 | -9.94e-05 | 6.1983e-09 | -5.8243e-07 | 0.00059933 | 0.00059954 | 0.00059954 | 0.98575 | -0.27448 | 0.98573 | -0.27481 | 0.16471
50 | -0.0035218 | -0.00088243 | 0.0035221 | 0.00088226 | 2.855e-07 | -1.6042e-07 | 0.0053174 | 0.0053173 | 0.0053174 | 0.98552 | -0.27889 | 0.98561 | -0.27719 | 1.4608
51 | 0.0035218 | 0.00088243 | -0.0035216 | -0.00088254 | 1.9693e-07 | -1.1061e-07 | 0.0053174 | 0.0053175 | 0.0053175 | 0.98552 | -0.27889 | 0.98546 | -0.28007 | 1.4608
52 | -0.0035221 | -0.00088226 | 0.0035225 | 0.00088204 | 3.9888e-07 | -2.2425e-07 | 0.0053173 | 0.0053171 | 0.0053173 | 0.98561 | -0.27719 | 0.98573 | -0.27481 | 1.4608
53 | 0.002257 | 0.0005656 | -0.002257 | -0.00056565 | 2.3116e-08 | -5.2825e-08 | 0.003408 | 0.003408 | 0.003408 | 0.98546 | -0.28007 | 0.98545 | -0.28028 | 0.93626
54 | 0.0003972 | 9.94e-05 | -0.00039719 | -9.9546e-05 | 1.5552e-09 | -1.4607e-07 | 0.00059954 | 0.00059959 | 0.00059959 | 0.98573 | -0.27481 | 0.98573 | -0.27489 | 0.16472
55 | -0.065418 | -0.016571 | 0.065497 | 0.016621 | 7.9472e-05 | 5.0572e-05 | 0.097637 | 0.097637 | 0.097637 | 0.99762 | -0.045392 | 0.99894 | -0.020133 | 26.8235
56 | -0.00059593 | -0.00014935 | 0.00059593 | 0.00014932 | 7.5102e-10 | -2.9962e-08 | 0.00090764 | 0.00090763 | 0.00090764 | 0.97698 | -0.44583 | 0.97698 | -0.4458 | 0.24935
57 | -0.0015392 | -0.00038573 | 0.0015393 | 0.00038536 | 6.7506e-08 | -3.6702e-07 | 0.0023443 | 0.0023441 | 0.0023443 | 0.97698 | -0.4458 | 0.97703 | -0.44488 | 0.64404
58 | -0.0047482 | -0.0011896 | 0.0047488 | 0.0011896 | 6.6346e-07 | 8.2407e-10 | 0.0072313 | 0.0072312 | 0.0072313 | 0.97703 | -0.44488 | 0.97718 | -0.44195 | 1.9866
59 | -0.0055162 | -0.0013819 | 0.0055209 | 0.0013827 | 4.6817e-06 | 7.7736e-07 | 0.0083997 | 0.0083989 | 0.0083997 | 0.97718 | -0.44195 | 0.97808 | -0.42413 | 2.3076
60 | -0.0055209 | -0.0013827 | 0.0055257 | 0.0013835 | 4.8275e-06 | 7.9682e-07 | 0.0083989 | 0.0083981 | 0.0083989 | 0.97808 | -0.42413 | 0.97902 | -0.40577 | 2.3074
61 | -0.00038632 | -9.6821e-05 | 0.00038633 | 9.5874e-05 | 9.5663e-09 | -9.4701e-07 | 0.00058373 | 0.00058339 | 0.00058373 | 0.98479 | -0.29364 | 0.98482 | -0.29312 | 0.16036
62 | -0.00038633 | -9.5874e-05 | 0.00038634 | 9.5034e-05 | 8.4733e-09 | -8.3977e-07 | 0.00058339 | 0.00058309 | 0.00058339 | 0.98482 | -0.29312 | 0.98484 | -0.29265 | 0.16027
63 | -0.0020682 | -0.00051282 | 0.0020684 | 0.00051219 | 2.2215e-07 | -6.323e-07 | 0.0031215 | 0.0031212 | 0.0031215 | 0.98528 | -0.28406 | 0.98539 | -0.28179 | 0.85755
64 | 0.0020682 | 0.00051282 | -0.0020675 | -0.00051484 | 7.0874e-07 | -2.0152e-06 | 0.0031215 | 0.0031224 | 0.0031224 | 0.98528 | -0.28406 | 0.98491 | -0.2913 | 0.85779
65 | 0.00021646 | 5.3264e-05 | -0.00021645 | -5.4077e-05 | 2.5636e-09 | -8.1286e-07 | 0.00032668 | 0.00032696 | 0.00032696 | 0.98491 | -0.2913 | 0.9849 | -0.29155 | 0.089825
66 | 0.001851 | 0.00046158 | -0.0018509 | -0.00046179 | 5.8721e-08 | -2.1737e-07 | 0.0027957 | 0.0027958 | 0.0027958 | 0.98491 | -0.2913 | 0.98488 | -0.29197 | 0.76807
67 | 0.010502 | 0.0026328 | -0.010498 | -0.0026311 | 3.2492e-06 | 1.6146e-06 | 0.015631 | 0.015631 | 0.015631 | 0.99977 | -0.0044715 | 0.99943 | -0.010966 | 4.2942
68 | 0.0065606 | 0.0016443 | -0.0065584 | -0.0016437 | 2.2194e-06 | 6.0677e-07 | 0.0097645 | 0.0097648 | 0.0097648 | 0.99977 | -0.0044715 | 0.9994 | -0.011574 | 2.6826
69 | 0.010498 | 0.0026311 | -0.010494 | -0.0026291 | 4.1131e-06 | 2.0443e-06 | 0.015631 | 0.015631 | 0.015631 | 0.99943 | -0.010966 | 0.999 | -0.019193 | 4.2942
70 | 0.00083214 | 0.0002085 | -0.00083214 | -0.00020855 | 2.5744e-09 | -5.413e-08 | 0.0012544 | 0.0012544 | 0.0012544 | 0.98714 | -0.24737 | 0.98714 | -0.24744 | 0.34461
71 | 0.0080648 | 0.0020196 | -0.0080645 | -0.0020195 | 3.3492e-07 | 1.3925e-07 | 0.012243 | 0.012243 | 0.012243 | 0.98016 | -0.38324 | 0.98012 | -0.38411 | 3.3634
72 | -0.0013586 | -0.00033871 | 0.0013586 | 0.00033852 | 2.5259e-08 | -1.8737e-07 | 0.0020521 | 0.002052 | 0.0020521 | 0.98484 | -0.29265 | 0.98486 | -0.29226 | 0.56377
73 | -0.0017048 | -0.00042529 | 0.0017049 | 0.00042518 | 2.3236e-08 | -1.0404e-07 | 0.0025751 | 0.0025751 | 0.0025751 | 0.98486 | -0.29226 | 0.98488 | -0.29197 | 0.70745
74 | 0.00021645 | 5.4077e-05 | -0.00021645 | -5.4248e-05 | 5.4156e-10 | -1.7154e-07 | 0.00032696 | 0.00032703 | 0.00032703 | 0.9849 | -0.29155 | 0.98489 | -0.29161 | 0.089842
75 | -0.0064207 | -0.0016074 | 0.0064224 | 0.0016079 | 1.7152e-06 | 4.9154e-07 | 0.0097501 | 0.0097499 | 0.0097501 | 0.97983 | -0.38972 | 0.98012 | -0.38411 | 2.6786
76 | 0.00553 | 0.0013842 | -0.0055257 | -0.0013835 | 4.2236e-06 | 6.9318e-07 | 0.0083974 | 0.0083981 | 0.0083981 | 0.97983 | -0.38972 | 0.97902 | -0.40577 | 2.3072

## res_trafo
| p_hv_mw | q_hv_mvar | p_lv_mw | q_lv_mvar | pl_mw | ql_mvar | i_hv_ka | i_lv_ka | vm_hv_pu | va_hv_degree | vm_lv_pu | va_lv_degree | loading_percent
0 | -1.2729e-15 | -1.3162e-15 | 0.00165 | 1.2699e-07 | 0.00165 | 1.2699e-07 | 5.2857e-17 | 0.0023815 | 0.99998 | 149.9956 | 1 | 0 | 0.2619

## res_ext_grid
| p_mw | q_mvar
0 | 0.19024 | 0.047898

## res_load
| p_mw | q_mvar
0 | 0.0013801 | 0.00034589
1 | 0.00082969 | 0.00020794
2 | 0.00025345 | 6.3521e-05
3 | 0.00093985 | 0.00023555
4 | 0.0013989 | 0.0003506
5 | 0.00032271 | 8.0879e-05
6 | 0.0017397 | 0.00043601
7 | 0.00070096 | 0.00017568
8 | 0.012577 | 0.0031522
9 | 0.0011784 | 0.00029534
10 | 0.00065217 | 0.00016345
11 | 0.0005733 | 0.00014368
12 | 0.0091273 | 0.0022875
13 | 0.018653 | 0.0046748
14 | 0.018276 | 0.0045803
15 | 0.0064086 | 0.0016062
16 | 0.0074865 | 0.0018763
17 | 0.0021009 | 0.00052655
18 | 0.00047636 | 0.00011939
19 | 0.00027848 | 6.9793e-05
20 | 0.0017258 | 0.00043252
21 | 0.018423 | 0.0046172
22 | 0.0012646 | 0.00031694
23 | 0.00039719 | 9.9546e-05
24 | 0.00027481 | 6.8875e-05
25 | 0.00073118 | 0.00018325
26 | 0.0021713 | 0.00054417
27 | 0.002257 | 0.00056565
28 | 0.00059593 | 0.00014935
29 | 0.00094326 | 0.0002364
30 | 0.0032089 | 0.00080423
31 | 0.0007674 | 0.00019233
32 | 0.00038632 | 9.6821e-05
33 | 0.00065621 | 0.00016446
34 | 0.0051018 | 0.0012786
35 | 0.0018284 | 0.00045824
36 | 0.0065584 | 0.0016437
37 | 0.0034095 | 0.00085451
38 | 0.032277 | 0.0080894
39 | 0.0022446 | 0.00056256
40 | 0.0014372 | 0.0003602
41 | 0.00097228 | 0.00024368
42 | 0.00034619 | 8.6764e-05
43 | 0.00014608 | 3.6612e-05
44 | 0.0097395 | 0.002441
45 | 0.00021645 | 5.4248e-05
46 | 0.00083214 | 0.00020855
47 | 0.00089076 | 0.00022325
48 | 0.0016421 | 0.00041154

## dtypes
| element | column | dtype
0 | bus | name | object
1 | bus | vn_kv | float64
2 | bus | type | object
3 | bus | zone | object
4 | bus | in_service | bool
5 | load | name | object
6 | load | bus | uint32
7 | load | p_mw | float64
8 | load | q_mvar | float64
9 | load | const_z_percent | float64
10 | load | const_i_percent | float64
11 | load | sn_mva | float64
12 | load | scaling | float64
13 | load | in_service | bool
14 | load | type | object
15 | ext_grid | name | object
16 | ext_grid | bus | uint32
17 | ext_grid | vm_pu | float64
18 | ext_grid | va_degree | float64
19 | ext_grid | slack_weight | float64
20 | ext_grid | in_service | bool
21 | line | name | object
22 | line | std_type | object
23 | line | from_bus | uint32
24 | line | to_bus | uint32
25 | line | length_km | float64
26 | line | r_ohm_per_km | float64
27 | line | x_ohm_per_km | float64
28 | line | c_nf_per_km | float64
29 | line | g_us_per_km | float64
30 | line | max_i_ka | float64
31 | line | df | float64
32 | line | parallel | uint32
33 | line | type | object
34 | line | in_service | bool
35 | trafo | name | object
36 | trafo | std_type | object
37 | trafo | hv_bus | uint32
38 | trafo | lv_bus | uint32
39 | trafo | sn_mva | float64
40 | trafo | vn_hv_kv | float64
41 | trafo | vn_lv_kv | float64
42 | trafo | vk_percent | float64
43 | trafo | vkr_percent | float64
44 | trafo | pfe_kw | float64
45 | trafo | i0_percent | float64
46 | trafo | shift_degree | float64
47 | trafo | tap_side | object
48 | trafo | tap_neutral | int32
49 | trafo | tap_min | int32
50 | trafo | tap_max | int32
51 | trafo | tap_step_percent | float64
52 | trafo | tap_step_degree | float64
53 | trafo | tap_pos | int32
54 | trafo | tap_phase_shifter | bool
55 | trafo | parallel | uint32
56 | trafo | df | float64
57 | trafo | in_service | bool
58 | line_geodata | coords | object
59 | bus_geodata | x | float64
60 | bus_geodata | y | float64
61 | bus_geodata | coords | object
62 | res_bus | vm_pu | float64
63 | res_bus | va_degree | float64
64 | res_bus | p_mw | float64
65 | res_bus | q_mvar | float64
66 | res_line | p_from_mw | float64
67 | res_line | q_from_mvar | float64
68 | res_line | p_to_mw | float64
69 | res_line | q_to_mvar | float64
70 | res_line | pl_mw | float64
71 | res_line | ql_mvar | float64
72 | res_line | i_from_ka | float64
73 | res_line | i_to_ka | float64
74 | res_line | i_ka | float64
75 | res_line | vm_from_pu | float64
76 | res_line | va_from_degree | float64
77 | res_line | vm_to_pu | float64
78 | res_line | va_to_degree | float64
79 | res_line | loading_percent | float64
80 | res_trafo | p_hv_mw | float64
81 | res_trafo | q_hv_mvar | float64
82 | res_trafo | p_lv_mw | float64
83 | res_trafo | q_lv_mvar | float64
84 | res_trafo | pl_mw | float64
85 | res_trafo | ql_mvar | float64
86 | res_trafo | i_hv_ka | float64
87 | res_trafo | i_lv_ka | float64
88 | res_trafo | vm_hv_pu | float64
89 | res_trafo | va_hv_degree | float64
90 | res_trafo | vm_lv_pu | float64
91 | res_trafo | va_lv_degree | float64
92 | res_trafo | loading_percent | float64
93 | res_ext_grid | p_mw | float64
94 | res_ext_grid | q_mvar | float64
95 | res_load | p_mw | float64
96 | res_load | q_mvar | float64

## parameters
| version | format_version | converged | OPF_converged | name | f_hz | sn_mva
0 | 2.14.6 | 2.14.0 | TRUE | FALSE |  | 50 | 1