## bus
| name | vn_kv | type | zone | in_service
0 | bus_LV_2546-40_0_5_node_0 | 0.4 | n |  | TRUE
1 | bus_LV_2546-40_0_5_node_1 | 0.4 | n |  | TRUE
2 | bus_LV_2546-40_0_5_node_2 | 0.4 | n |  | TRUE
3 | bus_LV_2546-40_0_5_node_3 | 0.4 | n |  | TRUE
4 | bus_LV_2546-40_0_5_node_41 | 0.4 | n |  | TRUE
5 | bus_LV_2546-40_0_5_node_49 | 0.4 | n |  | TRUE
6 | bus_LV_2546-40_0_5_node_4 | 0.4 | n |  | TRUE
7 | bus_LV_2546-40_0_5_node_5 | 0.4 | n |  | TRUE
8 | bus_LV_2546-40_0_5_node_7 | 0.4 | n |  | TRUE
9 | bus_LV_2546-40_0_5_node_38 | 0.4 | n |  | TRUE
10 | bus_LV_2546-40_0_5_node_36 | 0.4 | n |  | TRUE
11 | bus_LV_2546-40_0_5_node_40 | 0.4 | n |  | TRUE
12 | bus_LV_2546-40_0_5_node_47 | 0.4 | n |  | TRUE
13 | bus_LV_2546-40_0_5_node_43 | 0.4 | n |  | TRUE
14 | bus_LV_2546-40_0_5_node_37 | 0.4 | n |  | TRUE
15 | bus_LV_2546-40_0_5_node_29 | 0.4 | n |  | TRUE
16 | bus_LV_2546-40_0_5_node_27 | 0.4 | n |  | TRUE
17 | bus_LV_2546-40_0_5_node_10 | 0.4 | n |  | TRUE
18 | bus_LV_2546-40_0_5_node_11 | 0.4 | n |  | TRUE
19 | bus_LV_2546-40_0_5_node_12 | 0.4 | n |  | TRUE
20 | bus_LV_2546-40_0_5_node_42 | 0.4 | n |  | TRUE
21 | bus_LV_2546-40_0_5_node_14 | 0.4 | n |  | TRUE
22 | bus_LV_2546-40_0_5_node_48 | 0.4 | n |  | TRUE
23 | bus_LV_2546-40_0_5_node_19 | 0.4 | n |  | TRUE
24 | bus_LV_2546-40_0_5_node_34 | 0.4 | n |  | TRUE
25 | bus_LV_2546-40_0_5_node_32 | 0.4 | n |  | TRUE
26 | bus_LV_2546-40_0_5_node_16 | 0.4 | n |  | TRUE
27 | bus_LV_2546-40_0_5_node_17 | 0.4 | n |  | TRUE
28 | bus_LV_2546-40_0_5_node_18 | 0.4 | n |  | TRUE
29 | bus_LV_2546-40_0_5_node_20 | 0.4 | n |  | TRUE
30 | bus_LV_2546-40_0_5_node_52 | 0.4 | n |  | TRUE
31 | bus_LV_2546-40_0_5_node_21 | 0.4 | n |  | TRUE
32 | bus_LV_2546-40_0_5_node_22 | 0.4 | n |  | TRUE
33 | bus_LV_2546-40_0_5_node_23 | 0.4 | n |  | TRUE
34 | bus_LV_2546-40_0_5_node_53 | 0.4 | n |  | TRUE
35 | bus_LV_2546-40_0_5_node_55 | 0.4 | n |  | TRUE
36 | bus_LV_2546-40_0_5_node_56 | 0.4 | n |  | TRUE
37 | bus_LV_2546-40_0_5_node_26 | 0.4 | n |  | TRUE
38 | bus_LV_2546-40_0_5_node_28 | 0.4 | n |  | TRUE
39 | bus_LV_2546-40_0_5_node_30 | 0.4 | n |  | TRUE
40 | bus_LV_2546-40_0_5_node_39 | 0.4 | n |  | TRUE
41 | bus_LV_2546-40_0_5_node_31 | 0.4 | n |  | TRUE
42 | bus_LV_2546-40_0_5_node_33 | 0.4 | n |  | TRUE
43 | bus_LV_2546-40_0_5_node_61 | 0.4 | n |  | TRUE
44 | bus_LV_2546-40_0_5_node_35 | 0.4 | n |  | TRUE
45 | bus_LV_2546-40_0_5_node_44 | 0.4 | n |  | TRUE
46 | bus_LV_2546-40_0_5_node_54 | 0.4 | n |  | TRUE
47 | bus_LV_2546-40_0_5_node_45 | 0.4 | n |  | TRUE
48 | bus_LV_2546-40_0_5_node_59 | 0.4 | n |  | TRUE
49 | bus_LV_2546-40_0_5_node_50 | 0.4 | n |  | TRUE
50 | bus_LV_2546-40_0_5_node_60 | 0.4 | n |  | TRUE
51 | bus_LV_2546-40_0_5_node_51 | 0.4 | n |  | TRUE
52 | bus_LV_2546-40_0_5_node_46 | 0.4 | n |  | TRUE
53 | bus_LV_2546-40_0_5_node_57 | 0.4 | n |  | TRUE
54 | bus_MV_521_0_node_133 | 20 | n |  | TRUE

## load
| name | bus | p_mw | q_mvar | const_z_percent | const_i_percent | sn_mva | scaling | in_service | type
0 | LV_2546-40_0_5_load_0 | 0 | 0.003491 | 0.00087492 | 0 | 0 |  | 1 | TRUE | wye
1 | LV_2546-40_0_5_load_1 | 1 | 0.0067406 | 0.0016894 | 0 | 0 |  | 1 | TRUE | wye
2 | LV_2546-40_0_5_load_2 | 2 | 0.0015483 | 0.00038803 | 0 | 0 |  | 1 | TRUE | wye
3 | LV_2546-40_0_5_load_3 | 3 | 0.0028137 | 0.00070519 | 0 | 0 |  | 1 | TRUE | wye
4 | LV_2546-40_0_5_load_41 | 4 | 0.0029663 | 0.00074343 | 0 | 0 |  | 1 | TRUE | wye
5 | LV_2546-40_0_5_load_4 | 6 | 0.003869 | 0.00096965 | 0 | 0 |  | 1 | TRUE | wye
6 | LV_2546-40_0_5_load_5 | 7 | 0.029841 | 0.0074789 | 0 | 0 |  | 1 | TRUE | wye
7 | LV_2546-40_0_5_load_36 | 10 | 0.017338 | 0.0043453 | 0 | 0 |  | 1 | TRUE | wye
8 | LV_2546-40_0_5_load_43 | 13 | 0.0095188 | 0.0023856 | 0 | 0 |  | 1 | TRUE | wye
9 | LV_2546-40_0_5_load_29 | 15 | 0.00081577 | 0.00020445 | 0 | 0 |  | 1 | TRUE | wye
10 | LV_2546-40_0_5_load_27 | 16 | 0.010647 | 0.0026683 | 0 | 0 |  | 1 | TRUE | wye
11 | LV_2546-40_0_5_load_10 | 17 | 0.001157 | 0.00028998 | 0 | 0 |  | 1 | TRUE | wye
12 | LV_2546-40_0_5_load_11 | 18 | 0.0018293 | 0.00045847 | 0 | 0 |  | 1 | TRUE | wye
13 | LV_2546-40_0_5_load_12 | 19 | 0.0017161 | 0.0004301 | 0 | 0 |  | 1 | TRUE | wye
14 | LV_2546-40_0_5_load_42 | 20 | 0.015868 | 0.0039769 | 0 | 0 |  | 1 | TRUE | wye
15 | LV_2546-40_0_5_load_14 | 21 | 0.0026226 | 0.00065729 | 0 | 0 |  | 1 | TRUE | wye
16 | LV_2546-40_0_5_load_48 | 22 | 0.0014439 | 0.00036189 | 0 | 0 |  | 1 | TRUE | wye
17 | LV_2546-40_0_5_load_19 | 23 | 0.0039943 | 0.0010011 | 0 | 0 |  | 1 | TRUE | wye
18 | LV_2546-40_0_5_load_34 | 24 | 0.004092 | 0.0010256 | 0 | 0 |  | 1 | TRUE | wye
19 | LV_2546-40_0_5_load_32 | 25 | 0.0034308 | 0.00085985 | 0 | 0 |  | 1 | TRUE | wye
20 | LV_2546-40_0_5_load_16 | 26 | 0.001718 | 0.00043058 | 0 | 0 |  | 1 | TRUE | wye
21 | LV_2546-40_0_5_load_17 | 27 | 0.010293 | 0.0025797 | 0 | 0 |  | 1 | TRUE | wye
22 | LV_2546-40_0_5_load_18 | 28 | 0.0078341 | 0.0019634 | 0 | 0 |  | 1 | TRUE | wye
23 | LV_2546-40_0_5_load_20 | 29 | 0.0087732 | 0.0021988 | 0 | 0 |  | 1 | TRUE | wye
24 | LV_2546-40_0_5_load_52 | 30 | 0.0093415 | 0.0023412 | 0 | 0 |  | 1 | TRUE | wye
25 | LV_2546-40_0_5_load_21 | 31 | 0.0018575 | 0.00046554 | 0 | 0 |  | 1 | TRUE | wye
26 | LV_2546-40_0_5_load_22 | 32 | 0.0026538 | 0.00066511 | 0 | 0 |  | 1 | TRUE | wye
27 | LV_2546-40_0_5_load_23 | 33 | 0.0015003 | 0.00037602 | 0 | 0 |  | 1 | TRUE | wye
28 | LV_2546-40_0_5_load_53 | 34 | 0.010551 | 0.0026443 | 0 | 0 |  | 1 | TRUE | wye
29 | LV_2546-40_0_5_load_55 | 35 | 0.0018835 | 0.00047205 | 0 | 0 |  | 1 | TRUE | wye
30 | LV_2546-40_0_5_load_56 | 36 | 0.0024636 | 0.00061744 | 0 | 0 |  | 1 | TRUE | wye
31 | LV_2546-40_0_5_load_26 | 37 | 0.00081755 | 0.0002049 | 0 | 0 |  | 1 | TRUE | wye
32 | LV_2546-40_0_5_load_28 | 38 | 0.00081726 | 0.00020482 | 0 | 0 |  | 1 | TRUE | wye
33 | LV_2546-40_0_5_load_30 | 39 | 0.018191 | 0.0045592 | 0 | 0 |  | 1 | TRUE | wye
34 | LV_2546-40_0_5_load_39 | 40 | 0.029894 | 0.0074921 | 0 | 0 |  | 1 | TRUE | wye
35 | LV_2546-40_0_5_load_31 | 41 | 0.0018397 | 0.00046107 | 0 | 0 |  | 1 | TRUE | wye
36 | LV_2546-40_0_5_load_33 | 42 | 0.014614 | 0.0036626 | 0 | 0 |  | 1 | TRUE | wye
37 | LV_2546-40_0_5_load_61 | 43 | 0.0011791 | 0.0002955 | 0 | 0 |  | 1 | TRUE | wye
38 | LV_2546-40_0_5_load_44 | 45 | 0.075096 | 0.018821 | 0 | 0 |  | 1 | TRUE | wye
39 | LV_2546-40_0_5_load_45 | 47 | 0.011122 | 0.0027873 | 0 | 0 |  | 1 | TRUE | wye
40 | LV_2546-40_0_5_load_59 | 48 | 0.0040799 | 0.0010225 | 0 | 0 |  | 1 | TRUE | wye
41 | LV_2546-40_0_5_load_50 | 49 | 0.015707 | 0.0039365 | 0 | 0 |  | 1 | TRUE | wye
42 | LV_2546-40_0_5_load_51 | 51 | 0.00071902 | 0.0001802 | 0 | 0 |  | 1 | TRUE | wye
43 | LV_2546-40_0_5_load_46 | 52 | 0.014691 | 0.0036819 | 0 | 0 |  | 1 | TRUE | wye
44 | LV_2546-40_0_5_load_57 | 53 | 0.0020285 | 0.00050839 | 0 | 0 |  | 1 | TRUE | wye

## ext_grid
| name | bus | vm_pu | va_degree | slack_weight | in_service
0 |  | 12 | 1 | 0 | 1 | TRUE

## line
| name | std_type | from_bus | to_bus | length_km | r_ohm_per_km | x_ohm_per_km | c_nf_per_km | g_us_per_km | max_i_ka | df | parallel | type | in_service
0 | LV_2546-40_0_5_line_0 |  | 0 | 1 | 0.00047894 | 0.125 | 0.08 | 261 | 0 | 0.364 | 1 | 1 | cs | TRUE
1 | LV_2546-40_0_5_line_1 |  | 0 | 2 | 0.01974 | 0.125 | 0.08 | 261 | 0 | 0.364 | 1 | 1 | cs | TRUE
2 | LV_2546-40_0_5_line_2 |  | 2 | 3 | 0.014211 | 0.125 | 0.08 | 261 | 0 | 0.364 | 1 | 1 | cs | TRUE
3 | LV_2546-40_0_5_line_3 |  | 3 | 4 | 0.0023202 | 0.125 | 0.08 | 261 | 0 | 0.364 | 1 | 1 | cs | TRUE
4 | LV_2546-40_0_5_line_4 |  | 4 | 5 | 0.028998 | 0.125 | 0.08 | 261 | 0 | 0.364 | 1 | 1 | cs | TRUE
5 | LV_2546-40_0_5_line_5 |  | 5 | 49 | 0.013264 | 0.125 | 0.08 | 261 | 0 | 0.364 | 1 | 1 | cs | TRUE
6 | LV_2546-40_0_5_line_6 |  | 5 | 51 | 0.016694 | 0.125 | 0.08 | 261 | 0 | 0.364 | 1 | 1 | cs | TRUE
7 | LV_2546-40_0_5_line_7 |  | 6 | 7 | 0.045031 | 0.125 | 0.08 | 261 | 0 | 0.364 | 1 | 1 | cs | TRUE
8 | LV_2546-40_0_5_line_8 |  | 7 | 8 | 0.010048 | 0.125 | 0.08 | 261 | 0 | 0.364 | 1 | 1 | cs | TRUE
9 | LV_2546-40_0_5_line_9 |  | 8 | 9 | 0.051684 | 0.125 | 0.08 | 261 | 0 | 0.364 | 1 | 1 | cs | TRUE
10 | LV_2546-40_0_5_line_10 |  | 8 | 10 | 0.017027 | 0.125 | 0.08 | 261 | 0 | 0.364 | 1 | 1 | cs | TRUE
11 | LV_2546-40_0_5_line_11 |  | 9 | 11 | 0.045395 | 0.125 | 0.08 | 261 | 0 | 0.364 | 1 | 1 | cs | TRUE
12 | LV_2546-40_0_5_line_12 |  | 9 | 12 | 0.044032 | 0.125 | 0.08 | 261 | 0 | 0.364 | 1 | 2 | cs | TRUE
13 | LV_2546-40_0_5_line_13 |  | 9 | 13 | 0.017795 | 0.125 | 0.08 | 261 | 0 | 0.364 | 1 | 1 | cs | TRUE
14 | LV_2546-40_0_5_line_14 |  | 10 | 14 | 0.016117 | 0.125 | 0.08 | 261 | 0 | 0.364 | 1 | 1 | cs | TRUE
15 | LV_2546-40_0_5_line_15 |  | 11 | 48 | 0.01859 | 0.125 | 0.08 | 261 | 0 | 0.364 | 1 | 1 | cs | TRUE
16 | LV_2546-40_0_5_line_16 |  | 11 | 34 | 0.019744 | 0.125 | 0.08 | 261 | 0 | 0.364 | 1 | 1 | cs | TRUE
17 | LV_2546-40_0_5_line_17 |  | 12 | 46 | 0.045067 | 0.125 | 0.08 | 261 | 0 | 0.364 | 1 | 1 | cs | TRUE
18 | LV_2546-40_0_5_line_18 |  | 12 | 30 | 0.014211 | 0.125 | 0.08 | 261 | 0 | 0.364 | 1 | 1 | cs | TRUE
19 | LV_2546-40_0_5_line_19 |  | 12 | 44 | 0.019705 | 0.125 | 0.08 | 261 | 0 | 0.364 | 1 | 1 | cs | TRUE
20 | LV_2546-40_0_5_line_20 |  | 13 | 20 | 0.002649 | 0.125 | 0.08 | 261 | 0 | 0.364 | 1 | 1 | cs | TRUE
21 | LV_2546-40_0_5_line_21 |  | 14 | 40 | 0.0094508 | 0.125 | 0.08 | 261 | 0 | 0.364 | 1 | 1 | cs | TRUE
22 | LV_2546-40_0_5_line_22 |  | 15 | 16 | 0.010088 | 0.125 | 0.08 | 261 | 0 | 0.364 | 1 | 1 | cs | TRUE
23 | LV_2546-40_0_5_line_23 |  | 16 | 37 | 0.0035565 | 0.125 | 0.08 | 261 | 0 | 0.364 | 1 | 1 | cs | TRUE
24 | LV_2546-40_0_5_line_24 |  | 17 | 18 | 0.027828 | 0.125 | 0.08 | 261 | 0 | 0.364 | 1 | 1 | cs | TRUE
25 | LV_2546-40_0_5_line_25 |  | 18 | 19 | 0.0118 | 0.125 | 0.08 | 261 | 0 | 0.364 | 1 | 1 | cs | TRUE
26 | LV_2546-40_0_5_line_26 |  | 19 | 20 | 0.033897 | 0.125 | 0.08 | 261 | 0 | 0.364 | 1 | 1 | cs | TRUE
27 | LV_2546-40_0_5_line_27 |  | 21 | 22 | 0.024548 | 0.125 | 0.08 | 261 | 0 | 0.364 | 1 | 1 | cs | TRUE
28 | LV_2546-40_0_5_line_28 |  | 22 | 23 | 0.028942 | 0.125 | 0.08 | 261 | 0 | 0.364 | 1 | 1 | cs | TRUE
29 | LV_2546-40_0_5_line_29 |  | 23 | 27 | 0.012726 | 0.125 | 0.08 | 261 | 0 | 0.364 | 1 | 1 | cs | TRUE
30 | LV_2546-40_0_5_line_30 |  | 24 | 25 | 0.035512 | 0.125 | 0.08 | 261 | 0 | 0.364 | 1 | 1 | cs | TRUE
31 | LV_2546-40_0_5_line_31 |  | 25 | 41 | 0.021102 | 0.125 | 0.08 | 261 | 0 | 0.364 | 1 | 1 | cs | TRUE
32 | LV_2546-40_0_5_line_32 |  | 26 | 27 | 0.012158 | 0.125 | 0.08 | 261 | 0 | 0.364 | 1 | 1 | cs | TRUE
33 | LV_2546-40_0_5_line_33 |  | 26 | 28 | 0.021403 | 0.125 | 0.08 | 261 | 0 | 0.364 | 1 | 1 | cs | TRUE
34 | LV_2546-40_0_5_line_34 |  | 28 | 29 | 0.017178 | 0.125 | 0.08 | 261 | 0 | 0.364 | 1 | 1 | cs | TRUE
35 | LV_2546-40_0_5_line_35 |  | 29 | 30 | 0.0088898 | 0.125 | 0.08 | 261 | 0 | 0.364 | 1 | 1 | cs | TRUE
36 | LV_2546-40_0_5_line_36 |  | 31 | 32 | 0.010664 | 0.125 | 0.08 | 261 | 0 | 0.364 | 1 | 1 | cs | TRUE
37 | LV_2546-40_0_5_line_37 |  | 32 | 33 | 0.0055308 | 0.125 | 0.08 | 261 | 0 | 0.364 | 1 | 1 | cs | TRUE
38 | LV_2546-40_0_5_line_38 |  | 33 | 34 | 0.034299 | 0.125 | 0.08 | 261 | 0 | 0.364 | 1 | 1 | cs | TRUE
39 | LV_2546-40_0_5_line_39 |  | 35 | 36 | 0.026482 | 0.125 | 0.08 | 261 | 0 | 0.364 | 1 | 1 | cs | TRUE
40 | LV_2546-40_0_5_line_40 |  | 36 | 53 | 0.0057985 | 0.125 | 0.08 | 261 | 0 | 0.364 | 1 | 1 | cs | TRUE
41 | LV_2546-40_0_5_line_41 |  | 37 | 38 | 0.013643 | 0.125 | 0.08 | 261 | 0 | 0.364 | 1 | 1 | cs | TRUE
42 | LV_2546-40_0_5_line_42 |  | 38 | 39 | 0.013651 | 0.125 | 0.08 | 261 | 0 | 0.364 | 1 | 1 | cs | TRUE
43 | LV_2546-40_0_5_line_43 |  | 39 | 40 | 0.01592 | 0.125 | 0.08 | 261 | 0 | 0.364 | 1 | 1 | cs | TRUE
44 | LV_2546-40_0_5_line_44 |  | 41 | 42 | 0.035947 | 0.125 | 0.08 | 261 | 0 | 0.364 | 1 | 1 | cs | TRUE
45 | LV_2546-40_0_5_line_45 |  | 41 | 43 | 0.038571 | 0.125 | 0.08 | 261 | 0 | 0.364 | 1 | 1 | cs | TRUE
46 | LV_2546-40_0_5_line_46 |  | 42 | 44 | 0.042318 | 0.125 | 0.08 | 261 | 0 | 0.364 | 1 | 1 | cs | TRUE
47 | LV_2546-40_0_5_line_47 |  | 44 | 45 | 0.0079599 | 0.125 | 0.08 | 261 | 0 | 0.364 | 1 | 1 | cs | TRUE
48 | LV_2546-40_0_5_line_48 |  | 45 | 47 | 0.00773 | 0.125 | 0.08 | 261 | 0 | 0.364 | 1 | 1 | cs | TRUE
49 | LV_2546-40_0_5_line_49 |  | 46 | 49 | 0.010982 | 0.125 | 0.08 | 261 | 0 | 0.364 | 1 | 1 | cs | TRUE
50 | LV_2546-40_0_5_line_50 |  | 47 | 52 | 0.023251 | 0.125 | 0.08 | 261 | 0 | 0.364 | 1 | 1 | cs | TRUE
51 | LV_2546-40_0_5_line_51 |  | 48 | 50 | 0.033442 | 0.125 | 0.08 | 261 | 0 | 0.364 | 1 | 1 | cs | TRUE
52 | LV_2546-40_0_5_line_52 |  | 50 | 53 | 0.015652 | 0.125 | 0.08 | 261 | 0 | 0.364 | 1 | 1 | cs | TRUE

## trafo
| name | std_type | hv_bus | lv_bus | sn_mva | vn_hv_kv | vn_lv_kv | vk_percent | vkr_percent | pfe_kw | i0_percent | shift_degree | tap_side | tap_neutral | tap_min | tap_max | tap_step_percent | tap_step_degree | tap_pos | tap_phase_shifter | parallel | df | in_service
0 | LV_2546-40_0_5_trafo_47 | 0.63 MVA 20/0.4 kV | 54 | 12 | 0.63 | 20 | 0.4 | 6 | 1.206 | 1.65 | 0.2619 | 150 | hv | 0 | -2 | 2 | 2.5 | 0 | 0 | FALSE | 1 | 1 | TRUE

## line_geodata
| x0 | y0 | x1 | y1 | x2 | y2 | x3 | y3 | x4 | y4
0 | 2596054.6962 | 1227528.8426 | 2596055.1478 | 1227529.0022
1 | 2596054.6962 | 1227528.8426 | 2596036.0838 | 1227522.2665
2 | 2596022.6849 | 1227517.5324 | 2596036.0838 | 1227522.2665
3 | 2596020.4972 | 1227516.7595 | 2596022.6849 | 1227517.5324
4 | 2595995.5012 | 1227504.2049 | 2595996.1997 | 1227506.3057 | 2595997.7998 | 1227508.1056 | 2595999.3995 | 1227509.3052 | 2596020.4972 | 1227516.7595
5 | 2595995.5012 | 1227504.2049 | 2595996.7024 | 1227499.001 | 2596000.5245 | 1227492.0604
6 | 2595995.5012 | 1227504.2049 | 2595988.279 | 1227514.0601 | 2595985.0838 | 1227517.1942
7 | 2595931.3814 | 1227524.6831 | 2595955.9274 | 1227486.9295
8 | 2595961.3997 | 1227478.5021 | 2595959.4468 | 1227481.5164 | 2595955.9274 | 1227486.9295
9 | 2595990.0966 | 1227435.4681 | 2595961.3997 | 1227478.5021
10 | 2595961.3997 | 1227478.5021 | 2595947.1145 | 1227469.2367
11 | 2595951.7977 | 1227411.1024 | 2595961.471 | 1227417.3438 | 2595966.9598 | 1227421.0089 | 2595990.0966 | 1227435.4681
12 | 2595990.0966 | 1227435.4681 | 2595997.9649 | 1227439.4762 | 2596011.3895 | 1227446.2377 | 2596021.3189 | 1227450.3444 | 2596030.202 | 1227453.4958
13 | 2595990.0966 | 1227435.4681 | 2596001.384 | 1227421.7104
14 | 2595933.5927 | 1227460.4664 | 2595947.1145 | 1227469.2367
15 | 2595951.7977 | 1227411.1024 | 2595936.2208 | 1227400.9567
16 | 2595951.7977 | 1227411.1024 | 2595959.3981 | 1227400.3019 | 2595963.3049 | 1227395.0599
17 | 2596030.202 | 1227453.4958 | 2596021.3189 | 1227450.3444 | 2596005.822 | 1227482.4406
18 | 2596030.202 | 1227453.4958 | 2596033.9034 | 1227447.5008 | 2596037.727 | 1227441.4406
19 | 2596049.0968 | 1227459.2641 | 2596043.2382 | 1227457.5893 | 2596030.202 | 1227453.4958
20 | 2596003.0641 | 1227419.6625 | 2596001.384 | 1227421.7104
21 | 2595933.5927 | 1227460.4664 | 2595931.708 | 1227463.5584 | 2595928.5301 | 1227468.4457
22 | 2595903.0341 | 1227507.6557 | 2595897.5349 | 1227516.1129
23 | 2595903.0341 | 1227507.6557 | 2595904.9729 | 1227504.6741
24 | 2596031.0902 | 1227383.569 | 2596048.146 | 1227361.5805
25 | 2596031.0902 | 1227383.569 | 2596023.858 | 1227392.8929
26 | 2596003.0641 | 1227419.6625 | 2596003.6038 | 1227419.0047 | 2596023.858 | 1227392.8929
27 | 2596100.8493 | 1227362.2773 | 2596109.6002 | 1227351.6045 | 2596116.2657 | 1227343.1752
28 | 2596082.4988 | 1227384.6581 | 2596100.8493 | 1227362.2773
29 | 2596074.4416 | 1227394.5086 | 2596075.4981 | 1227393.1963 | 2596082.4988 | 1227384.6581
30 | 2596112.4669 | 1227382.7915 | 2596124.797 | 1227368.2042 | 2596135.6553 | 1227355.8978
31 | 2596112.4669 | 1227382.7915 | 2596098.8444 | 1227398.9079
32 | 2596074.4416 | 1227394.5086 | 2596066.817 | 1227403.9792
33 | 2596053.3951 | 1227420.6506 | 2596066.817 | 1227403.9792
34 | 2596053.3951 | 1227420.6506 | 2596042.6228 | 1227434.031
35 | 2596042.6228 | 1227434.031 | 2596041.6015 | 1227435.2995 | 2596037.727 | 1227441.4406
36 | 2595987.1062 | 1227363.1235 | 2595993.4785 | 1227354.5733
37 | 2595987.1062 | 1227363.1235 | 2595983.8011 | 1227367.5582
38 | 2595983.8011 | 1227367.5582 | 2595963.3049 | 1227395.0599
39 | 2595936.4773 | 1227344.004 | 2595930.0018 | 1227353.1056 | 2595920.9207 | 1227365.4339
40 | 2595920.9207 | 1227365.4339 | 2595917.4818 | 1227370.1025
41 | 2595912.41 | 1227493.2366 | 2595904.9729 | 1227504.6741
42 | 2595919.8515 | 1227481.7924 | 2595912.41 | 1227493.2366
43 | 2595919.8515 | 1227481.7924 | 2595928.5301 | 1227468.4457
44 | 2596075.6392 | 1227426.3613 | 2596098.8444 | 1227398.9079
45 | 2596098.8444 | 1227398.9079 | 2596131.2041 | 1227419.897
46 | 2596049.0968 | 1227459.2641 | 2596053.7977 | 1227452.2012 | 2596075.6392 | 1227426.3613
47 | 2596049.0968 | 1227459.2641 | 2596055.0008 | 1227460.8055 | 2596056.8163 | 1227461.2012
48 | 2596056.8163 | 1227461.2012 | 2596064.3689 | 1227462.8476
49 | 2596005.822 | 1227482.4406 | 2596000.5245 | 1227492.0604
50 | 2596064.3689 | 1227462.8476 | 2596087.0868 | 1227467.7999
51 | 2595908.1987 | 1227382.705 | 2595936.2208 | 1227400.9567
52 | 2595908.1987 | 1227382.705 | 2595917.4818 | 1227370.1025

## bus_geodata
| x | y | coords
0 | 2596054.6962 | 1227528.8426
1 | 2596055.1478 | 1227529.0022
2 | 2596036.0838 | 1227522.2665
3 | 2596022.6849 | 1227517.5324
4 | 2596020.4972 | 1227516.7595
5 | 2595995.5012 | 1227504.2049
6 | 2595931.3814 | 1227524.6831
7 | 2595955.9274 | 1227486.9295
8 | 2595961.3997 | 1227478.5021
9 | 2595990.0966 | 1227435.4681
10 | 2595947.1145 | 1227469.2367
11 | 2595951.7977 | 1227411.1024
12 | 2596030.202 | 1227453.4958
13 | 2596001.384 | 1227421.7104
14 | 2595933.5927 | 1227460.4664
15 | 2595897.5349 | 1227516.1129
16 | 2595903.0341 | 1227507.6557
17 | 2596048.146 | 1227361.5805
18 | 2596031.0902 | 1227383.569
19 | 2596023.858 | 1227392.8929
20 | 2596003.0641 | 1227419.6625
21 | 2596116.2657 | 1227343.1752
22 | 2596100.8493 | 1227362.2773
23 | 2596082.4988 | 1227384.6581
24 | 2596135.6553 | 1227355.8978
25 | 2596112.4669 | 1227382.7915
26 | 2596066.817 | 1227403.9792
27 | 2596074.4416 | 1227394.5086
28 | 2596053.3951 | 1227420.6506
29 | 2596042.6228 | 1227434.031
30 | 2596037.727 | 1227441.4406
31 | 2595993.4785 | 1227354.5733
32 | 2595987.1062 | 1227363.1235
33 | 2595983.8011 | 1227367.5582
34 | 2595963.3049 | 1227395.0599
35 | 2595936.4773 | 1227344.004
36 | 2595920.9207 | 1227365.4339
37 | 2595904.9729 | 1227504.6741
38 | 2595912.41 | 1227493.2366
39 | 2595919.8515 | 1227481.7923
40 | 2595928.5301 | 1227468.4457
41 | 2596098.8444 | 1227398.9079
42 | 2596075.6392 | 1227426.3613
43 | 2596131.2041 | 1227419.897
44 | 2596049.0968 | 1227459.2641
45 | 2596056.8163 | 1227461.2012
46 | 2596005.822 | 1227482.4406
47 | 2596064.3689 | 1227462.8476
48 | 2595936.2208 | 1227400.9567
49 | 2596000.5245 | 1227492.0604
50 | 2595908.1987 | 1227382.705
51 | 2595985.0838 | 1227517.1942
52 | 2596087.0868 | 1227467.7999
53 | 2595917.4818 | 1227370.1025
54 | 2596021.3189 | 1227450.3444

## line_std_types
| c_nf_per_km | r_ohm_per_km | x_ohm_per_km | max_i_ka | type | q_mm2 | alpha | voltage_rating
NAYY 4x50 SE | 210 | 0.642 | 0.083 | 0.142 | cs | 50 | 0.00403 | LV
NAYY 4x120 SE | 264 | 0.225 | 0.08 | 0.242 | cs | 120 | 0.00403 | LV
NAYY 4x150 SE | 261 | 0.208 | 0.08 | 0.27 | cs | 150 | 0.00403 | LV
NA2XS2Y 1x95 RM/25 12/20 kV | 216 | 0.313 | 0.132 | 0.252 | cs | 95 | 0.00403 | MV
NA2XS2Y 1x185 RM/25 12/20 kV | 273 | 0.161 | 0.117 | 0.362 | cs | 185 | 0.00403 | MV
NA2XS2Y 1x240 RM/25 12/20 kV | 304 | 0.122 | 0.112 | 0.421 | cs | 240 | 0.00403 | MV
NA2XS2Y 1x95 RM/25 6/10 kV | 315 | 0.313 | 0.123 | 0.249 | cs | 95 | 0.00403 | MV
NA2XS2Y 1x185 RM/25 6/10 kV | 406 | 0.161 | 0.11 | 0.358 | cs | 185 | 0.00403 | MV
NA2XS2Y 1x240 RM/25 6/10 kV | 456 | 0.122 | 0.105 | 0.416 | cs | 240 | 0.00403 | MV
NA2XS2Y 1x150 RM/25 12/20 kV | 250 | 0.206 | 0.116 | 0.319 | cs | 150 | 0.00403 | MV
NA2XS2Y 1x120 RM/25 12/20 kV | 230 | 0.253 | 0.119 | 0.283 | cs | 120 | 0.00403 | MV
NA2XS2Y 1x70 RM/25 12/20 kV | 190 | 0.443 | 0.132 | 0.22 | cs | 70 | 0.00403 | MV
NA2XS2Y 1x150 RM/25 6/10 kV | 360 | 0.206 | 0.11 | 0.315 | cs | 150 | 0.00403 | MV
NA2XS2Y 1x120 RM/25 6/10 kV | 340 | 0.253 | 0.113 | 0.28 | cs | 120 | 0.00403 | MV
NA2XS2Y 1x70 RM/25 6/10 kV | 280 | 0.443 | 0.123 | 0.217 | cs | 70 | 0.00403 | MV
N2XS(FL)2Y 1x120 RM/35 64/110 kV | 112 | 0.153 | 0.166 | 0.366 | cs | 120 | 0.00393 | HV
N2XS(FL)2Y 1x185 RM/35 64/110 kV | 125 | 0.099 | 0.156 | 0.457 | cs | 185 | 0.00393 | HV
N2XS(FL)2Y 1x240 RM/35 64/110 kV | 135 | 0.075 | 0.149 | 0.526 | cs | 240 | 0.00393 | HV
N2XS(FL)2Y 1x300 RM/35 64/110 kV | 144 | 0.06 | 0.144 | 0.588 | cs | 300 | 0.00393 | HV
15-AL1/3-ST1A 0.4 | 11 | 1.8769 | 0.35 | 0.105 | ol | 16 | 0.00403 | LV
24-AL1/4-ST1A 0.4 | 11.25 | 1.2012 | 0.335 | 0.14 | ol | 24 | 0.00403 | LV
48-AL1/8-ST1A 0.4 | 12.2 | 0.5939 | 0.3 | 0.21 | ol | 48 | 0.00403 | LV
94-AL1/15-ST1A 0.4 | 13.2 | 0.306 | 0.29 | 0.35 | ol | 94 | 0.00403 | LV
34-AL1/6-ST1A 10.0 | 9.7 | 0.8342 | 0.36 | 0.17 | ol | 34 | 0.00403 | MV
48-AL1/8-ST1A 10.0 | 10.1 | 0.5939 | 0.35 | 0.21 | ol | 48 | 0.00403 | MV
70-AL1/11-ST1A 10.0 | 10.4 | 0.4132 | 0.339 | 0.29 | ol | 70 | 0.00403 | MV
94-AL1/15-ST1A 10.0 | 10.75 | 0.306 | 0.33 | 0.35 | ol | 94 | 0.00403 | MV
122-AL1/20-ST1A 10.0 | 11.1 | 0.2376 | 0.323 | 0.41 | ol | 122 | 0.00403 | MV
149-AL1/24-ST1A 10.0 | 11.25 | 0.194 | 0.315 | 0.47 | ol | 149 | 0.00403 | MV
34-AL1/6-ST1A 20.0 | 9.15 | 0.8342 | 0.382 | 0.17 | ol | 34 | 0.00403 | MV
48-AL1/8-ST1A 20.0 | 9.5 | 0.5939 | 0.372 | 0.21 | ol | 48 | 0.00403 | MV
70-AL1/11-ST1A 20.0 | 9.7 | 0.4132 | 0.36 | 0.29 | ol | 70 | 0.00403 | MV
94-AL1/15-ST1A 20.0 | 10 | 0.306 | 0.35 | 0.35 | ol | 94 | 0.00403 | MV
122-AL1/20-ST1A 20.0 | 10.3 | 0.2376 | 0.344 | 0.41 | ol | 122 | 0.00403 | MV
149-AL1/24-ST1A 20.0 | 10.5 | 0.194 | 0.337 | 0.47 | ol | 149 | 0.00403 | MV
184-AL1/30-ST1A 20.0 | 10.75 | 0.1571 | 0.33 | 0.535 | ol | 184 | 0.00403 | MV
243-AL1/39-ST1A 20.0 | 11 | 0.1188 | 0.32 | 0.645 | ol | 243 | 0.00403 | MV
48-AL1/8-ST1A 110.0 | 8 | 0.5939 | 0.46 | 0.21 | ol | 48 | 0.00403 | HV
70-AL1/11-ST1A 110.0 | 8.4 | 0.4132 | 0.45 | 0.29 | ol | 70 | 0.00403 | HV
94-AL1/15-ST1A 110.0 | 8.65 | 0.306 | 0.44 | 0.35 | ol | 94 | 0.00403 | HV
122-AL1/20-ST1A 110.0 | 8.5 | 0.2376 | 0.43 | 0.41 | ol | 122 | 0.00403 | HV
149-AL1/24-ST1A 110.0 | 8.75 | 0.194 | 0.41 | 0.47 | ol | 149 | 0.00403 | HV
184-AL1/30-ST1A 110.0 | 8.8 | 0.1571 | 0.4 | 0.535 | ol | 184 | 0.00403 | HV
243-AL1/39-ST1A 110.0 | 9 | 0.1188 | 0.39 | 0.645 | ol | 243 | 0.00403 | HV
305-AL1/39-ST1A 110.0 | 9.2 | 0.0949 | 0.38 | 0.74 | ol | 305 | 0.00403 | HV
490-AL1/64-ST1A 110.0 | 9.75 | 0.059 | 0.37 | 0.96 | ol | 490 | 0.00403 | HV
679-AL1/86-ST1A 110.0 | 9.95 | 0.042 | 0.36 | 1.15 | ol | 679 | 0.00403 | HV
490-AL1/64-ST1A 220.0 | 10 | 0.059 | 0.285 | 0.96 | ol | 490 | 0.00403 | HV
679-AL1/86-ST1A 220.0 | 11.7 | 0.042 | 0.275 | 1.15 | ol | 679 | 0.00403 | HV
490-AL1/64-ST1A 380.0 | 11 | 0.059 | 0.253 | 0.96 | ol | 490 | 0.00403 | HV
679-AL1/86-ST1A 380.0 | 14.6 | 0.042 | 0.25 | 1.15 | ol | 679 | 0.00403 | HV

## trafo_std_types
| i0_percent | pfe_kw | vkr_percent | sn_mva | vn_lv_kv | vn_hv_kv | vk_percent | shift_degree | vector_group | tap_side | tap_neutral | tap_min | tap_max | tap_step_degree | tap_step_percent | tap_phase_shifter
160 MVA 380/110 kV | 0.06 | 60 | 0.25 | 160 | 110 | 380 | 12.2 | 0 | Yy0 | hv | 0 | -9 | 9 | 0 | 1.5 | FALSE
100 MVA 220/110 kV | 0.06 | 55 | 0.26 | 100 | 110 | 220 | 12 | 0 | Yy0 | hv | 0 | -9 | 9 | 0 | 1.5 | FALSE
63 MVA 110/20 kV | 0.04 | 22 | 0.32 | 63 | 20 | 110 | 18 | 150 | YNd5 | hv | 0 | -9 | 9 | 0 | 1.5 | FALSE
40 MVA 110/20 kV | 0.05 | 18 | 0.34 | 40 | 20 | 110 | 16.2 | 150 | YNd5 | hv | 0 | -9 | 9 | 0 | 1.5 | FALSE
25 MVA 110/20 kV | 0.07 | 14 | 0.41 | 25 | 20 | 110 | 12 | 150 | YNd5 | hv | 0 | -9 | 9 | 0 | 1.5 | FALSE
63 MVA 110/10 kV | 0.04 | 22 | 0.32 | 63 | 10 | 110 | 18 | 150 | YNd5 | hv | 0 | -9 | 9 | 0 | 1.5 | FALSE
40 MVA 110/10 kV | 0.05 | 18 | 0.34 | 40 | 10 | 110 | 16.2 | 150 | YNd5 | hv | 0 | -9 | 9 | 0 | 1.5 | FALSE
25 MVA 110/10 kV | 0.07 | 14 | 0.41 | 25 | 10 | 110 | 12 | 150 | YNd5 | hv | 0 | -9 | 9 | 0 | 1.5 | FALSE
0.25 MVA 20/0.4 kV | 0.32 | 0.8 | 1.44 | 0.25 | 0.4 | 20 | 6 | 150 | Yzn5 | hv | 0 | -2 | 2 | 0 | 2.5 | FALSE
0.4 MVA 20/0.4 kV | 0.3375 | 1.35 | 1.425 | 0.4 | 0.4 | 20 | 6 | 150 | Dyn5 | hv | 0 | -2 | 2 | 0 | 2.5 | FALSE
0.63 MVA 20/0.4 kV | 0.2619 | 1.65 | 1.206 | 0.63 | 0.4 | 20 | 6 | 150 | Dyn5 | hv | 0 | -2 | 2 | 0 | 2.5 | FALSE
0.25 MVA 10/0.4 kV | 0.24 | 0.6 | 1.2 | 0.25 | 0.4 | 10 | 4 | 150 | Dyn5 | hv | 0 | -2 | 2 | 0 | 2.5 | FALSE
0.4 MVA 10/0.4 kV | 0.2375 | 0.95 | 1.325 | 0.4 | 0.4 | 10 | 4 | 150 | Dyn5 | hv | 0 | -2 | 2 | 0 | 2.5 | FALSE
0.63 MVA 10/0.4 kV | 0.1873 | 1.18 | 1.0794 | 0.63 | 0.4 | 10 | 4 | 150 | Dyn5 | hv | 0 | -2 | 2 | 0 | 2.5 | FALSE

## trafo3w_std_types
| sn_hv_mva | sn_mv_mva | sn_lv_mva | vn_hv_kv | vn_mv_kv | vn_lv_kv | vk_hv_percent | vk_mv_percent | vk_lv_percent | vkr_hv_percent | vkr_mv_percent | vkr_lv_percent | pfe_kw | i0_percent | shift_mv_degree | shift_lv_degree | vector_group | tap_side | tap_neutral | tap_min | tap_max | tap_step_percent
63/25/38 MVA 110/20/10 kV | 63 | 25 | 38 | 110 | 20 | 10 | 10.4 | 10.4 | 10.4 | 0.28 | 0.32 | 0.35 | 35 | 0.89 | 0 | 0 | YN0yn0yn0 | hv | 0 | -10 | 10 | 1.2
63/25/38 MVA 110/10/10 kV | 63 | 25 | 38 | 110 | 10 | 10 | 10.4 | 10.4 | 10.4 | 0.28 | 0.32 | 0.35 | 35 | 0.89 | 0 | 0 | YN0yn0yn0 | hv | 0 | -10 | 10 | 1.2

## fuse_std_types
| fuse_type | i_rated_a | t_avg | t_min | t_total | x_avg | x_min | x_total
HV 100A | HV 100A | 100 | 0 | [10.0, 3.64, 0.854, 0.281, 0.1, 0.0531, 0.022, 0.01] | [10.0, 4.267, 1.21, 0.403, 0.1, 0.058, 0.022, 0.01] | 0 | [300.0, 350.0, 450.0, 550.0, 700.0, 850.0, 1200.0, 1752.0] | [600.0, 700.0, 900.0, 1150.0, 1665.0, 2000.0, 3000.0, 4313.0]
HV 10A | HV 10A | 10 | 0 | [10.0, 1675.0, 0.344, 0.156, 0.1, 0.0417, 0.0171, 0.01] | [10.0, 1.3, 0.3, 0.155, 0.1, 0.0555, 0.023, 0.01] | 0 | [30.0, 32.0, 35.0, 37.0, 39.0, 50.0, 70.0, 88.0] | [60.0, 70.0, 80.0, 87.0, 94.0, 110.0, 150.0, 216.0]
HV 125A | HV 125A | 125 | 0 | [10.0, 1.82, 0.344, 0.1, 0.0467, 0.0269, 0.01] | [10.0, 2.478, 0.426, 0.1, 0.0427, 0.0211, 0.01] | 0 | [375.0, 500.0, 700.0, 925.0, 1200.0, 1500.0, 2341.0] | [750.0, 1000.0, 1500.0, 2200.0, 3000.0, 4000.0, 5765.0]
HV 160A | HV 160A | 160 | 0 | [10.0, 4.15, 1.03, 0.198, 0.1, 0.051, 0.0172, 0.01] | [10.0, 2.3, 0.734, 0.274, 0.1, 0.046, 0.0177, 0.01] | 0 | [480.0, 550.0, 700.0, 1000.0, 1260.0, 1600.0, 2500.0, 3227.0] | [960.0, 1300.0, 1700.0, 2200.0, 2996.0, 4000.0, 6000.0, 7946.0]
HV 16A | HV 16A | 16 | 0 | [10.0, 0.352, 0.164, 0.1, 0.0649, 0.0342, 0.01] | [10.0, 2.34, 0.722, 0.181, 0.1, 0.055, 0.0296, 0.01] | 0 | [48.0, 60.0, 65.0, 71.0, 80.0, 100.0, 162.0] | [96.0, 110.0, 125.0, 150.0, 168.0, 200.0, 250.0, 398.0]
HV 200A | HV 200A | 200 | 0 | [10.0, 4.267, 1.21, 0.403, 0.1, 0.058, 0.022, 0.01] | [10.0, 3.73, 1.654, 0.328, 0.1, 0.0531, 0.019, 0.01] | 0 | [600.0, 700.0, 900.0, 1150.0, 1665.0, 2000.0, 3000.0, 4313.0] | [1200.0, 1500.0, 1800.0, 2700.0, 3960.0, 5000.0, 7500.0, 10620.0]
HV 20A | HV 20A | 20 | 0 | [10.0, 1.3, 0.3, 0.155, 0.1, 0.0555, 0.023, 0.01] | [10.0, 1.3, 0.161, 0.1, 0.0611, 0.0399, 0.0141, 0.01] | 0 | [60.0, 70.0, 80.0, 87.0, 94.0, 110.0, 150.0, 216.0] | [120.0, 150.0, 200.0, 223.0, 260.0, 300.0, 450.0, 532.0]
HV 25A | HV 25A | 25 | 0 | [10.0, 2.512, 0.833, 0.299, 0.1, 0.0372, 0.0223, 0.01] | [10.0, 3.125, 0.597, 0.198, 0.1, 0.0378, 0.022, 0.01] | 0 | [75.0, 82.0, 90.0, 100.0, 124.0, 170.0, 200.0, 289.0] | [150.0, 170.0, 210.0, 250.0, 294.0, 400.0, 500.0, 711.0]
HV 31.5A | HV 31.5A | 31.5 | 0 | [10.0, 2.34, 0.722, 0.181, 0.1, 0.055, 0.0296, 0.01] | [10.0, 2.84, 0.368, 0.164, 0.1, 0.0621, 0.0378, 0.0195, 0.01] | 0 | [95.0, 110.0, 125.0, 150.0, 165.0, 200.0, 250.0, 390.0] | [189.0, 220.0, 300.0, 350.0, 393.0, 450.0, 530.0, 700.0, 960.0]
HV 40A | HV 40A | 40 | 0 | [10.0, 1.3, 0.161, 0.1, 0.0611, 0.0399, 0.0141, 0.01] | [10.0, 2.05, 0.369, 0.198, 0.1, 0.051, 0.0298, 0.01] | 0 | [120.0, 150.0, 200.0, 223.0, 260.0, 300.0, 450.0, 532.0] | [240.0, 300.0, 400.0, 450.0, 530.0, 650.0, 800.0, 1311.0]
HV 50A | HV 50A | 50 | 0 | [10.0, 3.215, 0.597, 0.198, 0.1, 0.0378, 0.022, 0.01] | [10.0, 3.64, 0.854, 0.281, 0.1, 0.0531, 0.022, 0.01] | 0 | [150.0, 170.0, 210.0, 250.0, 294.0, 400.0, 500.0, 711.0] | [300.0, 350.0, 450.0, 550.0, 700.0, 850.0, 1200.0, 1752.0]
HV 6.3A | HV 6.3A | 6.3 | 0 | [10.0, 1.39, 0.344, 0.168, 0.1, 0.056, 0.0263, 0.01] | [10.0, 1.711, 0.516, 0.198, 0.1, 0.0634, 0.0303, 0.01] | 0 | [19.0, 19.5, 20.4, 20.8, 22.0, 25.0, 32.0, 48.0] | [38.0, 40.0, 43.0, 48.0, 53.0, 60.0, 75.0, 118.0]
HV 63A | HV 63A | 63 | 0 | [10.0, 2.84, 0.368, 0.164, 0.1, 0.0621, 0.0378, 0.0195, 0.01] | [10.0, 1.82, 0.344, 0.1, 0.0467, 0.0269, 0.01] | 0 | [189.0, 220.0, 300.0, 350.0, 393.0, 450.0, 530.0, 700.0, 961.0] | [378.0, 500.0, 700.0, 934.0, 1200.0, 1500.0, 2366.0]
HV 80A | HV 80A | 80 | 0 | [10.0, 2.05, 0.369, 0.198, 0.1, 0.051, 0.0298, 0.01] | [10.0, 4.15, 1.03, 0.198, 0.1, 0.051, 0.0172, 0.01] | 0 | [240.0, 300.0, 400.0, 450.0, 530.0, 650.0, 800.0, 1311.0] | [480.0, 550.0, 700.0, 1000.0, 1260.0, 1600.0, 2500.0, 3227.0]
Siemens NH-1-100 | Siemens NH-1-100 | 100 | [5400.0, 2000.0, 400.0, 20.0, 1.0, 0.2, 0.012, 0.004] | 0 | 0 | [150.0, 190.0, 250.0, 430.0, 900.0, 1250.0, 2700.0, 3600.0] | 0 | 0
Siemens NH-1-125 | Siemens NH-1-125 | 125 | [4800.0, 120.0, 7.0, 0.1, 0.004] | 0 | 0 | [180.0, 400.0, 740.0, 2000.0, 4250.0] | 0 | 0
Siemens NH-1-16 | Siemens NH-1-16 | 16 | [4000.0, 400.0, 2.0, 0.1, 0.04, 0.01] | 0 | 0 | [26.0, 35.0, 75.0, 150.0, 200.0, 300.0] | 0 | 0
Siemens NH-1-160 | Siemens NH-1-160 | 160 | [4800.0, 120.0, 7.0, 0.1, 0.004] | 0 | 0 | [210.0, 500.0, 900.0, 2300.0, 5000.0] | 0 | 0
Siemens NH-1-25 | Siemens NH-1-25 | 25 | [4000.0, 1000.0, 10.0, 0.2, 0.02, 0.01] | 0 | 0 | [40.0, 50.0, 100.0, 210.0, 400.0, 500.0] | 0 | 0
Siemens NH-1-50 | Siemens NH-1-50 | 50 | [4000.0, 40.0, 4.0, 1.0, 0.02, 0.01] | 0 | 0 | [86.0, 200.0, 300.0, 400.0, 1000.0, 1280.0] | 0 | 0
Siemens NH-1-63 | Siemens NH-1-63 | 63 | [4000.0, 100.0, 10.0, 2.0, 0.04, 0.01] | 0 | 0 | [100.0, 200.0, 300.0, 400.0, 1000.0, 1500.0] | 0 | 0
Siemens NH-1-80 | Siemens NH-1-80 | 80 | [4800.0, 120.0, 7.0, 0.1, 0.01] | 0 | 0 | [150.58, 250.0, 450.0, 1150.0, 2470.0] | 0 | 0
Siemens NH-2-1000 | Siemens NH-2-1000 | 1000 | [4800.0, 120.0, 7.0, 0.1, 0.004] | 0 | 0 | [1900.0, 3500.0, 8400.0, 24000.0, 52000.0] | 0 | 0
Siemens NH-2-200 | Siemens NH-2-200 | 200 | [4800.0, 120.0, 7.0, 0.1, 0.004] | 0 | 0 | [280.0, 650.0, 1200.0, 3000.0, 7000.0] | 0 | 0
Siemens NH-2-224 | Siemens NH-2-224 | 224 | [4800.0, 120.0, 7.0, 0.2, 0.04, 0.004] | 0 | 0 | [400.0, 750.0, 1453.0, 3025.0, 4315.0, 7600.0] | 0 | 0
Siemens NH-2-250 | Siemens NH-2-250 | 250 | [4800.0, 120.0, 7.0, 0.1, 0.004] | 0 | 0 | [450.0, 800.0, 1650.0, 4000.0, 8500.0] | 0 | 0
Siemens NH-2-315 | Siemens NH-2-315 | 315 | [4800.0, 120.0, 7.0, 0.1, 0.004] | 0 | 0 | [550.0, 920.0, 1900.0, 5000.0, 11000.0] | 0 | 0
Siemens NH-2-355 | Siemens NH-2-355 | 355 | [4800.0, 120.0, 6.0, 0.1, 0.004] | 0 | 0 | [650.0, 1116.27, 2350.0, 5840.0, 12790.0] | 0 | 0
Siemens NH-2-400 | Siemens NH-2-400 | 400 | [4800.0, 120.0, 7.0, 0.1, 0.004] | 0 | 0 | [720.0, 1350.0, 2800.0, 6500.0, 15000.0] | 0 | 0
Siemens NH-2-425 | Siemens NH-2-425 | 425 | [4800.0, 120.0, 7.0, 0.1, 0.004] | 0 | 0 | [850.0, 1500.0, 3050.0, 7500.0, 16500.0] | 0 | 0
Siemens NH-2-630 | Siemens NH-2-630 | 630 | [4800.0, 120.0, 7.0, 0.1, 0.004] | 0 | 0 | [1200.0, 2000.0, 4800.0, 12000.0, 26000.0] | 0 | 0

## res_bus
| vm_pu | va_degree | p_mw | q_mvar
0 | 0.99722 | -0.053484 | 0.003491 | 0.00087492
1 | 0.99722 | -0.053541 | 0.0067406 | 0.0016894
2 | 0.9974 | -0.049945 | 0.0015483 | 0.00038803
3 | 0.99756 | -0.047012 | 0.0028137 | 0.00070519
4 | 0.99759 | -0.046419 | 0.0029663 | 0.00074343
5 | 0.99805 | -0.037504 | 0 | 0
6 | 0.9908 | -0.17666 | 0.003869 | 0.00096965
7 | 0.99096 | -0.17356 | 0.029841 | 0.0074789
8 | 0.99127 | -0.16755 | 0 | 0
9 | 0.99659 | -0.065209 | 0 | 0
10 | 0.99004 | -0.1913 | 0.017338 | 0.0043453
11 | 0.99547 | -0.086762 | 0 | 0
12 | 1 | 0 | -0.37889 | -0.095242
13 | 0.9961 | -0.074611 | 0.0095188 | 0.0023856
14 | 0.98914 | -0.20885 | 0 | 0
15 | 0.98779 | -0.2351 | 0.00081577 | 0.00020445
16 | 0.9878 | -0.23496 | 0.010647 | 0.0026683
17 | 0.99585 | -0.079556 | 0.001157 | 0.00028998
18 | 0.99587 | -0.07899 | 0.0018293 | 0.00045847
19 | 0.99591 | -0.07837 | 0.0017161 | 0.0004301
20 | 0.99605 | -0.075569 | 0.015868 | 0.0039769
21 | 0.99782 | -0.041873 | 0.0026226 | 0.00065729
22 | 0.99788 | -0.040746 | 0.0014439 | 0.00036189
23 | 0.99799 | -0.038685 | 0.0039943 | 0.0010011
24 | 0.99615 | -0.07405 | 0.004092 | 0.0010256
25 | 0.99628 | -0.071497 | 0.0034308 | 0.00085985
26 | 0.99828 | -0.032986 | 0.001718 | 0.00043058
27 | 0.99808 | -0.03689 | 0.010293 | 0.0025797
28 | 0.99867 | -0.025474 | 0.0078341 | 0.0019634
29 | 0.99911 | -0.017099 | 0.0087732 | 0.0021988
30 | 0.99941 | -0.011407 | 0.0093415 | 0.0023412
31 | 0.99494 | -0.096935 | 0.0018575 | 0.00046554
32 | 0.99496 | -0.096586 | 0.0026538 | 0.00066511
33 | 0.99499 | -0.096147 | 0.0015003 | 0.00037602
34 | 0.99517 | -0.092516 | 0.010551 | 0.0026443
35 | 0.99494 | -0.097015 | 0.0018835 | 0.00047205
36 | 0.99499 | -0.096137 | 0.0024636 | 0.00061744
37 | 0.98783 | -0.23423 | 0.00081755 | 0.0002049
38 | 0.98799 | -0.23124 | 0.00081726 | 0.00020482
39 | 0.98815 | -0.22804 | 0.018191 | 0.0045592
40 | 0.98861 | -0.21916 | 0.029894 | 0.0074921
41 | 0.99643 | -0.068709 | 0.0018397 | 0.00046107
42 | 0.99677 | -0.062057 | 0.014614 | 0.0036626
43 | 0.99639 | -0.069508 | 0.0011791 | 0.0002955
44 | 0.99774 | -0.043397 | 0 | 0
45 | 0.99701 | -0.05747 | 0.075096 | 0.018821
46 | 0.99861 | -0.026736 | 0 | 0
47 | 0.99683 | -0.06097 | 0.011122 | 0.0027873
48 | 0.99529 | -0.090182 | 0.0040799 | 0.0010225
49 | 0.99827 | -0.033262 | 0.015707 | 0.0039365
50 | 0.9951 | -0.093936 | 0 | 0
51 | 0.99804 | -0.037714 | 0.00071902 | 0.0001802
52 | 0.99652 | -0.066963 | 0.014691 | 0.0036819
53 | 0.99501 | -0.095693 | 0.0020285 | 0.00050839
54 | 0.99998 | 149.9956 | 0 | 0

## res_line
| p_from_mw | q_from_mvar | p_to_mw | q_to_mvar | pl_mw | ql_mvar | i_from_ka | i_to_ka | i_ka | vm_from_pu | va_from_degree | vm_to_pu | va_to_degree | loading_percent
0 | 0.0067406 | 0.0016894 | -0.0067406 | -0.0016894 | 1.817e-08 | 5.3805e-09 | 0.010058 | 0.010058 | 0.010058 | 0.99722 | -0.053484 | 0.99722 | -0.053541 | 2.7632
1 | -0.010232 | -0.0025643 | 0.010233 | 0.0025651 | 1.7254e-06 | 8.4669e-07 | 0.015267 | 0.015267 | 0.015267 | 0.99722 | -0.053484 | 0.9974 | -0.049945 | 4.1943
2 | -0.011782 | -0.0029532 | 0.011783 | 0.002954 | 1.6464e-06 | 8.6819e-07 | 0.017577 | 0.017577 | 0.017577 | 0.9974 | -0.049945 | 0.99756 | -0.047012 | 4.8288
3 | -0.014597 | -0.0036592 | 0.014597 | 0.0036594 | 4.1252e-07 | 2.3372e-07 | 0.021774 | 0.021774 | 0.021774 | 0.99756 | -0.047012 | 0.99759 | -0.046419 | 5.9819
4 | -0.017564 | -0.0044029 | 0.017571 | 0.0044073 | 7.4636e-06 | 4.3979e-06 | 0.026199 | 0.026199 | 0.026199 | 0.99759 | -0.046419 | 0.99805 | -0.037504 | 7.1974
5 | -0.01829 | -0.0045873 | 0.018294 | 0.0045895 | 3.6991e-06 | 2.194e-06 | 0.02727 | 0.02727 | 0.02727 | 0.99805 | -0.037504 | 0.99827 | -0.033262 | 7.4919
6 | 0.00071902 | 0.00017999 | -0.00071902 | -0.0001802 | 7.1938e-09 | -2.1355e-07 | 0.0010719 | 0.001072 | 0.001072 | 0.99805 | -0.037504 | 0.99804 | -0.037714 | 0.29451
7 | -0.003869 | -0.00096965 | 0.0038695 | 0.00096944 | 5.7012e-07 | -2.1518e-07 | 0.0058105 | 0.0058103 | 0.0058105 | 0.9908 | -0.17666 | 0.99096 | -0.17356 | 1.5963
8 | -0.033711 | -0.0084484 | 0.033721 | 0.0084544 | 9.6552e-06 | 6.0498e-06 | 0.05062 | 0.05062 | 0.05062 | 0.99096 | -0.17356 | 0.99127 | -0.16755 | 13.9065
9 | -0.11243 | -0.028252 | 0.11298 | 0.028605 | 0.00055221 | 0.00035275 | 0.1688 | 0.1688 | 0.1688 | 0.99127 | -0.16755 | 0.99659 | -0.065209 | 46.3723
10 | 0.078708 | 0.019798 | -0.078619 | -0.019741 | 8.9171e-05 | 5.685e-05 | 0.11818 | 0.11818 | 0.11818 | 0.99127 | -0.16755 | 0.99004 | -0.1913 | 32.4659
11 | 0.027055 | 0.0067923 | -0.027027 | -0.0067751 | 2.7786e-05 | 1.7192e-05 | 0.040401 | 0.040401 | 0.040401 | 0.99659 | -0.065209 | 0.99547 | -0.086762 | 11.0991
12 | -0.17014 | -0.042947 | 0.17067 | 0.043287 | 0.00053326 | 0.00034013 | 0.25415 | 0.25415 | 0.25415 | 0.99659 | -0.065209 | 1 | 0 | 34.9102
13 | 0.030104 | 0.0075495 | -0.030091 | -0.0075411 | 1.3484e-05 | 8.3979e-06 | 0.044951 | 0.044951 | 0.044951 | 0.99659 | -0.065209 | 0.9961 | -0.074611 | 12.3491
14 | 0.061281 | 0.015396 | -0.06123 | -0.015363 | 5.1286e-05 | 3.2616e-05 | 0.092117 | 0.092117 | 0.092117 | 0.99004 | -0.1913 | 0.98914 | -0.20885 | 25.3069
15 | 0.010459 | 0.0026214 | -0.010457 | -0.0026205 | 1.7039e-06 | 8.4888e-07 | 0.015634 | 0.015634 | 0.015634 | 0.99547 | -0.086762 | 0.99529 | -0.090182 | 4.2951
16 | 0.016568 | 0.0041537 | -0.016564 | -0.0041511 | 4.5416e-06 | 2.65e-06 | 0.024767 | 0.024767 | 0.024767 | 0.99547 | -0.086762 | 0.99517 | -0.092516 | 6.804
17 | 0.034055 | 0.0085597 | -0.034011 | -0.0085325 | 4.3412e-05 | 2.7193e-05 | 0.050682 | 0.050683 | 0.050683 | 1 | 0 | 0.99861 | -0.026736 | 13.9238
18 | 0.046079 | 0.011569 | -0.046054 | -0.011553 | 2.506e-05 | 1.5852e-05 | 0.068574 | 0.068574 | 0.068574 | 1 | 0 | 0.99941 | -0.011407 | 18.8389
19 | 0.12643 | 0.031825 | -0.12617 | -0.031658 | 0.00026166 | 0.00016721 | 0.18818 | 0.18818 | 0.18818 | 1 | 0 | 0.99774 | -0.043397 | 51.6971
20 | 0.020572 | 0.0051555 | -0.020571 | -0.0051549 | 9.3814e-07 | 5.6593e-07 | 0.030731 | 0.030731 | 0.030731 | 0.9961 | -0.074611 | 0.99605 | -0.075569 | 8.4427
21 | 0.06123 | 0.015363 | -0.061199 | -0.015344 | 3.0073e-05 | 1.9126e-05 | 0.092117 | 0.092117 | 0.092117 | 0.98914 | -0.20885 | 0.98861 | -0.21916 | 25.3069
22 | -0.00081577 | -0.00020445 | 0.00081578 | 0.00020433 | 5.7127e-09 | -1.2548e-07 | 0.0012289 | 0.0012288 | 0.0012289 | 0.98779 | -0.2351 | 0.9878 | -0.23496 | 0.33761
23 | -0.011462 | -0.0028726 | 0.011463 | 0.0028728 | 3.9763e-07 | 2.0895e-07 | 0.017267 | 0.017267 | 0.017267 | 0.9878 | -0.23496 | 0.98783 | -0.23423 | 4.7436
24 | -0.001157 | -0.00028998 | 0.0011571 | 0.00028964 | 3.1189e-08 | -3.421e-07 | 0.0017289 | 0.0017287 | 0.0017289 | 0.99585 | -0.079556 | 0.99587 | -0.07899 | 0.47497
25 | -0.0029864 | -0.00074811 | 0.0029865 | 0.00074802 | 8.8102e-08 | -9.7153e-08 | 0.0044621 | 0.004462 | 0.0044621 | 0.99587 | -0.07899 | 0.99591 | -0.07837 | 1.2259
26 | -0.0047026 | -0.0011781 | 0.0047032 | 0.0011781 | 6.2751e-07 | -3.9532e-08 | 0.0070261 | 0.007026 | 0.0070261 | 0.99591 | -0.07837 | 0.99605 | -0.075569 | 1.9303
27 | -0.0026226 | -0.00065729 | 0.0026228 | 0.00065706 | 1.408e-07 | -2.3055e-07 | 0.003911 | 0.0039109 | 0.003911 | 0.99782 | -0.041873 | 0.99788 | -0.040746 | 1.0745
28 | -0.0040667 | -0.0010189 | 0.0040671 | 0.0010188 | 3.991e-07 | -1.2271e-07 | 0.0060641 | 0.006064 | 0.0060641 | 0.99788 | -0.040746 | 0.99799 | -0.038685 | 1.666
29 | -0.0080614 | -0.0020199 | 0.0080621 | 0.0020202 | 6.8944e-07 | 2.7494e-07 | 0.01202 | 0.012019 | 0.01202 | 0.99799 | -0.038685 | 0.99808 | -0.03689 | 3.3021
30 | -0.004092 | -0.0010256 | 0.0040925 | 0.0010254 | 4.9755e-07 | -1.4395e-07 | 0.0061125 | 0.0061123 | 0.0061125 | 0.99615 | -0.07405 | 0.99628 | -0.071497 | 1.6793
31 | -0.0075233 | -0.0018853 | 0.0075243 | 0.0018856 | 9.9913e-07 | 3.6461e-07 | 0.011237 | 0.011236 | 0.011237 | 0.99628 | -0.071497 | 0.99643 | -0.068709 | 3.087
32 | 0.018359 | 0.0046019 | -0.018355 | -0.0045999 | 3.4144e-06 | 2.0263e-06 | 0.027365 | 0.027365 | 0.027365 | 0.99828 | -0.032986 | 0.99808 | -0.03689 | 7.518
33 | -0.020077 | -0.0050325 | 0.020084 | 0.0050368 | 7.188e-06 | 4.3204e-06 | 0.029926 | 0.029926 | 0.029926 | 0.99828 | -0.032986 | 0.99867 | -0.025474 | 8.2215
34 | -0.027918 | -0.0070002 | 0.027929 | 0.0070072 | 1.1147e-05 | 6.9093e-06 | 0.041599 | 0.041599 | 0.041599 | 0.99867 | -0.025474 | 0.99911 | -0.017099 | 11.4283
35 | -0.036703 | -0.0092059 | 0.036712 | 0.0092122 | 9.9619e-06 | 6.2592e-06 | 0.054665 | 0.054665 | 0.054665 | 0.99911 | -0.017099 | 0.99941 | -0.011407 | 15.0179
36 | -0.0018575 | -0.00046554 | 0.0018576 | 0.00046542 | 3.0862e-08 | -1.1874e-07 | 0.0027781 | 0.002778 | 0.0027781 | 0.99494 | -0.096935 | 0.99496 | -0.096586 | 0.76321
37 | -0.0045114 | -0.0011305 | 0.0045115 | 0.0011305 | 9.4413e-08 | -1.1408e-08 | 0.006747 | 0.0067469 | 0.006747 | 0.99496 | -0.096586 | 0.99499 | -0.096147 | 1.8536
38 | -0.0060118 | -0.0015065 | 0.0060129 | 0.0015068 | 1.0397e-06 | 2.1983e-07 | 0.0089907 | 0.0089906 | 0.0089907 | 0.99499 | -0.096147 | 0.99517 | -0.092516 | 2.47
39 | -0.0018835 | -0.00047205 | 0.0018836 | 0.00047175 | 7.8797e-08 | -2.935e-07 | 0.0028169 | 0.0028168 | 0.0028169 | 0.99494 | -0.097015 | 0.99499 | -0.096137 | 0.77388
40 | -0.0043472 | -0.0010892 | 0.0043473 | 0.0010892 | 9.1901e-08 | -1.6496e-08 | 0.0065011 | 0.0065011 | 0.0065011 | 0.99499 | -0.096137 | 0.99501 | -0.095693 | 1.786
41 | -0.01228 | -0.0030777 | 0.012282 | 0.0030787 | 1.7506e-06 | 9.4573e-07 | 0.018498 | 0.018498 | 0.018498 | 0.98783 | -0.23423 | 0.98799 | -0.23124 | 5.0819
42 | -0.013099 | -0.0032835 | 0.013101 | 0.0032846 | 1.9925e-06 | 1.1004e-06 | 0.019729 | 0.019729 | 0.019729 | 0.98799 | -0.23124 | 0.98815 | -0.22804 | 5.4201
43 | -0.031293 | -0.0078437 | 0.031306 | 0.007852 | 1.3257e-05 | 8.2802e-06 | 0.047122 | 0.047122 | 0.047122 | 0.98815 | -0.22804 | 0.98861 | -0.21916 | 12.9457
44 | -0.010543 | -0.0026417 | 0.010546 | 0.0026434 | 3.3415e-06 | 1.6701e-06 | 0.015744 | 0.015744 | 0.015744 | 0.99643 | -0.068709 | 0.99677 | -0.062057 | 4.3254
45 | 0.0011791 | 0.00029503 | -0.0011791 | -0.0002955 | 4.4842e-08 | -4.7369e-07 | 0.0017607 | 0.0017608 | 0.0017608 | 0.99643 | -0.068709 | 0.99639 | -0.069508 | 0.48375
46 | -0.025161 | -0.006306 | 0.025183 | 0.0063198 | 2.2388e-05 | 1.3776e-05 | 0.037561 | 0.03756 | 0.037561 | 0.99677 | -0.062057 | 0.99774 | -0.043397 | 10.3189
47 | 0.10098 | 0.025338 | -0.10092 | -0.025295 | 6.7716e-05 | 4.3234e-05 | 0.15062 | 0.15062 | 0.15062 | 0.99774 | -0.043397 | 0.99701 | -0.05747 | 41.3783
48 | 0.025821 | 0.0064743 | -0.025817 | -0.0064716 | 4.3053e-06 | 2.6546e-06 | 0.038538 | 0.038538 | 0.038538 | 0.99701 | -0.05747 | 0.99683 | -0.06097 | 10.5875
49 | 0.034011 | 0.0085325 | -0.034001 | -0.0085259 | 1.0579e-05 | 6.6267e-06 | 0.050683 | 0.050683 | 0.050683 | 0.99861 | -0.026736 | 0.99827 | -0.033262 | 13.9238
50 | 0.014695 | 0.0036843 | -0.014691 | -0.0036819 | 4.1959e-06 | 2.3823e-06 | 0.021937 | 0.021937 | 0.021937 | 0.99683 | -0.06097 | 0.99652 | -0.066963 | 6.0266
51 | 0.0063774 | 0.001598 | -0.0063763 | -0.0015977 | 1.1401e-06 | 2.951e-07 | 0.0095345 | 0.0095346 | 0.0095346 | 0.99529 | -0.090182 | 0.9951 | -0.093936 | 2.6194
52 | 0.0063763 | 0.0015977 | -0.0063758 | -0.0015976 | 5.3361e-07 | 1.3819e-07 | 0.0095346 | 0.0095347 | 0.0095347 | 0.9951 | -0.093936 | 0.99501 | -0.095693 | 2.6194

## res_trafo
| p_hv_mw | q_hv_mvar | p_lv_mw | q_lv_mvar | pl_mw | ql_mvar | i_hv_ka | i_lv_ka | vm_hv_pu | va_hv_degree | vm_lv_pu | va_lv_degree | loading_percent
0 | -1.2729e-15 | -1.3162e-15 | 0.00165 | 1.2699e-07 | 0.00165 | 1.2699e-07 | 5.2857e-17 | 0.0023815 | 0.99998 | 149.9956 | 1 | 0 | 0.2619

## res_ext_grid
| p_mw | q_mvar
0 | 0.37889 | 0.095242

## res_load
| p_mw | q_mvar
0 | 0.003491 | 0.00087492
1 | 0.0067406 | 0.0016894
2 | 0.0015483 | 0.00038803
3 | 0.0028137 | 0.00070519
4 | 0.0029663 | 0.00074343
5 | 0.003869 | 0.00096965
6 | 0.029841 | 0.0074789
7 | 0.017338 | 0.0043453
8 | 0.0095188 | 0.0023856
9 | 0.00081577 | 0.00020445
10 | 0.010647 | 0.0026683
11 | 0.001157 | 0.00028998
12 | 0.0018293 | 0.00045847
13 | 0.0017161 | 0.0004301
14 | 0.015868 | 0.0039769
15 | 0.0026226 | 0.00065729
16 | 0.0014439 | 0.00036189
17 | 0.0039943 | 0.0010011
18 | 0.004092 | 0.0010256
19 | 0.0034308 | 0.00085985
20 | 0.001718 | 0.00043058
21 | 0.010293 | 0.0025797
22 | 0.0078341 | 0.0019634
23 | 0.0087732 | 0.0021988
24 | 0.0093415 | 0.0023412
25 | 0.0018575 | 0.00046554
26 | 0.0026538 | 0.00066511
27 | 0.0015003 | 0.00037602
28 | 0.010551 | 0.0026443
29 | 0.0018835 | 0.00047205
30 | 0.0024636 | 0.00061744
31 | 0.00081755 | 0.0002049
32 | 0.00081726 | 0.00020482
33 | 0.018191 | 0.0045592
34 | 0.029894 | 0.0074921
35 | 0.0018397 | 0.00046107
36 | 0.014614 | 0.0036626
37 | 0.0011791 | 0.0002955
38 | 0.075096 | 0.018821
39 | 0.011122 | 0.0027873
40 | 0.0040799 | 0.0010225
41 | 0.015707 | 0.0039365
42 | 0.00071902 | 0.0001802
43 | 0.014691 | 0.0036819
44 | 0.0020285 | 0.00050839

## dtypes
| element | column | dtype
0 | bus | name | object
1 | bus | vn_kv | float64
2 | bus | type | object
3 | bus | zone | object
4 | bus | in_service | bool
5 | load | name | object
6 | load | bus | uint32
7 | load | p_mw | float64
8 | load | q_mvar | float64
9 | load | const_z_percent | float64
10 | load | const_i_percent | float64
11 | load | sn_mva | float64
12 | load | scaling | float64
13 | load | in_service | bool
14 | load | type | object
15 | ext_grid | name | object
16 | ext_grid | bus | uint32
17 | ext_grid | vm_pu | float64
18 | ext_grid | va_degree | float64
19 | ext_grid | slack_weight | float64
20 | ext_grid | in_service | bool
21 | line | name | object
22 | line | std_type | object
23 | line | from_bus | uint32
24 | line | to_bus | uint32
25 | line | length_km | float64
26 | line | r_ohm_per_km | float64
27 | line | x_ohm_per_km | float64
28 | line | c_nf_per_km | float64
29 | line | g_us_per_km | float64
30 | line | max_i_ka | float64
31 | line | df | float64
32 | line | parallel | uint32
33 | line | type | object
34 | line | in_service | bool
35 | trafo | name | object
36 | trafo | std_type | object
37 | trafo | hv_bus | uint32
38 | trafo | lv_bus | uint32
39 | trafo | sn_mva | float64
40 | trafo | vn_hv_kv | float64
41 | trafo | vn_lv_kv | float64
42 | trafo | vk_percent | float64
43 | trafo | vkr_percent | float64
44 | trafo | pfe_kw | float64
45 | trafo | i0_percent | float64
46 | trafo | shift_degree | float64
47 | trafo | tap_side | object
48 | trafo | tap_neutral | int32
49 | trafo | tap_min | int32
50 | trafo | tap_max | int32
51 | trafo | tap_step_percent | float64
52 | trafo | tap_step_degree | float64
53 | trafo | tap_pos | int32
54 | trafo | tap_phase_shifter | bool
55 | trafo | parallel | uint32
56 | trafo | df | float64
57 | trafo | in_service | bool
58 | line_geodata | coords | object
59 | bus_geodata | x | float64
60 | bus_geodata | y | float64
61 | bus_geodata | coords | object
62 | res_bus | vm_pu | float64
63 | res_bus | va_degree | float64
64 | res_bus | p_mw | float64
65 | res_bus | q_mvar | float64
66 | res_line | p_from_mw | float64
67 | res_line | q_from_mvar | float64
68 | res_line | p_to_mw | float64
69 | res_line | q_to_mvar | float64
70 | res_line | pl_mw | float64
71 | res_line | ql_mvar | float64
72 | res_line | i_from_ka | float64
73 | res_line | i_to_ka | float64
74 | res_line | i_ka | float64
75 | res_line | vm_from_pu | float64
76 | res_line | va_from_degree | float64
77 | res_line | vm_to_pu | float64
78 | res_line | va_to_degree | float64
79 | res_line | loading_percent | float64
80 | res_trafo | p_hv_mw | float64
81 | res_trafo | q_hv_mvar | float64
82 | res_trafo | p_lv_mw | float64
83 | res_trafo | q_lv_mvar | float64
84 | res_trafo | pl_mw | float64
85 | res_trafo | ql_mvar | float64
86 | res_trafo | i_hv_ka | float64
87 | res_trafo | i_lv_ka | float64
88 | res_trafo | vm_hv_pu | float64
89 | res_trafo | va_hv_degree | float64
90 | res_trafo | vm_lv_pu | float64
91 | res_trafo | va_lv_degree | float64
92 | res_trafo | loading_percent | float64
93 | res_ext_grid | p_mw | float64
94 | res_ext_grid | q_mvar | float64
95 | res_load | p_mw | float64
96 | res_load | q_mvar | float64

## parameters
| version | format_version | converged | OPF_converged | name | f_hz | sn_mva
0 | 2.14.6 | 2.14.0 | TRUE | FALSE |  | 50 | 1