## bus
| name | vn_kv | type | zone | in_service
0 | bus_LV_2546-41_0_3_node_0 | 0.4 | n |  | TRUE
1 | bus_LV_2546-41_0_3_node_1 | 0.4 | n |  | TRUE
2 | bus_LV_2546-41_0_3_node_2 | 0.4 | n |  | TRUE
3 | bus_LV_2546-41_0_3_node_3 | 0.4 | n |  | TRUE
4 | bus_LV_2546-41_0_3_node_4 | 0.4 | n |  | TRUE
5 | bus_LV_2546-41_0_3_node_7 | 0.4 | n |  | TRUE
6 | bus_LV_2546-41_0_3_node_37 | 0.4 | n |  | TRUE
7 | bus_LV_2546-41_0_3_node_11 | 0.4 | n |  | TRUE
8 | bus_LV_2546-41_0_3_node_5 | 0.4 | n |  | TRUE
9 | bus_LV_2546-41_0_3_node_52 | 0.4 | n |  | TRUE
10 | bus_LV_2546-41_0_3_node_40 | 0.4 | n |  | TRUE
11 | bus_LV_2546-41_0_3_node_41 | 0.4 | n |  | TRUE
12 | bus_LV_2546-41_0_3_node_39 | 0.4 | n |  | TRUE
13 | bus_LV_2546-41_0_3_node_44 | 0.4 | n |  | TRUE
14 | bus_LV_2546-41_0_3_node_8 | 0.4 | n |  | TRUE
15 | bus_LV_2546-41_0_3_node_9 | 0.4 | n |  | TRUE
16 | bus_LV_2546-41_0_3_node_12 | 0.4 | n |  | TRUE
17 | bus_LV_2546-41_0_3_node_55 | 0.4 | n |  | TRUE
18 | bus_LV_2546-41_0_3_node_19 | 0.4 | n |  | TRUE
19 | bus_LV_2546-41_0_3_node_20 | 0.4 | n |  | TRUE
20 | bus_LV_2546-41_0_3_node_51 | 0.4 | n |  | TRUE
21 | bus_LV_2546-41_0_3_node_28 | 0.4 | n |  | TRUE
22 | bus_LV_2546-41_0_3_node_42 | 0.4 | n |  | TRUE
23 | bus_LV_2546-41_0_3_node_14 | 0.4 | n |  | TRUE
24 | bus_LV_2546-41_0_3_node_15 | 0.4 | n |  | TRUE
25 | bus_LV_2546-41_0_3_node_16 | 0.4 | n |  | TRUE
26 | bus_LV_2546-41_0_3_node_17 | 0.4 | n |  | TRUE
27 | bus_LV_2546-41_0_3_node_18 | 0.4 | n |  | TRUE
28 | bus_LV_2546-41_0_3_node_46 | 0.4 | n |  | TRUE
29 | bus_LV_2546-41_0_3_node_22 | 0.4 | n |  | TRUE
30 | bus_LV_2546-41_0_3_node_47 | 0.4 | n |  | TRUE
31 | bus_LV_2546-41_0_3_node_48 | 0.4 | n |  | TRUE
32 | bus_LV_2546-41_0_3_node_23 | 0.4 | n |  | TRUE
33 | bus_LV_2546-41_0_3_node_21 | 0.4 | n |  | TRUE
34 | bus_LV_2546-41_0_3_node_27 | 0.4 | n |  | TRUE
35 | bus_LV_2546-41_0_3_node_24 | 0.4 | n |  | TRUE
36 | bus_LV_2546-41_0_3_node_50 | 0.4 | n |  | TRUE
37 | bus_LV_2546-41_0_3_node_25 | 0.4 | n |  | TRUE
38 | bus_LV_2546-41_0_3_node_26 | 0.4 | n |  | TRUE
39 | bus_LV_2546-41_0_3_node_33 | 0.4 | n |  | TRUE
40 | bus_LV_2546-41_0_3_node_31 | 0.4 | n |  | TRUE
41 | bus_LV_2546-41_0_3_node_49 | 0.4 | n |  | TRUE
42 | bus_LV_2546-41_0_3_node_29 | 0.4 | n |  | TRUE
43 | bus_LV_2546-41_0_3_node_30 | 0.4 | n |  | TRUE
44 | bus_LV_2546-41_0_3_node_32 | 0.4 | n |  | TRUE
45 | bus_LV_2546-41_0_3_node_34 | 0.4 | n |  | TRUE
46 | bus_LV_2546-41_0_3_node_35 | 0.4 | n |  | TRUE
47 | bus_LV_2546-41_0_3_node_43 | 0.4 | n |  | TRUE
48 | bus_LV_2546-41_0_3_node_45 | 0.4 | n |  | TRUE
49 | bus_LV_2546-41_0_3_node_53 | 0.4 | n |  | TRUE
50 | bus_LV_2546-41_0_3_node_58 | 0.4 | n |  | TRUE
51 | bus_MV_521_0_node_107 | 20 | n |  | TRUE

## load
| name | bus | p_mw | q_mvar | const_z_percent | const_i_percent | sn_mva | scaling | in_service | type
0 | LV_2546-41_0_3_load_0 | 0 | 0.01513 | 0.003792 | 0 | 0 |  | 1 | TRUE | wye
1 | LV_2546-41_0_3_load_4 | 4 | 0.0003089 | 7.7417e-05 | 0 | 0 |  | 1 | TRUE | wye
2 | LV_2546-41_0_3_load_37 | 6 | 0.0015079 | 0.00037792 | 0 | 0 |  | 1 | TRUE | wye
3 | LV_2546-41_0_3_load_11 | 7 | 0.011888 | 0.0029794 | 0 | 0 |  | 1 | TRUE | wye
4 | LV_2546-41_0_3_load_52 | 9 | 0.00085764 | 0.00021495 | 0 | 0 |  | 1 | TRUE | wye
5 | LV_2546-41_0_3_load_41 | 11 | 0.038355 | 0.0096128 | 0 | 0 |  | 1 | TRUE | wye
6 | LV_2546-41_0_3_load_39 | 12 | 0.034557 | 0.0086609 | 0 | 0 |  | 1 | TRUE | wye
7 | LV_2546-41_0_3_load_8 | 14 | 0.0078957 | 0.0019788 | 0 | 0 |  | 1 | TRUE | wye
8 | LV_2546-41_0_3_load_55 | 17 | 0.0044906 | 0.0011255 | 0 | 0 |  | 1 | TRUE | wye
9 | LV_2546-41_0_3_load_19 | 18 | 0.0070192 | 0.0017592 | 0 | 0 |  | 1 | TRUE | wye
10 | LV_2546-41_0_3_load_20 | 19 | 0.0027704 | 0.00069432 | 0 | 0 |  | 1 | TRUE | wye
11 | LV_2546-41_0_3_load_51 | 20 | 0.018921 | 0.0047421 | 0 | 0 |  | 1 | TRUE | wye
12 | LV_2546-41_0_3_load_28 | 21 | 0.0023183 | 0.00058102 | 0 | 0 |  | 1 | TRUE | wye
13 | LV_2546-41_0_3_load_42 | 22 | 0.027097 | 0.006791 | 0 | 0 |  | 1 | TRUE | wye
14 | LV_2546-41_0_3_load_14 | 23 | 0.0016849 | 0.00042228 | 0 | 0 |  | 1 | TRUE | wye
15 | LV_2546-41_0_3_load_15 | 24 | 0.001752 | 0.0004391 | 0 | 0 |  | 1 | TRUE | wye
16 | LV_2546-41_0_3_load_16 | 25 | 0.0023928 | 0.00059969 | 0 | 0 |  | 1 | TRUE | wye
17 | LV_2546-41_0_3_load_17 | 26 | 0.0011868 | 0.00029744 | 0 | 0 |  | 1 | TRUE | wye
18 | LV_2546-41_0_3_load_18 | 27 | 0.0033386 | 0.00083672 | 0 | 0 |  | 1 | TRUE | wye
19 | LV_2546-41_0_3_load_22 | 29 | 0.0015861 | 0.00039752 | 0 | 0 |  | 1 | TRUE | wye
20 | LV_2546-41_0_3_load_47 | 30 | 0.001762 | 0.0004416 | 0 | 0 |  | 1 | TRUE | wye
21 | LV_2546-41_0_3_load_21 | 33 | 0.0038018 | 0.00095282 | 0 | 0 |  | 1 | TRUE | wye
22 | LV_2546-41_0_3_load_27 | 34 | 0.0009666 | 0.00024225 | 0 | 0 |  | 1 | TRUE | wye
23 | LV_2546-41_0_3_load_24 | 35 | 0.0035905 | 0.00089986 | 0 | 0 |  | 1 | TRUE | wye
24 | LV_2546-41_0_3_load_50 | 36 | 0.0010292 | 0.00025793 | 0 | 0 |  | 1 | TRUE | wye
25 | LV_2546-41_0_3_load_25 | 37 | 0.0010974 | 0.00027503 | 0 | 0 |  | 1 | TRUE | wye
26 | LV_2546-41_0_3_load_26 | 38 | 0.0037702 | 0.0009449 | 0 | 0 |  | 1 | TRUE | wye
27 | LV_2546-41_0_3_load_33 | 39 | 0.003756 | 0.00094134 | 0 | 0 |  | 1 | TRUE | wye
28 | LV_2546-41_0_3_load_49 | 41 | 0.016231 | 0.0040678 | 0 | 0 |  | 1 | TRUE | wye
29 | LV_2546-41_0_3_load_29 | 42 | 0.0026945 | 0.00067529 | 0 | 0 |  | 1 | TRUE | wye
30 | LV_2546-41_0_3_load_30 | 43 | 0.0027033 | 0.00067751 | 0 | 0 |  | 1 | TRUE | wye
31 | LV_2546-41_0_3_load_32 | 44 | 0.0039475 | 0.00098934 | 0 | 0 |  | 1 | TRUE | wye
32 | LV_2546-41_0_3_load_34 | 45 | 0.0031764 | 0.00079607 | 0 | 0 |  | 1 | TRUE | wye
33 | LV_2546-41_0_3_load_35 | 46 | 0.0069808 | 0.0017496 | 0 | 0 |  | 1 | TRUE | wye
34 | LV_2546-41_0_3_load_45 | 48 | 0.01458 | 0.003654 | 0 | 0 |  | 1 | TRUE | wye
35 | LV_2546-41_0_3_load_53 | 49 | 0.0019897 | 0.00049866 | 0 | 0 |  | 1 | TRUE | wye
36 | LV_2546-41_0_3_load_58 | 50 | 0.0017584 | 0.00044069 | 0 | 0 |  | 1 | TRUE | wye

## ext_grid
| name | bus | vm_pu | va_degree | slack_weight | in_service
0 |  | 5 | 1 | 0 | 1 | TRUE

## line
| name | std_type | from_bus | to_bus | length_km | r_ohm_per_km | x_ohm_per_km | c_nf_per_km | g_us_per_km | max_i_ka | df | parallel | type | in_service
0 | LV_2546-41_0_3_line_0 |  | 0 | 1 | 0.064164 | 0.125 | 0.08 | 261 | 0 | 0.364 | 1 | 1 | cs | TRUE
1 | LV_2546-41_0_3_line_1 |  | 0 | 2 | 0.0092672 | 0.125 | 0.08 | 261 | 0 | 0.364 | 1 | 1 | cs | TRUE
2 | LV_2546-41_0_3_line_2 |  | 1 | 3 | 0.026774 | 0.125 | 0.08 | 261 | 0 | 0.364 | 1 | 1 | cs | TRUE
3 | LV_2546-41_0_3_line_3 |  | 1 | 4 | 0.044072 | 0.125 | 0.08 | 261 | 0 | 0.364 | 1 | 1 | cs | TRUE
4 | LV_2546-41_0_3_line_4 |  | 2 | 5 | 0.016827 | 0.125 | 0.08 | 261 | 0 | 0.364 | 1 | 1 | cs | TRUE
5 | LV_2546-41_0_3_line_5 |  | 3 | 6 | 0.085291 | 0.125 | 0.08 | 261 | 0 | 0.364 | 1 | 1 | cs | TRUE
6 | LV_2546-41_0_3_line_6 |  | 3 | 7 | 0.059362 | 0.125 | 0.08 | 261 | 0 | 0.364 | 1 | 1 | cs | TRUE
7 | LV_2546-41_0_3_line_7 |  | 4 | 8 | 0.024345 | 0.125 | 0.08 | 261 | 0 | 0.364 | 1 | 1 | cs | TRUE
8 | LV_2546-41_0_3_line_8 |  | 5 | 10 | 0.014144 | 0.125 | 0.08 | 261 | 0 | 0.364 | 1 | 1 | cs | TRUE
9 | LV_2546-41_0_3_line_9 |  | 5 | 11 | 0.022858 | 0.125 | 0.08 | 261 | 0 | 0.364 | 1 | 1 | cs | TRUE
10 | LV_2546-41_0_3_line_10 |  | 7 | 15 | 0.04138 | 0.125 | 0.08 | 261 | 0 | 0.364 | 1 | 1 | cs | TRUE
11 | LV_2546-41_0_3_line_11 |  | 8 | 9 | 0.0084492 | 0.125 | 0.08 | 261 | 0 | 0.364 | 1 | 1 | cs | TRUE
12 | LV_2546-41_0_3_line_12 |  | 10 | 20 | 0.015597 | 0.125 | 0.08 | 261 | 0 | 0.364 | 1 | 1 | cs | TRUE
13 | LV_2546-41_0_3_line_13 |  | 10 | 21 | 0.030146 | 0.125 | 0.08 | 261 | 0 | 0.364 | 1 | 1 | cs | TRUE
14 | LV_2546-41_0_3_line_14 |  | 11 | 22 | 0.035127 | 0.125 | 0.08 | 261 | 0 | 0.364 | 1 | 1 | cs | TRUE
15 | LV_2546-41_0_3_line_15 |  | 12 | 13 | 0.063915 | 0.125 | 0.08 | 261 | 0 | 0.364 | 1 | 1 | cs | TRUE
16 | LV_2546-41_0_3_line_16 |  | 13 | 47 | 0.013475 | 0.125 | 0.08 | 261 | 0 | 0.364 | 1 | 1 | cs | TRUE
17 | LV_2546-41_0_3_line_17 |  | 14 | 15 | 0.016814 | 0.125 | 0.08 | 261 | 0 | 0.364 | 1 | 1 | cs | TRUE
18 | LV_2546-41_0_3_line_18 |  | 15 | 16 | 0.024126 | 0.125 | 0.08 | 261 | 0 | 0.364 | 1 | 1 | cs | TRUE
19 | LV_2546-41_0_3_line_19 |  | 16 | 17 | 0.050432 | 0.125 | 0.08 | 261 | 0 | 0.364 | 1 | 1 | cs | TRUE
20 | LV_2546-41_0_3_line_20 |  | 18 | 19 | 0.024831 | 0.125 | 0.08 | 261 | 0 | 0.364 | 1 | 1 | cs | TRUE
21 | LV_2546-41_0_3_line_21 |  | 19 | 33 | 0.017911 | 0.125 | 0.08 | 261 | 0 | 0.364 | 1 | 1 | cs | TRUE
22 | LV_2546-41_0_3_line_22 |  | 20 | 41 | 0.046988 | 0.125 | 0.08 | 261 | 0 | 0.364 | 1 | 1 | cs | TRUE
23 | LV_2546-41_0_3_line_23 |  | 21 | 33 | 0.015708 | 0.125 | 0.08 | 261 | 0 | 0.364 | 1 | 1 | cs | TRUE
24 | LV_2546-41_0_3_line_24 |  | 22 | 47 | 0.028265 | 0.125 | 0.08 | 261 | 0 | 0.364 | 1 | 1 | cs | TRUE
25 | LV_2546-41_0_3_line_25 |  | 23 | 24 | 0.019333 | 0.125 | 0.08 | 261 | 0 | 0.364 | 1 | 1 | cs | TRUE
26 | LV_2546-41_0_3_line_26 |  | 23 | 25 | 0.013112 | 0.125 | 0.08 | 261 | 0 | 0.364 | 1 | 1 | cs | TRUE
27 | LV_2546-41_0_3_line_27 |  | 24 | 26 | 0.0035013 | 0.125 | 0.08 | 261 | 0 | 0.364 | 1 | 1 | cs | TRUE
28 | LV_2546-41_0_3_line_28 |  | 25 | 27 | 0.0051101 | 0.125 | 0.08 | 261 | 0 | 0.364 | 1 | 1 | cs | TRUE
29 | LV_2546-41_0_3_line_29 |  | 26 | 28 | 0.014291 | 0.125 | 0.08 | 261 | 0 | 0.364 | 1 | 1 | cs | TRUE
30 | LV_2546-41_0_3_line_30 |  | 27 | 29 | 0.031949 | 0.125 | 0.08 | 261 | 0 | 0.364 | 1 | 1 | cs | TRUE
31 | LV_2546-41_0_3_line_31 |  | 28 | 30 | 0.0059016 | 0.125 | 0.08 | 261 | 0 | 0.364 | 1 | 1 | cs | TRUE
32 | LV_2546-41_0_3_line_32 |  | 28 | 31 | 0.067861 | 0.125 | 0.08 | 261 | 0 | 0.364 | 1 | 1 | cs | TRUE
33 | LV_2546-41_0_3_line_33 |  | 29 | 32 | 0.022517 | 0.125 | 0.08 | 261 | 0 | 0.364 | 1 | 1 | cs | TRUE
34 | LV_2546-41_0_3_line_34 |  | 30 | 49 | 0.013942 | 0.125 | 0.08 | 261 | 0 | 0.364 | 1 | 1 | cs | TRUE
35 | LV_2546-41_0_3_line_35 |  | 31 | 50 | 0.066161 | 0.125 | 0.08 | 261 | 0 | 0.364 | 1 | 1 | cs | TRUE
36 | LV_2546-41_0_3_line_36 |  | 32 | 34 | 0.017294 | 0.125 | 0.08 | 261 | 0 | 0.364 | 1 | 1 | cs | TRUE
37 | LV_2546-41_0_3_line_37 |  | 32 | 35 | 0.016501 | 0.125 | 0.08 | 261 | 0 | 0.364 | 1 | 1 | cs | TRUE
38 | LV_2546-41_0_3_line_38 |  | 34 | 36 | 0.0020956 | 0.125 | 0.08 | 261 | 0 | 0.364 | 1 | 1 | cs | TRUE
39 | LV_2546-41_0_3_line_39 |  | 35 | 37 | 0.0096988 | 0.125 | 0.08 | 261 | 0 | 0.364 | 1 | 1 | cs | TRUE
40 | LV_2546-41_0_3_line_40 |  | 36 | 41 | 0.0066423 | 0.125 | 0.08 | 261 | 0 | 0.364 | 1 | 1 | cs | TRUE
41 | LV_2546-41_0_3_line_41 |  | 37 | 38 | 0.016376 | 0.125 | 0.08 | 261 | 0 | 0.364 | 1 | 1 | cs | TRUE
42 | LV_2546-41_0_3_line_42 |  | 38 | 39 | 0.0020522 | 0.125 | 0.08 | 261 | 0 | 0.364 | 1 | 1 | cs | TRUE
43 | LV_2546-41_0_3_line_43 |  | 39 | 40 | 0.015643 | 0.125 | 0.08 | 261 | 0 | 0.364 | 1 | 1 | cs | TRUE
44 | LV_2546-41_0_3_line_44 |  | 40 | 45 | 0.0019469 | 0.125 | 0.08 | 261 | 0 | 0.364 | 1 | 1 | cs | TRUE
45 | LV_2546-41_0_3_line_45 |  | 40 | 42 | 0.01719 | 0.125 | 0.08 | 261 | 0 | 0.364 | 1 | 1 | cs | TRUE
46 | LV_2546-41_0_3_line_46 |  | 42 | 43 | 0.029687 | 0.125 | 0.08 | 261 | 0 | 0.364 | 1 | 1 | cs | TRUE
47 | LV_2546-41_0_3_line_47 |  | 43 | 44 | 0.029987 | 0.125 | 0.08 | 261 | 0 | 0.364 | 1 | 1 | cs | TRUE
48 | LV_2546-41_0_3_line_48 |  | 45 | 46 | 0.023381 | 0.125 | 0.08 | 261 | 0 | 0.364 | 1 | 1 | cs | TRUE
49 | LV_2546-41_0_3_line_49 |  | 47 | 48 | 0.048473 | 0.125 | 0.08 | 261 | 0 | 0.364 | 1 | 1 | cs | TRUE

## trafo
| name | std_type | hv_bus | lv_bus | sn_mva | vn_hv_kv | vn_lv_kv | vk_percent | vkr_percent | pfe_kw | i0_percent | shift_degree | tap_side | tap_neutral | tap_min | tap_max | tap_step_percent | tap_step_degree | tap_pos | tap_phase_shifter | parallel | df | in_service
0 | LV_2546-41_0_3_trafo_7 | 0.63 MVA 20/0.4 kV | 51 | 5 | 0.63 | 20 | 0.4 | 6 | 1.206 | 1.65 | 0.2619 | 150 | hv | 0 | -2 | 2 | 2.5 | 0 | 0 | FALSE | 1 | 1 | TRUE

## line_geodata
| x0 | y0 | x1 | y1 | x2 | y2 | x3 | y3 | x4 | y4 | x5 | y5 | x6 | y6
0 | 2596254.2405 | 1226615.7549 | 2596246.0969 | 1226609.2341 | 2596240.1865 | 1226599.0096 | 2596239.175 | 1226593.5293 | 2596238.6329 | 1226587.3593 | 2596241.1809 | 1226577.9522 | 2596250.9471 | 1226560.0317
1 | 2596255.3818 | 1226551.8944 | 2596250.9471 | 1226560.0317
2 | 2596229.6017 | 1226626.3992 | 2596254.2405 | 1226615.7549
3 | 2596254.2405 | 1226615.7549 | 2596293.0213 | 1226636.6923
4 | 2596263.9365 | 1226537.3915 | 2596255.3818 | 1226551.8944
5 | 2596229.6017 | 1226626.3992 | 2596236.899 | 1226636.8006 | 2596249.2017 | 1226652.5019 | 2596283.2786 | 1226692.6205
6 | 2596229.6017 | 1226626.3992 | 2596171.2742 | 1226637.432
7 | 2596314.4432 | 1226648.2578 | 2596293.0213 | 1226636.6923
8 | 2596276.3018 | 1226544.321 | 2596263.9365 | 1226537.3915
9 | 2596263.9365 | 1226537.3915 | 2596259.9712 | 1226534.9927 | 2596244.3357 | 1226525.6317
10 | 2596191.4058 | 1226673.5851 | 2596171.2742 | 1226637.432
11 | 2596314.4432 | 1226648.2578 | 2596321.7818 | 1226652.4452
12 | 2596276.3018 | 1226544.321 | 2596283.9233 | 1226530.7124
13 | 2596276.3018 | 1226544.321 | 2596285.4148 | 1226549.496 | 2596302.5415 | 1226559.163
14 | 2596244.3357 | 1226525.6317 | 2596214.1973 | 1226507.5879
15 | 2596178.7552 | 1226485.5162 | 2596174.6988 | 1226494.4686 | 2596173.7022 | 1226500.2727 | 2596175.798 | 1226506.4972 | 2596192.9017 | 1226538.7049 | 2596195.0083 | 1226543.4176
16 | 2596178.7552 | 1226485.5162 | 2596189.9464 | 1226493.0689
17 | 2596191.4058 | 1226673.5851 | 2596199.4095 | 1226688.3717
18 | 2596170.6031 | 1226685.9059 | 2596191.4058 | 1226673.5851
19 | 2596170.6031 | 1226685.9059 | 2596142.2288 | 1226727.5991
20 | 2596353.4425 | 1226587.8933 | 2596331.8184 | 1226575.6879
21 | 2596316.221 | 1226566.8841 | 2596331.8184 | 1226575.6879
22 | 2596306.8832 | 1226489.7164 | 2596283.9233 | 1226530.7124
23 | 2596316.221 | 1226566.8841 | 2596302.5415 | 1226559.163
24 | 2596189.9464 | 1226493.0689 | 2596214.1973 | 1226507.5879
25 | 2596346.4712 | 1226406.1331 | 2596350.3993 | 1226399.3002 | 2596354.6018 | 1226393.105 | 2596357.42 | 1226390.3156
26 | 2596346.4712 | 1226406.1331 | 2596339.9364 | 1226417.5004
27 | 2596359.9085 | 1226387.8526 | 2596357.42 | 1226390.3156
28 | 2596339.9364 | 1226417.5004 | 2596337.3896 | 1226421.9307
29 | 2596371.2441 | 1226379.3199 | 2596364.4028 | 1226383.4043 | 2596359.9085 | 1226387.8526
30 | 2596321.4668 | 1226449.6285 | 2596337.3896 | 1226421.9307
31 | 2596371.2441 | 1226379.3199 | 2596376.7869 | 1226377.2935
32 | 2596371.8993 | 1226311.8021 | 2596369.2031 | 1226363.6008 | 2596369.2002 | 1226371.0051 | 2596370.143 | 1226375.9297 | 2596371.2441 | 1226379.3199
33 | 2596319.6034 | 1226467.0037 | 2596314.1981 | 1226464.5056 | 2596320.503 | 1226451.305 | 2596321.4668 | 1226449.6285
34 | 2596390.1343 | 1226373.4507 | 2596384.7088 | 1226374.3975 | 2596376.7869 | 1226377.2935
35 | 2596371.8993 | 1226311.8021 | 2596359.1973 | 1226312.5993 | 2596305.9736 | 1226317.3373
36 | 2596319.6034 | 1226467.0037 | 2596311.1529 | 1226482.0926
37 | 2596319.6034 | 1226467.0037 | 2596334.6056 | 1226473.8764
38 | 2596311.1529 | 1226482.0926 | 2596310.1288 | 1226483.9211
39 | 2596343.4232 | 1226477.9159 | 2596334.6056 | 1226473.8764
40 | 2596306.8832 | 1226489.7164 | 2596310.1288 | 1226483.9211
41 | 2596343.4232 | 1226477.9159 | 2596358.3115 | 1226484.7364
42 | 2596358.3115 | 1226484.7364 | 2596360.1773 | 1226485.5912
43 | 2596374.3989 | 1226492.1063 | 2596360.1773 | 1226485.5912
44 | 2596374.3989 | 1226492.1063 | 2596376.1691 | 1226492.9168
45 | 2596374.3989 | 1226492.1063 | 2596383.0992 | 1226477.2806
46 | 2596398.1245 | 1226451.6767 | 2596383.0992 | 1226477.2806
47 | 2596398.1245 | 1226451.6767 | 2596413.3017 | 1226425.8139
48 | 2596376.1691 | 1226492.9168 | 2596397.428 | 1226502.6505
49 | 2596189.9464 | 1226493.0689 | 2596197.2668 | 1226480.3233 | 2596214.3082 | 1226451.1632

## bus_geodata
| x | y | coords
0 | 2596250.9471 | 1226560.0317
1 | 2596254.2405 | 1226615.7549
2 | 2596255.3818 | 1226551.8944
3 | 2596229.6017 | 1226626.3992
4 | 2596293.0213 | 1226636.6923
5 | 2596263.9365 | 1226537.3915
6 | 2596283.2786 | 1226692.6205
7 | 2596171.2742 | 1226637.432
8 | 2596314.4432 | 1226648.2578
9 | 2596321.7818 | 1226652.4452
10 | 2596276.3018 | 1226544.321
11 | 2596244.3357 | 1226525.6317
12 | 2596195.0083 | 1226543.4176
13 | 2596178.7552 | 1226485.5162
14 | 2596199.4095 | 1226688.3717
15 | 2596191.4058 | 1226673.5851
16 | 2596170.6031 | 1226685.9059
17 | 2596142.2288 | 1226727.5991
18 | 2596353.4425 | 1226587.8933
19 | 2596331.8184 | 1226575.6879
20 | 2596283.9233 | 1226530.7124
21 | 2596302.5415 | 1226559.163
22 | 2596214.1973 | 1226507.5879
23 | 2596346.4712 | 1226406.1331
24 | 2596357.42 | 1226390.3156
25 | 2596339.9364 | 1226417.5004
26 | 2596359.9085 | 1226387.8526
27 | 2596337.3896 | 1226421.9307
28 | 2596371.2441 | 1226379.3199
29 | 2596321.4668 | 1226449.6285
30 | 2596376.7869 | 1226377.2935
31 | 2596371.8993 | 1226311.8021
32 | 2596319.6034 | 1226467.0037
33 | 2596316.221 | 1226566.8841
34 | 2596311.1529 | 1226482.0926
35 | 2596334.6056 | 1226473.8764
36 | 2596310.1288 | 1226483.9211
37 | 2596343.4232 | 1226477.9159
38 | 2596358.3115 | 1226484.7364
39 | 2596360.1773 | 1226485.5912
40 | 2596374.3989 | 1226492.1063
41 | 2596306.8832 | 1226489.7164
42 | 2596383.0992 | 1226477.2806
43 | 2596398.1245 | 1226451.6767
44 | 2596413.3017 | 1226425.8139
45 | 2596376.1691 | 1226492.9168
46 | 2596397.428 | 1226502.6505
47 | 2596189.9464 | 1226493.0689
48 | 2596214.3082 | 1226451.1632
49 | 2596390.1343 | 1226373.4507
50 | 2596305.9736 | 1226317.3373
51 | 2596276.3018 | 1226544.321

## line_std_types
| c_nf_per_km | r_ohm_per_km | x_ohm_per_km | max_i_ka | type | q_mm2 | alpha | voltage_rating
NAYY 4x50 SE | 210 | 0.642 | 0.083 | 0.142 | cs | 50 | 0.00403 | LV
NAYY 4x120 SE | 264 | 0.225 | 0.08 | 0.242 | cs | 120 | 0.00403 | LV
NAYY 4x150 SE | 261 | 0.208 | 0.08 | 0.27 | cs | 150 | 0.00403 | LV
NA2XS2Y 1x95 RM/25 12/20 kV | 216 | 0.313 | 0.132 | 0.252 | cs | 95 | 0.00403 | MV
NA2XS2Y 1x185 RM/25 12/20 kV | 273 | 0.161 | 0.117 | 0.362 | cs | 185 | 0.00403 | MV
NA2XS2Y 1x240 RM/25 12/20 kV | 304 | 0.122 | 0.112 | 0.421 | cs | 240 | 0.00403 | MV
NA2XS2Y 1x95 RM/25 6/10 kV | 315 | 0.313 | 0.123 | 0.249 | cs | 95 | 0.00403 | MV
NA2XS2Y 1x185 RM/25 6/10 kV | 406 | 0.161 | 0.11 | 0.358 | cs | 185 | 0.00403 | MV
NA2XS2Y 1x240 RM/25 6/10 kV | 456 | 0.122 | 0.105 | 0.416 | cs | 240 | 0.00403 | MV
NA2XS2Y 1x150 RM/25 12/20 kV | 250 | 0.206 | 0.116 | 0.319 | cs | 150 | 0.00403 | MV
NA2XS2Y 1x120 RM/25 12/20 kV | 230 | 0.253 | 0.119 | 0.283 | cs | 120 | 0.00403 | MV
NA2XS2Y 1x70 RM/25 12/20 kV | 190 | 0.443 | 0.132 | 0.22 | cs | 70 | 0.00403 | MV
NA2XS2Y 1x150 RM/25 6/10 kV | 360 | 0.206 | 0.11 | 0.315 | cs | 150 | 0.00403 | MV
NA2XS2Y 1x120 RM/25 6/10 kV | 340 | 0.253 | 0.113 | 0.28 | cs | 120 | 0.00403 | MV
NA2XS2Y 1x70 RM/25 6/10 kV | 280 | 0.443 | 0.123 | 0.217 | cs | 70 | 0.00403 | MV
N2XS(FL)2Y 1x120 RM/35 64/110 kV | 112 | 0.153 | 0.166 | 0.366 | cs | 120 | 0.00393 | HV
N2XS(FL)2Y 1x185 RM/35 64/110 kV | 125 | 0.099 | 0.156 | 0.457 | cs | 185 | 0.00393 | HV
N2XS(FL)2Y 1x240 RM/35 64/110 kV | 135 | 0.075 | 0.149 | 0.526 | cs | 240 | 0.00393 | HV
N2XS(FL)2Y 1x300 RM/35 64/110 kV | 144 | 0.06 | 0.144 | 0.588 | cs | 300 | 0.00393 | HV
15-AL1/3-ST1A 0.4 | 11 | 1.8769 | 0.35 | 0.105 | ol | 16 | 0.00403 | LV
24-AL1/4-ST1A 0.4 | 11.25 | 1.2012 | 0.335 | 0.14 | ol | 24 | 0.00403 | LV
48-AL1/8-ST1A 0.4 | 12.2 | 0.5939 | 0.3 | 0.21 | ol | 48 | 0.00403 | LV
94-AL1/15-ST1A 0.4 | 13.2 | 0.306 | 0.29 | 0.35 | ol | 94 | 0.00403 | LV
34-AL1/6-ST1A 10.0 | 9.7 | 0.8342 | 0.36 | 0.17 | ol | 34 | 0.00403 | MV
48-AL1/8-ST1A 10.0 | 10.1 | 0.5939 | 0.35 | 0.21 | ol | 48 | 0.00403 | MV
70-AL1/11-ST1A 10.0 | 10.4 | 0.4132 | 0.339 | 0.29 | ol | 70 | 0.00403 | MV
94-AL1/15-ST1A 10.0 | 10.75 | 0.306 | 0.33 | 0.35 | ol | 94 | 0.00403 | MV
122-AL1/20-ST1A 10.0 | 11.1 | 0.2376 | 0.323 | 0.41 | ol | 122 | 0.00403 | MV
149-AL1/24-ST1A 10.0 | 11.25 | 0.194 | 0.315 | 0.47 | ol | 149 | 0.00403 | MV
34-AL1/6-ST1A 20.0 | 9.15 | 0.8342 | 0.382 | 0.17 | ol | 34 | 0.00403 | MV
48-AL1/8-ST1A 20.0 | 9.5 | 0.5939 | 0.372 | 0.21 | ol | 48 | 0.00403 | MV
70-AL1/11-ST1A 20.0 | 9.7 | 0.4132 | 0.36 | 0.29 | ol | 70 | 0.00403 | MV
94-AL1/15-ST1A 20.0 | 10 | 0.306 | 0.35 | 0.35 | ol | 94 | 0.00403 | MV
122-AL1/20-ST1A 20.0 | 10.3 | 0.2376 | 0.344 | 0.41 | ol | 122 | 0.00403 | MV
149-AL1/24-ST1A 20.0 | 10.5 | 0.194 | 0.337 | 0.47 | ol | 149 | 0.00403 | MV
184-AL1/30-ST1A 20.0 | 10.75 | 0.1571 | 0.33 | 0.535 | ol | 184 | 0.00403 | MV
243-AL1/39-ST1A 20.0 | 11 | 0.1188 | 0.32 | 0.645 | ol | 243 | 0.00403 | MV
48-AL1/8-ST1A 110.0 | 8 | 0.5939 | 0.46 | 0.21 | ol | 48 | 0.00403 | HV
70-AL1/11-ST1A 110.0 | 8.4 | 0.4132 | 0.45 | 0.29 | ol | 70 | 0.00403 | HV
94-AL1/15-ST1A 110.0 | 8.65 | 0.306 | 0.44 | 0.35 | ol | 94 | 0.00403 | HV
122-AL1/20-ST1A 110.0 | 8.5 | 0.2376 | 0.43 | 0.41 | ol | 122 | 0.00403 | HV
149-AL1/24-ST1A 110.0 | 8.75 | 0.194 | 0.41 | 0.47 | ol | 149 | 0.00403 | HV
184-AL1/30-ST1A 110.0 | 8.8 | 0.1571 | 0.4 | 0.535 | ol | 184 | 0.00403 | HV
243-AL1/39-ST1A 110.0 | 9 | 0.1188 | 0.39 | 0.645 | ol | 243 | 0.00403 | HV
305-AL1/39-ST1A 110.0 | 9.2 | 0.0949 | 0.38 | 0.74 | ol | 305 | 0.00403 | HV
490-AL1/64-ST1A 110.0 | 9.75 | 0.059 | 0.37 | 0.96 | ol | 490 | 0.00403 | HV
679-AL1/86-ST1A 110.0 | 9.95 | 0.042 | 0.36 | 1.15 | ol | 679 | 0.00403 | HV
490-AL1/64-ST1A 220.0 | 10 | 0.059 | 0.285 | 0.96 | ol | 490 | 0.00403 | HV
679-AL1/86-ST1A 220.0 | 11.7 | 0.042 | 0.275 | 1.15 | ol | 679 | 0.00403 | HV
490-AL1/64-ST1A 380.0 | 11 | 0.059 | 0.253 | 0.96 | ol | 490 | 0.00403 | HV
679-AL1/86-ST1A 380.0 | 14.6 | 0.042 | 0.25 | 1.15 | ol | 679 | 0.00403 | HV

## trafo_std_types
| i0_percent | pfe_kw | vkr_percent | sn_mva | vn_lv_kv | vn_hv_kv | vk_percent | shift_degree | vector_group | tap_side | tap_neutral | tap_min | tap_max | tap_step_degree | tap_step_percent | tap_phase_shifter
160 MVA 380/110 kV | 0.06 | 60 | 0.25 | 160 | 110 | 380 | 12.2 | 0 | Yy0 | hv | 0 | -9 | 9 | 0 | 1.5 | FALSE
100 MVA 220/110 kV | 0.06 | 55 | 0.26 | 100 | 110 | 220 | 12 | 0 | Yy0 | hv | 0 | -9 | 9 | 0 | 1.5 | FALSE
63 MVA 110/20 kV | 0.04 | 22 | 0.32 | 63 | 20 | 110 | 18 | 150 | YNd5 | hv | 0 | -9 | 9 | 0 | 1.5 | FALSE
40 MVA 110/20 kV | 0.05 | 18 | 0.34 | 40 | 20 | 110 | 16.2 | 150 | YNd5 | hv | 0 | -9 | 9 | 0 | 1.5 | FALSE
25 MVA 110/20 kV | 0.07 | 14 | 0.41 | 25 | 20 | 110 | 12 | 150 | YNd5 | hv | 0 | -9 | 9 | 0 | 1.5 | FALSE
63 MVA 110/10 kV | 0.04 | 22 | 0.32 | 63 | 10 | 110 | 18 | 150 | YNd5 | hv | 0 | -9 | 9 | 0 | 1.5 | FALSE
40 MVA 110/10 kV | 0.05 | 18 | 0.34 | 40 | 10 | 110 | 16.2 | 150 | YNd5 | hv | 0 | -9 | 9 | 0 | 1.5 | FALSE
25 MVA 110/10 kV | 0.07 | 14 | 0.41 | 25 | 10 | 110 | 12 | 150 | YNd5 | hv | 0 | -9 | 9 | 0 | 1.5 | FALSE
0.25 MVA 20/0.4 kV | 0.32 | 0.8 | 1.44 | 0.25 | 0.4 | 20 | 6 | 150 | Yzn5 | hv | 0 | -2 | 2 | 0 | 2.5 | FALSE
0.4 MVA 20/0.4 kV | 0.3375 | 1.35 | 1.425 | 0.4 | 0.4 | 20 | 6 | 150 | Dyn5 | hv | 0 | -2 | 2 | 0 | 2.5 | FALSE
0.63 MVA 20/0.4 kV | 0.2619 | 1.65 | 1.206 | 0.63 | 0.4 | 20 | 6 | 150 | Dyn5 | hv | 0 | -2 | 2 | 0 | 2.5 | FALSE
0.25 MVA 10/0.4 kV | 0.24 | 0.6 | 1.2 | 0.25 | 0.4 | 10 | 4 | 150 | Dyn5 | hv | 0 | -2 | 2 | 0 | 2.5 | FALSE
0.4 MVA 10/0.4 kV | 0.2375 | 0.95 | 1.325 | 0.4 | 0.4 | 10 | 4 | 150 | Dyn5 | hv | 0 | -2 | 2 | 0 | 2.5 | FALSE
0.63 MVA 10/0.4 kV | 0.1873 | 1.18 | 1.0794 | 0.63 | 0.4 | 10 | 4 | 150 | Dyn5 | hv | 0 | -2 | 2 | 0 | 2.5 | FALSE

## trafo3w_std_types
| sn_hv_mva | sn_mv_mva | sn_lv_mva | vn_hv_kv | vn_mv_kv | vn_lv_kv | vk_hv_percent | vk_mv_percent | vk_lv_percent | vkr_hv_percent | vkr_mv_percent | vkr_lv_percent | pfe_kw | i0_percent | shift_mv_degree | shift_lv_degree | vector_group | tap_side | tap_neutral | tap_min | tap_max | tap_step_percent
63/25/38 MVA 110/20/10 kV | 63 | 25 | 38 | 110 | 20 | 10 | 10.4 | 10.4 | 10.4 | 0.28 | 0.32 | 0.35 | 35 | 0.89 | 0 | 0 | YN0yn0yn0 | hv | 0 | -10 | 10 | 1.2
63/25/38 MVA 110/10/10 kV | 63 | 25 | 38 | 110 | 10 | 10 | 10.4 | 10.4 | 10.4 | 0.28 | 0.32 | 0.35 | 35 | 0.89 | 0 | 0 | YN0yn0yn0 | hv | 0 | -10 | 10 | 1.2

## fuse_std_types
| fuse_type | i_rated_a | t_avg | t_min | t_total | x_avg | x_min | x_total
HV 100A | HV 100A | 100 | 0 | [10.0, 3.64, 0.854, 0.281, 0.1, 0.0531, 0.022, 0.01] | [10.0, 4.267, 1.21, 0.403, 0.1, 0.058, 0.022, 0.01] | 0 | [300.0, 350.0, 450.0, 550.0, 700.0, 850.0, 1200.0, 1752.0] | [600.0, 700.0, 900.0, 1150.0, 1665.0, 2000.0, 3000.0, 4313.0]
HV 10A | HV 10A | 10 | 0 | [10.0, 1675.0, 0.344, 0.156, 0.1, 0.0417, 0.0171, 0.01] | [10.0, 1.3, 0.3, 0.155, 0.1, 0.0555, 0.023, 0.01] | 0 | [30.0, 32.0, 35.0, 37.0, 39.0, 50.0, 70.0, 88.0] | [60.0, 70.0, 80.0, 87.0, 94.0, 110.0, 150.0, 216.0]
HV 125A | HV 125A | 125 | 0 | [10.0, 1.82, 0.344, 0.1, 0.0467, 0.0269, 0.01] | [10.0, 2.478, 0.426, 0.1, 0.0427, 0.0211, 0.01] | 0 | [375.0, 500.0, 700.0, 925.0, 1200.0, 1500.0, 2341.0] | [750.0, 1000.0, 1500.0, 2200.0, 3000.0, 4000.0, 5765.0]
HV 160A | HV 160A | 160 | 0 | [10.0, 4.15, 1.03, 0.198, 0.1, 0.051, 0.0172, 0.01] | [10.0, 2.3, 0.734, 0.274, 0.1, 0.046, 0.0177, 0.01] | 0 | [480.0, 550.0, 700.0, 1000.0, 1260.0, 1600.0, 2500.0, 3227.0] | [960.0, 1300.0, 1700.0, 2200.0, 2996.0, 4000.0, 6000.0, 7946.0]
HV 16A | HV 16A | 16 | 0 | [10.0, 0.352, 0.164, 0.1, 0.0649, 0.0342, 0.01] | [10.0, 2.34, 0.722, 0.181, 0.1, 0.055, 0.0296, 0.01] | 0 | [48.0, 60.0, 65.0, 71.0, 80.0, 100.0, 162.0] | [96.0, 110.0, 125.0, 150.0, 168.0, 200.0, 250.0, 398.0]
HV 200A | HV 200A | 200 | 0 | [10.0, 4.267, 1.21, 0.403, 0.1, 0.058, 0.022, 0.01] | [10.0, 3.73, 1.654, 0.328, 0.1, 0.0531, 0.019, 0.01] | 0 | [600.0, 700.0, 900.0, 1150.0, 1665.0, 2000.0, 3000.0, 4313.0] | [1200.0, 1500.0, 1800.0, 2700.0, 3960.0, 5000.0, 7500.0, 10620.0]
HV 20A | HV 20A | 20 | 0 | [10.0, 1.3, 0.3, 0.155, 0.1, 0.0555, 0.023, 0.01] | [10.0, 1.3, 0.161, 0.1, 0.0611, 0.0399, 0.0141, 0.01] | 0 | [60.0, 70.0, 80.0, 87.0, 94.0, 110.0, 150.0, 216.0] | [120.0, 150.0, 200.0, 223.0, 260.0, 300.0, 450.0, 532.0]
HV 25A | HV 25A | 25 | 0 | [10.0, 2.512, 0.833, 0.299, 0.1, 0.0372, 0.0223, 0.01] | [10.0, 3.125, 0.597, 0.198, 0.1, 0.0378, 0.022, 0.01] | 0 | [75.0, 82.0, 90.0, 100.0, 124.0, 170.0, 200.0, 289.0] | [150.0, 170.0, 210.0, 250.0, 294.0, 400.0, 500.0, 711.0]
HV 31.5A | HV 31.5A | 31.5 | 0 | [10.0, 2.34, 0.722, 0.181, 0.1, 0.055, 0.0296, 0.01] | [10.0, 2.84, 0.368, 0.164, 0.1, 0.0621, 0.0378, 0.0195, 0.01] | 0 | [95.0, 110.0, 125.0, 150.0, 165.0, 200.0, 250.0, 390.0] | [189.0, 220.0, 300.0, 350.0, 393.0, 450.0, 530.0, 700.0, 960.0]
HV 40A | HV 40A | 40 | 0 | [10.0, 1.3, 0.161, 0.1, 0.0611, 0.0399, 0.0141, 0.01] | [10.0, 2.05, 0.369, 0.198, 0.1, 0.051, 0.0298, 0.01] | 0 | [120.0, 150.0, 200.0, 223.0, 260.0, 300.0, 450.0, 532.0] | [240.0, 300.0, 400.0, 450.0, 530.0, 650.0, 800.0, 1311.0]
HV 50A | HV 50A | 50 | 0 | [10.0, 3.215, 0.597, 0.198, 0.1, 0.0378, 0.022, 0.01] | [10.0, 3.64, 0.854, 0.281, 0.1, 0.0531, 0.022, 0.01] | 0 | [150.0, 170.0, 210.0, 250.0, 294.0, 400.0, 500.0, 711.0] | [300.0, 350.0, 450.0, 550.0, 700.0, 850.0, 1200.0, 1752.0]
HV 6.3A | HV 6.3A | 6.3 | 0 | [10.0, 1.39, 0.344, 0.168, 0.1, 0.056, 0.0263, 0.01] | [10.0, 1.711, 0.516, 0.198, 0.1, 0.0634, 0.0303, 0.01] | 0 | [19.0, 19.5, 20.4, 20.8, 22.0, 25.0, 32.0, 48.0] | [38.0, 40.0, 43.0, 48.0, 53.0, 60.0, 75.0, 118.0]
HV 63A | HV 63A | 63 | 0 | [10.0, 2.84, 0.368, 0.164, 0.1, 0.0621, 0.0378, 0.0195, 0.01] | [10.0, 1.82, 0.344, 0.1, 0.0467, 0.0269, 0.01] | 0 | [189.0, 220.0, 300.0, 350.0, 393.0, 450.0, 530.0, 700.0, 961.0] | [378.0, 500.0, 700.0, 934.0, 1200.0, 1500.0, 2366.0]
HV 80A | HV 80A | 80 | 0 | [10.0, 2.05, 0.369, 0.198, 0.1, 0.051, 0.0298, 0.01] | [10.0, 4.15, 1.03, 0.198, 0.1, 0.051, 0.0172, 0.01] | 0 | [240.0, 300.0, 400.0, 450.0, 530.0, 650.0, 800.0, 1311.0] | [480.0, 550.0, 700.0, 1000.0, 1260.0, 1600.0, 2500.0, 3227.0]
Siemens NH-1-100 | Siemens NH-1-100 | 100 | [5400.0, 2000.0, 400.0, 20.0, 1.0, 0.2, 0.012, 0.004] | 0 | 0 | [150.0, 190.0, 250.0, 430.0, 900.0, 1250.0, 2700.0, 3600.0] | 0 | 0
Siemens NH-1-125 | Siemens NH-1-125 | 125 | [4800.0, 120.0, 7.0, 0.1, 0.004] | 0 | 0 | [180.0, 400.0, 740.0, 2000.0, 4250.0] | 0 | 0
Siemens NH-1-16 | Siemens NH-1-16 | 16 | [4000.0, 400.0, 2.0, 0.1, 0.04, 0.01] | 0 | 0 | [26.0, 35.0, 75.0, 150.0, 200.0, 300.0] | 0 | 0
Siemens NH-1-160 | Siemens NH-1-160 | 160 | [4800.0, 120.0, 7.0, 0.1, 0.004] | 0 | 0 | [210.0, 500.0, 900.0, 2300.0, 5000.0] | 0 | 0
Siemens NH-1-25 | Siemens NH-1-25 | 25 | [4000.0, 1000.0, 10.0, 0.2, 0.02, 0.01] | 0 | 0 | [40.0, 50.0, 100.0, 210.0, 400.0, 500.0] | 0 | 0
Siemens NH-1-50 | Siemens NH-1-50 | 50 | [4000.0, 40.0, 4.0, 1.0, 0.02, 0.01] | 0 | 0 | [86.0, 200.0, 300.0, 400.0, 1000.0, 1280.0] | 0 | 0
Siemens NH-1-63 | Siemens NH-1-63 | 63 | [4000.0, 100.0, 10.0, 2.0, 0.04, 0.01] | 0 | 0 | [100.0, 200.0, 300.0, 400.0, 1000.0, 1500.0] | 0 | 0
Siemens NH-1-80 | Siemens NH-1-80 | 80 | [4800.0, 120.0, 7.0, 0.1, 0.01] | 0 | 0 | [150.58, 250.0, 450.0, 1150.0, 2470.0] | 0 | 0
Siemens NH-2-1000 | Siemens NH-2-1000 | 1000 | [4800.0, 120.0, 7.0, 0.1, 0.004] | 0 | 0 | [1900.0, 3500.0, 8400.0, 24000.0, 52000.0] | 0 | 0
Siemens NH-2-200 | Siemens NH-2-200 | 200 | [4800.0, 120.0, 7.0, 0.1, 0.004] | 0 | 0 | [280.0, 650.0, 1200.0, 3000.0, 7000.0] | 0 | 0
Siemens NH-2-224 | Siemens NH-2-224 | 224 | [4800.0, 120.0, 7.0, 0.2, 0.04, 0.004] | 0 | 0 | [400.0, 750.0, 1453.0, 3025.0, 4315.0, 7600.0] | 0 | 0
Siemens NH-2-250 | Siemens NH-2-250 | 250 | [4800.0, 120.0, 7.0, 0.1, 0.004] | 0 | 0 | [450.0, 800.0, 1650.0, 4000.0, 8500.0] | 0 | 0
Siemens NH-2-315 | Siemens NH-2-315 | 315 | [4800.0, 120.0, 7.0, 0.1, 0.004] | 0 | 0 | [550.0, 920.0, 1900.0, 5000.0, 11000.0] | 0 | 0
Siemens NH-2-355 | Siemens NH-2-355 | 355 | [4800.0, 120.0, 6.0, 0.1, 0.004] | 0 | 0 | [650.0, 1116.27, 2350.0, 5840.0, 12790.0] | 0 | 0
Siemens NH-2-400 | Siemens NH-2-400 | 400 | [4800.0, 120.0, 7.0, 0.1, 0.004] | 0 | 0 | [720.0, 1350.0, 2800.0, 6500.0, 15000.0] | 0 | 0
Siemens NH-2-425 | Siemens NH-2-425 | 425 | [4800.0, 120.0, 7.0, 0.1, 0.004] | 0 | 0 | [850.0, 1500.0, 3050.0, 7500.0, 16500.0] | 0 | 0
Siemens NH-2-630 | Siemens NH-2-630 | 630 | [4800.0, 120.0, 7.0, 0.1, 0.004] | 0 | 0 | [1200.0, 2000.0, 4800.0, 12000.0, 26000.0] | 0 | 0

## res_bus
| vm_pu | va_degree | p_mw | q_mvar
0 | 0.999 | -0.019164 | 0.01513 | 0.003792
1 | 0.99743 | -0.049425 | 0 | 0
2 | 0.99936 | -0.012354 | 0 | 0
3 | 0.9968 | -0.061531 | 0 | 0
4 | 0.99738 | -0.050327 | 0.0003089 | 7.7417e-05
5 | 1 | 0 | -0.26177 | -0.06565
6 | 0.99668 | -0.063789 | 0.0015079 | 0.00037792
7 | 0.99548 | -0.086847 | 0.011888 | 0.0029794
8 | 0.99736 | -0.050694 | 0 | 0
9 | 0.99735 | -0.050821 | 0.00085764 | 0.00021495
10 | 0.99868 | -0.025239 | 0 | 0
11 | 0.99761 | -0.045764 | 0.038355 | 0.0096128
12 | 0.99145 | -0.16456 | 0.034557 | 0.0086609
13 | 0.99347 | -0.12548 | 0 | 0
14 | 0.9949 | -0.098206 | 0.0078957 | 0.0019788
15 | 0.99502 | -0.095868 | 0 | 0
16 | 0.99492 | -0.097777 | 0 | 0
17 | 0.99471 | -0.10177 | 0.0044906 | 0.0011255
18 | 0.99773 | -0.043481 | 0.0070192 | 0.0017592
19 | 0.99789 | -0.04043 | 0.0027704 | 0.00069432
20 | 0.99745 | -0.0488 | 0.018921 | 0.0047421
21 | 0.99825 | -0.033626 | 0.0023183 | 0.00058102
22 | 0.99517 | -0.09278 | 0.027097 | 0.006791
23 | 0.99237 | -0.14671 | 0.0016849 | 0.00042228
24 | 0.99223 | -0.1496 | 0.001752 | 0.0004391
25 | 0.9925 | -0.14435 | 0.0023928 | 0.00059969
26 | 0.9922 | -0.15002 | 0.0011868 | 0.00029744
27 | 0.99255 | -0.14322 | 0.0033386 | 0.00083672
28 | 0.99213 | -0.15141 | 0 | 0
29 | 0.99302 | -0.13425 | 0.0015861 | 0.00039752
30 | 0.99211 | -0.1518 | 0.001762 | 0.0004416
31 | 0.99202 | -0.15353 | 0 | 0
32 | 0.99338 | -0.12731 | 0 | 0
33 | 0.99805 | -0.037361 | 0.0038018 | 0.00095282
34 | 0.99415 | -0.1123 | 0.0009666 | 0.00024225
35 | 0.9929 | -0.13656 | 0.0035905 | 0.00089986
36 | 0.99425 | -0.11044 | 0.0010292 | 0.00025793
37 | 0.99265 | -0.14138 | 0.0010974 | 0.00027503
38 | 0.99224 | -0.14922 | 0.0037702 | 0.0009449
39 | 0.9922 | -0.15006 | 0.003756 | 0.00094134
40 | 0.99192 | -0.15546 | 0 | 0
41 | 0.99456 | -0.10445 | 0.016231 | 0.0040678
42 | 0.99177 | -0.15831 | 0.0026945 | 0.00067529
43 | 0.99159 | -0.16181 | 0.0027033 | 0.00067751
44 | 0.99149 | -0.16391 | 0.0039475 | 0.00098934
45 | 0.9919 | -0.15581 | 0.0031764 | 0.00079607
46 | 0.99175 | -0.15871 | 0.0069808 | 0.0017496
47 | 0.9939 | -0.11726 | 0 | 0
48 | 0.99325 | -0.12973 | 0.01458 | 0.003654
49 | 0.99209 | -0.15229 | 0.0019897 | 0.00049866
50 | 0.99192 | -0.15559 | 0.0017584 | 0.00044069
51 | 0.99998 | 149.9956 | 0 | 0

## res_line
| p_from_mw | q_from_mvar | p_to_mw | q_to_mvar | pl_mw | ql_mvar | i_from_ka | i_to_ka | i_ka | vm_from_pu | va_from_degree | vm_to_pu | va_to_degree | loading_percent
0 | 0.02704 | 0.0068064 | -0.027001 | -0.0067823 | 3.9051e-05 | 2.4154e-05 | 0.040286 | 0.040286 | 0.040286 | 0.999 | -0.019164 | 0.99743 | -0.049425 | 11.0677
1 | -0.04217 | -0.010598 | 0.042184 | 0.010607 | 1.3716e-05 | 8.6567e-06 | 0.062823 | 0.062823 | 0.062823 | 0.999 | -0.019164 | 0.99936 | -0.012354 | 17.259
2 | 0.025834 | 0.0064909 | -0.025819 | -0.0064817 | 1.4918e-05 | 9.1983e-06 | 0.038546 | 0.038546 | 0.038546 | 0.99743 | -0.049425 | 0.9968 | -0.061531 | 10.5897
3 | 0.0011666 | 0.0002914 | -0.0011666 | -0.00029195 | 5.0047e-08 | -5.4316e-07 | 0.0017401 | 0.0017403 | 0.0017403 | 0.99743 | -0.049425 | 0.99738 | -0.050327 | 0.4781
4 | -0.042184 | -0.010607 | 0.042209 | 0.010623 | 2.4904e-05 | 1.5718e-05 | 0.062823 | 0.062823 | 0.062823 | 0.99936 | -0.012354 | 1 | 0 | 17.259
5 | 0.0015081 | 0.00037691 | -0.0015079 | -0.00037792 | 1.6207e-07 | -1.0079e-06 | 0.0022509 | 0.0022513 | 0.0022513 | 0.9968 | -0.061531 | 0.99668 | -0.063789 | 0.61848
6 | 0.024311 | 0.0061047 | -0.024282 | -0.0060867 | 2.9326e-05 | 1.7996e-05 | 0.036296 | 0.036296 | 0.036296 | 0.9968 | -0.061531 | 0.99548 | -0.086847 | 9.9714
7 | 0.00085766 | 0.00021453 | -0.00085765 | -0.00021484 | 1.4945e-08 | -3.0814e-07 | 0.0012794 | 0.0012795 | 0.0012795 | 0.99738 | -0.050327 | 0.99736 | -0.050694 | 0.35152
8 | 0.10275 | 0.025948 | -0.10263 | -0.025868 | 0.0001241 | 7.9238e-05 | 0.15296 | 0.15296 | 0.15296 | 1 | 0 | 0.99868 | -0.025239 | 42.0225
9 | 0.11516 | 0.02908 | -0.11491 | -0.028919 | 0.00025192 | 0.00016093 | 0.17143 | 0.17143 | 0.17143 | 1 | 0 | 0.99761 | -0.045764 | 47.0969
10 | 0.012394 | 0.0031074 | -0.012388 | -0.0031045 | 5.326e-06 | 2.8709e-06 | 0.018526 | 0.018526 | 0.018526 | 0.99548 | -0.086847 | 0.99502 | -0.095868 | 5.0897
11 | 0.00085765 | 0.00021484 | -0.00085764 | -0.00021495 | 5.1876e-09 | -1.0694e-07 | 0.0012795 | 0.0012796 | 0.0012796 | 0.99736 | -0.050694 | 0.99735 | -0.050821 | 0.35153
12 | 0.086704 | 0.021875 | -0.086607 | -0.021813 | 9.7695e-05 | 6.2321e-05 | 0.12924 | 0.12924 | 0.12924 | 0.99868 | -0.025239 | 0.99745 | -0.0488 | 35.5052
13 | 0.015921 | 0.0039934 | -0.015915 | -0.0039897 | 6.3622e-06 | 3.6775e-06 | 0.023723 | 0.023723 | 0.023723 | 0.99868 | -0.025239 | 0.99825 | -0.033626 | 6.5173
14 | 0.07655 | 0.019306 | -0.076378 | -0.019196 | 0.00017186 | 0.00010953 | 0.11422 | 0.11422 | 0.11422 | 0.99761 | -0.045764 | 0.99517 | -0.09278 | 31.3799
15 | -0.034557 | -0.0086609 | 0.034622 | 0.0087013 | 6.4474e-05 | 4.0438e-05 | 0.051865 | 0.051865 | 0.051865 | 0.99145 | -0.16456 | 0.99347 | -0.12548 | 14.2487
16 | -0.034622 | -0.0087013 | 0.034635 | 0.0087099 | 1.3593e-05 | 8.5249e-06 | 0.051865 | 0.051865 | 0.051865 | 0.99347 | -0.12548 | 0.9939 | -0.11726 | 14.2487
17 | -0.0078957 | -0.0019788 | 0.0078966 | 0.0019792 | 8.7929e-07 | 3.4438e-07 | 0.011809 | 0.011809 | 0.011809 | 0.9949 | -0.098206 | 0.99502 | -0.095868 | 3.2443
18 | 0.0044919 | 0.0011253 | -0.0044915 | -0.0011253 | 4.0823e-07 | -5.2069e-08 | 0.0067173 | 0.0067174 | 0.0067174 | 0.99502 | -0.095868 | 0.99492 | -0.097777 | 1.8454
19 | 0.0044915 | 0.0011253 | -0.0044906 | -0.0011255 | 8.534e-07 | -1.0861e-07 | 0.0067174 | 0.0067176 | 0.0067176 | 0.99492 | -0.097777 | 0.99471 | -0.10177 | 1.8455
20 | -0.0070192 | -0.0017592 | 0.0070202 | 0.0017595 | 1.0204e-06 | 3.2873e-07 | 0.010468 | 0.010468 | 0.010468 | 0.99773 | -0.043481 | 0.99789 | -0.04043 | 2.8759
21 | -0.0097906 | -0.0024538 | 0.009792 | 0.0024545 | 1.4315e-06 | 6.8216e-07 | 0.014599 | 0.014599 | 0.014599 | 0.99789 | -0.04043 | 0.99805 | -0.037361 | 4.0108
22 | 0.067685 | 0.01707 | -0.067506 | -0.016956 | 0.00017979 | 0.00011445 | 0.10101 | 0.10101 | 0.10101 | 0.99745 | -0.0488 | 0.99456 | -0.10445 | 27.7506
23 | 0.013596 | 0.0034087 | -0.013594 | -0.0034073 | 2.4196e-06 | 1.3432e-06 | 0.020267 | 0.020267 | 0.020267 | 0.99825 | -0.033626 | 0.99805 | -0.037361 | 5.568
24 | 0.049281 | 0.012405 | -0.049224 | -0.012369 | 5.7583e-05 | 3.6486e-05 | 0.073707 | 0.073707 | 0.073707 | 0.99517 | -0.09278 | 0.9939 | -0.11726 | 20.2492
25 | 0.008451 | 0.0021164 | -0.0084498 | -0.0021159 | 1.164e-06 | 4.9525e-07 | 0.012671 | 0.012671 | 0.012671 | 0.99237 | -0.14671 | 0.99223 | -0.1496 | 3.4811
26 | -0.010136 | -0.0025387 | 0.010137 | 0.0025392 | 1.1357e-06 | 5.574e-07 | 0.015198 | 0.015198 | 0.015198 | 0.99237 | -0.14671 | 0.9925 | -0.14435 | 4.1752
27 | 0.0066978 | 0.0016768 | -0.0066977 | -0.0016768 | 1.3245e-07 | 3.9549e-08 | 0.010044 | 0.010044 | 0.010044 | 0.99223 | -0.1496 | 0.9922 | -0.15002 | 2.7593
28 | -0.01253 | -0.0031389 | 0.012531 | 0.0031393 | 6.7622e-07 | 3.6674e-07 | 0.018785 | 0.018785 | 0.018785 | 0.9925 | -0.14435 | 0.99255 | -0.14322 | 5.1607
29 | 0.0055109 | 0.0013793 | -0.0055105 | -0.0013793 | 3.6601e-07 | 4.9682e-08 | 0.0082641 | 0.0082642 | 0.0082642 | 0.9922 | -0.15002 | 0.99213 | -0.15141 | 2.2704
30 | -0.015869 | -0.003976 | 0.015876 | 0.0039799 | 6.7807e-06 | 3.9265e-06 | 0.02379 | 0.02379 | 0.02379 | 0.99255 | -0.14322 | 0.99302 | -0.13425 | 6.5358
31 | 0.0037518 | 0.00094008 | -0.0037517 | -0.00094011 | 7.0072e-08 | -3.1363e-08 | 0.0056269 | 0.005627 | 0.005627 | 0.99213 | -0.15141 | 0.99211 | -0.1518 | 1.5459
32 | 0.0017587 | 0.00043919 | -0.0017586 | -0.00043995 | 1.7701e-07 | -7.6295e-07 | 0.0026372 | 0.0026375 | 0.0026375 | 0.99213 | -0.15141 | 0.99202 | -0.15353 | 0.72459
33 | -0.017462 | -0.0043774 | 0.017468 | 0.0043809 | 5.7816e-06 | 3.4088e-06 | 0.026167 | 0.026167 | 0.026167 | 0.99302 | -0.13425 | 0.99338 | -0.12731 | 7.1887
34 | 0.0019897 | 0.00049851 | -0.0019897 | -0.00049866 | 4.6562e-08 | -1.5023e-07 | 0.0029842 | 0.0029843 | 0.0029843 | 0.99211 | -0.1518 | 0.99209 | -0.15229 | 0.81986
35 | 0.0017586 | 0.00043995 | -0.0017584 | -0.00044069 | 1.7261e-07 | -7.4363e-07 | 0.0026375 | 0.0026378 | 0.0026378 | 0.99202 | -0.15353 | 0.99192 | -0.15559 | 0.72468
36 | -0.049225 | -0.012354 | 0.04926 | 0.012376 | 3.5266e-05 | 2.2346e-05 | 0.073741 | 0.073741 | 0.073741 | 0.99338 | -0.12731 | 0.99415 | -0.1123 | 20.2586
37 | 0.031757 | 0.0079727 | -0.031743 | -0.0079639 | 1.4006e-05 | 8.7502e-06 | 0.047575 | 0.047575 | 0.047575 | 0.99338 | -0.12731 | 0.9929 | -0.13656 | 13.07
38 | -0.050227 | -0.012618 | 0.050231 | 0.012621 | 4.4427e-06 | 2.8162e-06 | 0.075188 | 0.075188 | 0.075188 | 0.99415 | -0.1123 | 0.99425 | -0.11044 | 20.6561
39 | 0.028152 | 0.0070641 | -0.028146 | -0.0070601 | 6.4751e-06 | 4.0187e-06 | 0.042194 | 0.042194 | 0.042194 | 0.9929 | -0.13656 | 0.99265 | -0.14138 | 11.5917
40 | -0.05126 | -0.012879 | 0.051275 | 0.012888 | 1.4664e-05 | 9.299e-06 | 0.076728 | 0.076728 | 0.076728 | 0.99425 | -0.11044 | 0.99456 | -0.10445 | 21.0792
41 | 0.027049 | 0.006785 | -0.027038 | -0.0067788 | 1.0097e-05 | 6.2507e-06 | 0.040549 | 0.040549 | 0.040549 | 0.99265 | -0.14138 | 0.99224 | -0.14922 | 11.1398
42 | 0.023268 | 0.0058339 | -0.023267 | -0.0058333 | 9.3709e-07 | 5.7323e-07 | 0.034895 | 0.034895 | 0.034895 | 0.99224 | -0.14922 | 0.9922 | -0.15006 | 9.5865
43 | 0.019511 | 0.004892 | -0.019506 | -0.0048889 | 5.023e-06 | 3.0127e-06 | 0.029262 | 0.029262 | 0.029262 | 0.9922 | -0.15006 | 0.99192 | -0.15546 | 8.0391
44 | 0.010158 | 0.002546 | -0.010158 | -0.0025459 | 1.6954e-07 | 8.3377e-08 | 0.015239 | 0.015239 | 0.015239 | 0.99192 | -0.15546 | 0.9919 | -0.15581 | 4.1865
45 | 0.009348 | 0.0023429 | -0.0093467 | -0.0023423 | 1.2677e-06 | 5.8946e-07 | 0.014023 | 0.014023 | 0.014023 | 0.99192 | -0.15546 | 0.99177 | -0.15831 | 3.8526
46 | 0.0066523 | 0.001667 | -0.0066512 | -0.0016667 | 1.109e-06 | 3.2674e-07 | 0.0099808 | 0.0099809 | 0.0099809 | 0.99177 | -0.15831 | 0.99159 | -0.16181 | 2.742
47 | 0.0039479 | 0.00098921 | -0.0039475 | -0.00098934 | 3.9468e-07 | -1.3419e-07 | 0.0059243 | 0.0059244 | 0.0059244 | 0.99159 | -0.16181 | 0.99149 | -0.16391 | 1.6276
48 | 0.0069818 | 0.0017499 | -0.0069808 | -0.0017496 | 9.6187e-07 | 3.1384e-07 | 0.010474 | 0.010474 | 0.010474 | 0.9919 | -0.15581 | 0.99175 | -0.15871 | 2.8775
49 | 0.014588 | 0.0036589 | -0.01458 | -0.003654 | 8.672e-06 | 4.9223e-06 | 0.021842 | 0.021842 | 0.021842 | 0.9939 | -0.11726 | 0.99325 | -0.12973 | 6.0006

## res_trafo
| p_hv_mw | q_hv_mvar | p_lv_mw | q_lv_mvar | pl_mw | ql_mvar | i_hv_ka | i_lv_ka | vm_hv_pu | va_hv_degree | vm_lv_pu | va_lv_degree | loading_percent
0 | -1.2729e-15 | -1.3162e-15 | 0.00165 | 1.2699e-07 | 0.00165 | 1.2699e-07 | 5.2857e-17 | 0.0023815 | 0.99998 | 149.9956 | 1 | 0 | 0.2619

## res_ext_grid
| p_mw | q_mvar
0 | 0.26177 | 0.06565

## res_load
| p_mw | q_mvar
0 | 0.01513 | 0.003792
1 | 0.0003089 | 7.7417e-05
2 | 0.0015079 | 0.00037792
3 | 0.011888 | 0.0029794
4 | 0.00085764 | 0.00021495
5 | 0.038355 | 0.0096128
6 | 0.034557 | 0.0086609
7 | 0.0078957 | 0.0019788
8 | 0.0044906 | 0.0011255
9 | 0.0070192 | 0.0017592
10 | 0.0027704 | 0.00069432
11 | 0.018921 | 0.0047421
12 | 0.0023183 | 0.00058102
13 | 0.027097 | 0.006791
14 | 0.0016849 | 0.00042228
15 | 0.001752 | 0.0004391
16 | 0.0023928 | 0.00059969
17 | 0.0011868 | 0.00029744
18 | 0.0033386 | 0.00083672
19 | 0.0015861 | 0.00039752
20 | 0.001762 | 0.0004416
21 | 0.0038018 | 0.00095282
22 | 0.0009666 | 0.00024225
23 | 0.0035905 | 0.00089986
24 | 0.0010292 | 0.00025793
25 | 0.0010974 | 0.00027503
26 | 0.0037702 | 0.0009449
27 | 0.003756 | 0.00094134
28 | 0.016231 | 0.0040678
29 | 0.0026945 | 0.00067529
30 | 0.0027033 | 0.00067751
31 | 0.0039475 | 0.00098934
32 | 0.0031764 | 0.00079607
33 | 0.0069808 | 0.0017496
34 | 0.01458 | 0.003654
35 | 0.0019897 | 0.00049866
36 | 0.0017584 | 0.00044069

## dtypes
| element | column | dtype
0 | bus | name | object
1 | bus | vn_kv | float64
2 | bus | type | object
3 | bus | zone | object
4 | bus | in_service | bool
5 | load | name | object
6 | load | bus | uint32
7 | load | p_mw | float64
8 | load | q_mvar | float64
9 | load | const_z_percent | float64
10 | load | const_i_percent | float64
11 | load | sn_mva | float64
12 | load | scaling | float64
13 | load | in_service | bool
14 | load | type | object
15 | ext_grid | name | object
16 | ext_grid | bus | uint32
17 | ext_grid | vm_pu | float64
18 | ext_grid | va_degree | float64
19 | ext_grid | slack_weight | float64
20 | ext_grid | in_service | bool
21 | line | name | object
22 | line | std_type | object
23 | line | from_bus | uint32
24 | line | to_bus | uint32
25 | line | length_km | float64
26 | line | r_ohm_per_km | float64
27 | line | x_ohm_per_km | float64
28 | line | c_nf_per_km | float64
29 | line | g_us_per_km | float64
30 | line | max_i_ka | float64
31 | line | df | float64
32 | line | parallel | uint32
33 | line | type | object
34 | line | in_service | bool
35 | trafo | name | object
36 | trafo | std_type | object
37 | trafo | hv_bus | uint32
38 | trafo | lv_bus | uint32
39 | trafo | sn_mva | float64
40 | trafo | vn_hv_kv | float64
41 | trafo | vn_lv_kv | float64
42 | trafo | vk_percent | float64
43 | trafo | vkr_percent | float64
44 | trafo | pfe_kw | float64
45 | trafo | i0_percent | float64
46 | trafo | shift_degree | float64
47 | trafo | tap_side | object
48 | trafo | tap_neutral | int32
49 | trafo | tap_min | int32
50 | trafo | tap_max | int32
51 | trafo | tap_step_percent | float64
52 | trafo | tap_step_degree | float64
53 | trafo | tap_pos | int32
54 | trafo | tap_phase_shifter | bool
55 | trafo | parallel | uint32
56 | trafo | df | float64
57 | trafo | in_service | bool
58 | line_geodata | coords | object
59 | bus_geodata | x | float64
60 | bus_geodata | y | float64
61 | bus_geodata | coords | object
62 | res_bus | vm_pu | float64
63 | res_bus | va_degree | float64
64 | res_bus | p_mw | float64
65 | res_bus | q_mvar | float64
66 | res_line | p_from_mw | float64
67 | res_line | q_from_mvar | float64
68 | res_line | p_to_mw | float64
69 | res_line | q_to_mvar | float64
70 | res_line | pl_mw | float64
71 | res_line | ql_mvar | float64
72 | res_line | i_from_ka | float64
73 | res_line | i_to_ka | float64
74 | res_line | i_ka | float64
75 | res_line | vm_from_pu | float64
76 | res_line | va_from_degree | float64
77 | res_line | vm_to_pu | float64
78 | res_line | va_to_degree | float64
79 | res_line | loading_percent | float64
80 | res_trafo | p_hv_mw | float64
81 | res_trafo | q_hv_mvar | float64
82 | res_trafo | p_lv_mw | float64
83 | res_trafo | q_lv_mvar | float64
84 | res_trafo | pl_mw | float64
85 | res_trafo | ql_mvar | float64
86 | res_trafo | i_hv_ka | float64
87 | res_trafo | i_lv_ka | float64
88 | res_trafo | vm_hv_pu | float64
89 | res_trafo | va_hv_degree | float64
90 | res_trafo | vm_lv_pu | float64
91 | res_trafo | va_lv_degree | float64
92 | res_trafo | loading_percent | float64
93 | res_ext_grid | p_mw | float64
94 | res_ext_grid | q_mvar | float64
95 | res_load | p_mw | float64
96 | res_load | q_mvar | float64

## parameters
| version | format_version | converged | OPF_converged | name | f_hz | sn_mva
0 | 2.14.6 | 2.14.0 | TRUE | FALSE |  | 50 | 1