## bus
| name | vn_kv | type | zone | in_service
0 | bus_LV_2546-42_0_4_node_0 | 0.4 | n |  | TRUE
1 | bus_LV_2546-42_0_4_node_1 | 0.4 | n |  | TRUE
2 | bus_LV_2546-42_0_4_node_2 | 0.4 | n |  | TRUE
3 | bus_LV_2546-42_0_4_node_3 | 0.4 | n |  | TRUE
4 | bus_LV_2546-42_0_4_node_4 | 0.4 | n |  | TRUE
5 | bus_LV_2546-42_0_4_node_40 | 0.4 | n |  | TRUE
6 | bus_LV_2546-42_0_4_node_14 | 0.4 | n |  | TRUE
7 | bus_LV_2546-42_0_4_node_6 | 0.4 | n |  | TRUE
8 | bus_LV_2546-42_0_4_node_54 | 0.4 | n |  | TRUE
9 | bus_LV_2546-42_0_4_node_8 | 0.4 | n |  | TRUE
10 | bus_LV_2546-42_0_4_node_7 | 0.4 | n |  | TRUE
11 | bus_LV_2546-42_0_4_node_39 | 0.4 | n |  | TRUE
12 | bus_LV_2546-42_0_4_node_13 | 0.4 | n |  | TRUE
13 | bus_LV_2546-42_0_4_node_12 | 0.4 | n |  | TRUE
14 | bus_LV_2546-42_0_4_node_41 | 0.4 | n |  | TRUE
15 | bus_LV_2546-42_0_4_node_28 | 0.4 | n |  | TRUE
16 | bus_LV_2546-42_0_4_node_51 | 0.4 | n |  | TRUE
17 | bus_LV_2546-42_0_4_node_26 | 0.4 | n |  | TRUE
18 | bus_LV_2546-42_0_4_node_35 | 0.4 | n |  | TRUE
19 | bus_LV_2546-42_0_4_node_9 | 0.4 | n |  | TRUE
20 | bus_LV_2546-42_0_4_node_10 | 0.4 | n |  | TRUE
21 | bus_LV_2546-42_0_4_node_11 | 0.4 | n |  | TRUE
22 | bus_LV_2546-42_0_4_node_32 | 0.4 | n |  | TRUE
23 | bus_LV_2546-42_0_4_node_50 | 0.4 | n |  | TRUE
24 | bus_LV_2546-42_0_4_node_31 | 0.4 | n |  | TRUE
25 | bus_LV_2546-42_0_4_node_15 | 0.4 | n |  | TRUE
26 | bus_LV_2546-42_0_4_node_16 | 0.4 | n |  | TRUE
27 | bus_LV_2546-42_0_4_node_17 | 0.4 | n |  | TRUE
28 | bus_LV_2546-42_0_4_node_18 | 0.4 | n |  | TRUE
29 | bus_LV_2546-42_0_4_node_19 | 0.4 | n |  | TRUE
30 | bus_LV_2546-42_0_4_node_20 | 0.4 | n |  | TRUE
31 | bus_LV_2546-42_0_4_node_21 | 0.4 | n |  | TRUE
32 | bus_LV_2546-42_0_4_node_22 | 0.4 | n |  | TRUE
33 | bus_LV_2546-42_0_4_node_37 | 0.4 | n |  | TRUE
34 | bus_LV_2546-42_0_4_node_30 | 0.4 | n |  | TRUE
35 | bus_LV_2546-42_0_4_node_23 | 0.4 | n |  | TRUE
36 | bus_LV_2546-42_0_4_node_52 | 0.4 | n |  | TRUE
37 | bus_LV_2546-42_0_4_node_24 | 0.4 | n |  | TRUE
38 | bus_LV_2546-42_0_4_node_25 | 0.4 | n |  | TRUE
39 | bus_LV_2546-42_0_4_node_27 | 0.4 | n |  | TRUE
40 | bus_LV_2546-42_0_4_node_48 | 0.4 | n |  | TRUE
41 | bus_LV_2546-42_0_4_node_46 | 0.4 | n |  | TRUE
42 | bus_LV_2546-42_0_4_node_33 | 0.4 | n |  | TRUE
43 | bus_LV_2546-42_0_4_node_34 | 0.4 | n |  | TRUE
44 | bus_LV_2546-42_0_4_node_38 | 0.4 | n |  | TRUE
45 | bus_LV_2546-42_0_4_node_45 | 0.4 | n |  | TRUE
46 | bus_LV_2546-42_0_4_node_44 | 0.4 | n |  | TRUE
47 | bus_LV_2546-42_0_4_node_42 | 0.4 | n |  | TRUE
48 | bus_LV_2546-42_0_4_node_47 | 0.4 | n |  | TRUE
49 | bus_MV_521_0_node_137 | 20 | n |  | TRUE

## load
| name | bus | p_mw | q_mvar | const_z_percent | const_i_percent | sn_mva | scaling | in_service | type
0 | LV_2546-42_0_4_load_0 | 0 | 0.022109 | 0.0055411 | 0 | 0 |  | 1 | TRUE | wye
1 | LV_2546-42_0_4_load_40 | 5 | 0.03126 | 0.0078344 | 0 | 0 |  | 1 | TRUE | wye
2 | LV_2546-42_0_4_load_14 | 6 | 0.032382 | 0.0081157 | 0 | 0 |  | 1 | TRUE | wye
3 | LV_2546-42_0_4_load_54 | 8 | 0.025033 | 0.0062738 | 0 | 0 |  | 1 | TRUE | wye
4 | LV_2546-42_0_4_load_39 | 11 | 0.015513 | 0.003888 | 0 | 0 |  | 1 | TRUE | wye
5 | LV_2546-42_0_4_load_13 | 12 | 0.015465 | 0.003876 | 0 | 0 |  | 1 | TRUE | wye
6 | LV_2546-42_0_4_load_12 | 13 | 0.022361 | 0.0056041 | 0 | 0 |  | 1 | TRUE | wye
7 | LV_2546-42_0_4_load_41 | 14 | 0.0068712 | 0.0017221 | 0 | 0 |  | 1 | TRUE | wye
8 | LV_2546-42_0_4_load_51 | 16 | 0.012502 | 0.0031332 | 0 | 0 |  | 1 | TRUE | wye
9 | LV_2546-42_0_4_load_9 | 19 | 0.0026843 | 0.00067276 | 0 | 0 |  | 1 | TRUE | wye
10 | LV_2546-42_0_4_load_10 | 20 | 0.0049521 | 0.0012411 | 0 | 0 |  | 1 | TRUE | wye
11 | LV_2546-42_0_4_load_11 | 21 | 0.0070439 | 0.0017654 | 0 | 0 |  | 1 | TRUE | wye
12 | LV_2546-42_0_4_load_50 | 23 | 0.0064464 | 0.0016156 | 0 | 0 |  | 1 | TRUE | wye
13 | LV_2546-42_0_4_load_31 | 24 | 0.007628 | 0.0019118 | 0 | 0 |  | 1 | TRUE | wye
14 | LV_2546-42_0_4_load_15 | 25 | 0.060214 | 0.015091 | 0 | 0 |  | 1 | TRUE | wye
15 | LV_2546-42_0_4_load_16 | 26 | 0.015005 | 0.0037607 | 0 | 0 |  | 1 | TRUE | wye
16 | LV_2546-42_0_4_load_17 | 27 | 0.0027808 | 0.00069693 | 0 | 0 |  | 1 | TRUE | wye
17 | LV_2546-42_0_4_load_19 | 29 | 0.0080779 | 0.0020245 | 0 | 0 |  | 1 | TRUE | wye
18 | LV_2546-42_0_4_load_20 | 30 | 0.0038253 | 0.0009587 | 0 | 0 |  | 1 | TRUE | wye
19 | LV_2546-42_0_4_load_37 | 33 | 0.0016461 | 0.00041255 | 0 | 0 |  | 1 | TRUE | wye
20 | LV_2546-42_0_4_load_30 | 34 | 0.0088648 | 0.0022217 | 0 | 0 |  | 1 | TRUE | wye
21 | LV_2546-42_0_4_load_52 | 36 | 0.028548 | 0.0071547 | 0 | 0 |  | 1 | TRUE | wye
22 | LV_2546-42_0_4_load_24 | 37 | 0.0084245 | 0.0021114 | 0 | 0 |  | 1 | TRUE | wye
23 | LV_2546-42_0_4_load_25 | 38 | 0.0086878 | 0.0021774 | 0 | 0 |  | 1 | TRUE | wye
24 | LV_2546-42_0_4_load_46 | 41 | 0.0027107 | 0.00067936 | 0 | 0 |  | 1 | TRUE | wye
25 | LV_2546-42_0_4_load_33 | 42 | 0.016029 | 0.0040172 | 0 | 0 |  | 1 | TRUE | wye
26 | LV_2546-42_0_4_load_34 | 43 | 0.0089016 | 0.002231 | 0 | 0 |  | 1 | TRUE | wye
27 | LV_2546-42_0_4_load_38 | 44 | 0.0083364 | 0.0020893 | 0 | 0 |  | 1 | TRUE | wye
28 | LV_2546-42_0_4_load_44 | 46 | 0.007365 | 0.0018459 | 0 | 0 |  | 1 | TRUE | wye
29 | LV_2546-42_0_4_load_42 | 47 | 0.034426 | 0.0086279 | 0 | 0 |  | 1 | TRUE | wye
30 | LV_2546-42_0_4_load_47 | 48 | 0.0030422 | 0.00076244 | 0 | 0 |  | 1 | TRUE | wye

## ext_grid
| name | bus | vm_pu | va_degree | slack_weight | in_service
0 |  | 10 | 1 | 0 | 1 | TRUE

## line
| name | std_type | from_bus | to_bus | length_km | r_ohm_per_km | x_ohm_per_km | c_nf_per_km | g_us_per_km | max_i_ka | df | parallel | type | in_service
0 | LV_2546-42_0_4_line_0 |  | 0 | 1 | 0.0099454 | 0.125 | 0.08 | 261 | 0 | 0.364 | 1 | 1 | cs | TRUE
1 | LV_2546-42_0_4_line_1 |  | 0 | 2 | 0.0045675 | 0.125 | 0.08 | 261 | 0 | 0.364 | 1 | 1 | cs | TRUE
2 | LV_2546-42_0_4_line_2 |  | 1 | 3 | 0.014495 | 0.125 | 0.08 | 261 | 0 | 0.364 | 1 | 1 | cs | TRUE
3 | LV_2546-42_0_4_line_3 |  | 2 | 4 | 0.053353 | 0.125 | 0.08 | 261 | 0 | 0.364 | 1 | 1 | cs | TRUE
4 | LV_2546-42_0_4_line_4 |  | 3 | 5 | 0.011909 | 0.125 | 0.08 | 261 | 0 | 0.364 | 1 | 1 | cs | TRUE
5 | LV_2546-42_0_4_line_5 |  | 4 | 6 | 0.013168 | 0.125 | 0.08 | 261 | 0 | 0.364 | 1 | 1 | cs | TRUE
6 | LV_2546-42_0_4_line_6 |  | 5 | 14 | 4.7933e-05 | 0.125 | 0.08 | 261 | 0 | 0.364 | 1 | 1 | cs | TRUE
7 | LV_2546-42_0_4_line_7 |  | 6 | 9 | 0.019743 | 0.125 | 0.08 | 261 | 0 | 0.364 | 1 | 1 | cs | TRUE
8 | LV_2546-42_0_4_line_8 |  | 7 | 8 | 0.016374 | 0.125 | 0.08 | 261 | 0 | 0.364 | 1 | 1 | cs | TRUE
9 | LV_2546-42_0_4_line_9 |  | 7 | 9 | 0.048507 | 0.125 | 0.08 | 261 | 0 | 0.364 | 1 | 1 | cs | TRUE
10 | LV_2546-42_0_4_line_10 |  | 9 | 13 | 0.049615 | 0.125 | 0.08 | 261 | 0 | 0.364 | 1 | 2 | cs | TRUE
11 | LV_2546-42_0_4_line_11 |  | 10 | 11 | 0.02109 | 0.125 | 0.08 | 261 | 0 | 0.364 | 1 | 2 | cs | TRUE
12 | LV_2546-42_0_4_line_12 |  | 10 | 12 | 0.010813 | 0.125 | 0.08 | 261 | 0 | 0.364 | 1 | 2 | cs | TRUE
13 | LV_2546-42_0_4_line_13 |  | 11 | 18 | 0.023019 | 0.125 | 0.08 | 261 | 0 | 0.364 | 1 | 2 | cs | TRUE
14 | LV_2546-42_0_4_line_14 |  | 12 | 13 | 0.034315 | 0.125 | 0.08 | 261 | 0 | 0.364 | 1 | 2 | cs | TRUE
15 | LV_2546-42_0_4_line_15 |  | 14 | 47 | 0.037671 | 0.125 | 0.08 | 261 | 0 | 0.364 | 1 | 1 | cs | TRUE
16 | LV_2546-42_0_4_line_16 |  | 15 | 16 | 0.096043 | 0.125 | 0.08 | 261 | 0 | 0.364 | 1 | 1 | cs | TRUE
17 | LV_2546-42_0_4_line_17 |  | 15 | 17 | 0.056804 | 0.125 | 0.08 | 261 | 0 | 0.364 | 1 | 1 | cs | TRUE
18 | LV_2546-42_0_4_line_18 |  | 17 | 37 | 0.025824 | 0.125 | 0.08 | 261 | 0 | 0.364 | 1 | 1 | cs | TRUE
19 | LV_2546-42_0_4_line_19 |  | 17 | 31 | 0.055358 | 0.125 | 0.08 | 261 | 0 | 0.364 | 1 | 1 | cs | TRUE
20 | LV_2546-42_0_4_line_20 |  | 18 | 44 | 0.032244 | 0.125 | 0.08 | 261 | 0 | 0.364 | 1 | 1 | cs | TRUE
21 | LV_2546-42_0_4_line_21 |  | 18 | 33 | 0.036961 | 0.125 | 0.08 | 261 | 0 | 0.364 | 1 | 2 | cs | TRUE
22 | LV_2546-42_0_4_line_22 |  | 18 | 42 | 0.021028 | 0.125 | 0.08 | 261 | 0 | 0.364 | 1 | 1 | cs | TRUE
23 | LV_2546-42_0_4_line_23 |  | 19 | 20 | 0.0015491 | 0.125 | 0.08 | 261 | 0 | 0.364 | 1 | 1 | cs | TRUE
24 | LV_2546-42_0_4_line_24 |  | 20 | 21 | 0.018758 | 0.125 | 0.08 | 261 | 0 | 0.364 | 1 | 1 | cs | TRUE
25 | LV_2546-42_0_4_line_25 |  | 21 | 22 | 0.021827 | 0.125 | 0.08 | 261 | 0 | 0.364 | 1 | 1 | cs | TRUE
26 | LV_2546-42_0_4_line_26 |  | 22 | 23 | 0.022669 | 0.125 | 0.08 | 261 | 0 | 0.364 | 1 | 1 | cs | TRUE
27 | LV_2546-42_0_4_line_27 |  | 22 | 24 | 0.0086049 | 0.125 | 0.08 | 261 | 0 | 0.364 | 1 | 1 | cs | TRUE
28 | LV_2546-42_0_4_line_28 |  | 24 | 34 | 0.013328 | 0.125 | 0.08 | 261 | 0 | 0.364 | 1 | 1 | cs | TRUE
29 | LV_2546-42_0_4_line_29 |  | 25 | 26 | 0.014388 | 0.125 | 0.08 | 261 | 0 | 0.364 | 1 | 1 | cs | TRUE
30 | LV_2546-42_0_4_line_30 |  | 25 | 27 | 0.015628 | 0.125 | 0.08 | 261 | 0 | 0.364 | 1 | 1 | cs | TRUE
31 | LV_2546-42_0_4_line_31 |  | 26 | 28 | 0.040818 | 0.125 | 0.08 | 261 | 0 | 0.364 | 1 | 1 | cs | TRUE
32 | LV_2546-42_0_4_line_32 |  | 27 | 29 | 0.031002 | 0.125 | 0.08 | 261 | 0 | 0.364 | 1 | 1 | cs | TRUE
33 | LV_2546-42_0_4_line_33 |  | 28 | 30 | 0.012166 | 0.125 | 0.08 | 261 | 0 | 0.364 | 1 | 2 | cs | TRUE
34 | LV_2546-42_0_4_line_34 |  | 28 | 31 | 0.063016 | 0.125 | 0.08 | 261 | 0 | 0.364 | 1 | 1 | cs | TRUE
35 | LV_2546-42_0_4_line_35 |  | 28 | 32 | 0.056259 | 0.125 | 0.08 | 261 | 0 | 0.364 | 1 | 1 | cs | TRUE
36 | LV_2546-42_0_4_line_36 |  | 30 | 33 | 0.022874 | 0.125 | 0.08 | 261 | 0 | 0.364 | 1 | 2 | cs | TRUE
37 | LV_2546-42_0_4_line_37 |  | 31 | 34 | 0.020281 | 0.125 | 0.08 | 261 | 0 | 0.364 | 1 | 1 | cs | TRUE
38 | LV_2546-42_0_4_line_38 |  | 32 | 35 | 0.036762 | 0.125 | 0.08 | 261 | 0 | 0.364 | 1 | 1 | cs | TRUE
39 | LV_2546-42_0_4_line_39 |  | 35 | 36 | 0.0029726 | 0.125 | 0.08 | 261 | 0 | 0.364 | 1 | 1 | cs | TRUE
40 | LV_2546-42_0_4_line_40 |  | 37 | 38 | 0.034356 | 0.125 | 0.08 | 261 | 0 | 0.364 | 1 | 1 | cs | TRUE
41 | LV_2546-42_0_4_line_41 |  | 38 | 39 | 0.038861 | 0.125 | 0.08 | 261 | 0 | 0.364 | 1 | 1 | cs | TRUE
42 | LV_2546-42_0_4_line_42 |  | 39 | 40 | 0.099636 | 0.125 | 0.08 | 261 | 0 | 0.364 | 1 | 1 | cs | TRUE
43 | LV_2546-42_0_4_line_43 |  | 40 | 41 | 0.079628 | 0.125 | 0.08 | 261 | 0 | 0.364 | 1 | 1 | cs | TRUE
44 | LV_2546-42_0_4_line_44 |  | 41 | 48 | 0.025722 | 0.125 | 0.08 | 261 | 0 | 0.364 | 1 | 1 | cs | TRUE
45 | LV_2546-42_0_4_line_45 |  | 42 | 43 | 0.00015652 | 0.125 | 0.08 | 261 | 0 | 0.364 | 1 | 1 | cs | TRUE
46 | LV_2546-42_0_4_line_46 |  | 44 | 45 | 0.0096022 | 0.125 | 0.08 | 261 | 0 | 0.364 | 1 | 1 | cs | TRUE
47 | LV_2546-42_0_4_line_47 |  | 45 | 46 | 0.0057143 | 0.125 | 0.08 | 261 | 0 | 0.364 | 1 | 1 | cs | TRUE

## trafo
| name | std_type | hv_bus | lv_bus | sn_mva | vn_hv_kv | vn_lv_kv | vk_percent | vkr_percent | pfe_kw | i0_percent | shift_degree | tap_side | tap_neutral | tap_min | tap_max | tap_step_percent | tap_step_degree | tap_pos | tap_phase_shifter | parallel | df | in_service
0 | LV_2546-42_0_4_trafo_7 | 0.63 MVA 20/0.4 kV | 49 | 10 | 0.63 | 20 | 0.4 | 6 | 1.206 | 1.65 | 0.2619 | 150 | hv | 0 | -2 | 2 | 2.5 | 0 | 0 | FALSE | 1 | 1 | TRUE

## line_geodata
| x0 | y0 | x1 | y1 | x2 | y2 | x3 | y3 | x4 | y4 | x5 | y5 | x6 | y6 | x7 | y7 | x8 | y8 | x9 | y9 | x10 | y10 | x11 | y11 | x12 | y12 | x13 | y13 | x14 | y14 | x15 | y15 | x16 | y16 | x17 | y17 | x18 | y18 | x19 | y19 | x20 | y20
0 | 2596962.689 | 1226767.32 | 2596968.4073 | 1226760.7131 | 2596969.1991 | 1226759.8014
1 | 2596972.1942 | 1226756.353 | 2596969.1991 | 1226759.8014
2 | 2596953.1989 | 1226778.2981 | 2596962.689 | 1226767.32
3 | 2597012.9138 | 1226727.8263 | 2597011.5424 | 1226728.3273 | 2597008.2764 | 1226729.0071 | 2597004.9644 | 1226728.5975 | 2597001.9625 | 1226727.1315 | 2596991.2886 | 1226735.1862 | 2596972.1942 | 1226756.353
4 | 2596953.1989 | 1226778.2981 | 2596945.3125 | 1226787.2221
5 | 2597012.9138 | 1226727.8263 | 2597017.0993 | 1226732.0044 | 2597022.5735 | 1226736.7932
6 | 2596945.2807 | 1226787.2581 | 2596945.3125 | 1226787.2221
7 | 2597039.4332 | 1226746.9128 | 2597035.3769 | 1226743.3461 | 2597022.5735 | 1226736.7932
8 | 2597083.3587 | 1226763.1445 | 2597084.05 | 1226766.4016 | 2597084.3555 | 1226771.2043 | 2597083.0995 | 1226775.1517 | 2597080.8959 | 1226778.5993
9 | 2597039.4332 | 1226746.9128 | 2597047.928 | 1226745.5743 | 2597052.1419 | 1226746.0725 | 2597057.5994 | 1226748.0375 | 2597070.3579 | 1226755.7023 | 2597083.3587 | 1226763.1445
10 | 2597039.4332 | 1226746.9128 | 2597041.5578 | 1226752.0481 | 2597041.0828 | 1226756.7733 | 2597039.1989 | 1226763.0001 | 2597036.5123 | 1226770.2947 | 2597026.9639 | 1226793.4314
11 | 2597009.7483 | 1226835.1465 | 2597006.2663 | 1226842.9974 | 2597001.7223 | 1226854.644
12 | 2597009.7483 | 1226835.1465 | 2597013.8733 | 1226825.1511
13 | 2596992.8469 | 1226875.8792 | 2596998.5087 | 1226862.8464 | 2597000.4614 | 1226857.8758 | 2597001.7223 | 1226854.644
14 | 2597013.8733 | 1226825.1511 | 2597026.9639 | 1226793.4314
15 | 2596920.3348 | 1226815.4861 | 2596945.2807 | 1226787.2581
16 | 2597188.9704 | 1226884.497 | 2597185.6439 | 1226885.2213 | 2597184.0604 | 1226886.0114 | 2597182.9014 | 1226886.957 | 2597171.7984 | 1226900.9706 | 2597170.4575 | 1226901.9163 | 2597168.8512 | 1226902.3173 | 2597167.1991 | 1226902.2736 | 2597138.8147 | 1226894.7943 | 2597137.1016 | 1226893.9391 | 2597136.351 | 1226893.2835 | 2597135.9642 | 1226892.6277 | 2597135.7895 | 1226891.9496 | 2597135.8801 | 1226891.0935 | 2597138.8985 | 1226880.2968 | 2597139.3603 | 1226879.3071 | 2597139.9737 | 1226878.4508 | 2597140.5418 | 1226878.0169 | 2597141.2314 | 1226877.9276 | 2597142.4288 | 1226877.9937 | 2597157.9194 | 1226881.9681
17 | 2597177.9012 | 1226921.2017 | 2597180.0992 | 1226921.801 | 2597187.074 | 1226911.9252 | 2597203.0079 | 1226889.4598 | 2597192.7071 | 1226885.6625 | 2597188.9704 | 1226884.497
18 | 2597177.9012 | 1226921.2017 | 2597173.073 | 1226946.5708
19 | 2597177.9012 | 1226921.2017 | 2597171.0648 | 1226919.493 | 2597124.0434 | 1226907.7536
20 | 2596992.8469 | 1226875.8792 | 2596981.2581 | 1226872.8279 | 2596976.5361 | 1226871.5851 | 2596961.6336 | 1226867.7946
21 | 2596992.8469 | 1226875.8792 | 2597007.1491 | 1226879.5073 | 2597011.0372 | 1226880.4169 | 2597022.209 | 1226883.0127 | 2597028.7765 | 1226884.5435
22 | 2596992.8469 | 1226875.8792 | 2596988.7823 | 1226885.398 | 2596987.0037 | 1226889.9238 | 2596984.7138 | 1226895.2693
23 | 2597085.2138 | 1226961.0499 | 2597086.7041 | 1226961.4724
24 | 2597105.2321 | 1226962.984 | 2597092.5304 | 1226963.1241 | 2597086.7041 | 1226961.4724
25 | 2597110.5058 | 1226947.7172 | 2597112.4448 | 1226960.7906 | 2597111.5289 | 1226962.9145 | 2597105.2321 | 1226962.984
26 | 2597110.5058 | 1226947.7172 | 2597089.7747 | 1226938.411
27 | 2597110.5058 | 1226947.7172 | 2597112.8839 | 1226939.4474
28 | 2597112.8839 | 1226939.4474 | 2597114.0614 | 1226935.3526 | 2597117.1455 | 1226926.8255
29 | 2597089.1141 | 1226843.9114 | 2597082.2825 | 1226856.5742
30 | 2597096.5343 | 1226830.1577 | 2597089.1141 | 1226843.9114
31 | 2597062.9017 | 1226892.4975 | 2597082.2825 | 1226856.5742
32 | 2597096.5343 | 1226830.1577 | 2597111.2546 | 1226802.8728
33 | 2597062.9017 | 1226892.4975 | 2597051.0531 | 1226889.7358
34 | 2597062.9017 | 1226892.4975 | 2597084.7451 | 1226897.9453 | 2597124.0434 | 1226907.7536
35 | 2597062.9017 | 1226892.4975 | 2597084.7451 | 1226897.9453 | 2597079.7823 | 1226914.9689 | 2597064.3735 | 1226910.6074
36 | 2597028.7765 | 1226884.5435 | 2597051.0531 | 1226889.7358
37 | 2597124.0434 | 1226907.7536 | 2597117.1455 | 1226926.8255
38 | 2597064.3735 | 1226910.6074 | 2597050.515 | 1226944.6678
39 | 2597050.515 | 1226944.6678 | 2597047.7032 | 1226943.7035
40 | 2597166.6498 | 1226980.3207 | 2597173.073 | 1226946.5708
41 | 2597144.7454 | 1227011.56 | 2597152.1976 | 1227002.0063 | 2597161.4006 | 1226992.8964 | 2597163.6043 | 1226989.7045 | 2597165.1032 | 1226986.5019 | 2597166.1019 | 1226983.1995 | 2597166.6498 | 1226980.3207
42 | 2597144.7454 | 1227011.56 | 2597140.2955 | 1227008.4826 | 2597136.5355 | 1227005.894 | 2597125.2027 | 1226999.0401 | 2597112.7406 | 1226991.8198 | 2597082.9978 | 1226979.7053 | 2597058.1977 | 1226971.3018 | 2597059.1013 | 1226974.9035
43 | 2597059.1013 | 1226974.9035 | 2597060.6037 | 1226978.6049 | 2597062.8028 | 1226981.5055 | 2597067.1015 | 1226985.2055 | 2597116.3968 | 1227013.9977 | 2597123.9832 | 1227019.2623
44 | 2597123.9832 | 1227019.2623 | 2597138.2975 | 1227029.1958 | 2597144.6883 | 1227034.4906
45 | 2596984.6521 | 1226895.4132 | 2596984.7138 | 1226895.2693
46 | 2596952.3277 | 1226865.4275 | 2596961.6336 | 1226867.7946
47 | 2596952.3277 | 1226865.4275 | 2596946.7956 | 1226863.9962

## bus_geodata
| x | y | coords
0 | 2596969.1991 | 1226759.8014
1 | 2596962.689 | 1226767.32
2 | 2596972.1942 | 1226756.353
3 | 2596953.1989 | 1226778.2981
4 | 2597012.9138 | 1226727.8263
5 | 2596945.3125 | 1226787.2221
6 | 2597022.5735 | 1226736.7932
7 | 2597083.3587 | 1226763.1445
8 | 2597080.8959 | 1226778.5993
9 | 2597039.4332 | 1226746.9128
10 | 2597009.7483 | 1226835.1465
11 | 2597001.7223 | 1226854.644
12 | 2597013.8733 | 1226825.1511
13 | 2597026.9639 | 1226793.4314
14 | 2596945.2807 | 1226787.2581
15 | 2597188.9704 | 1226884.497
16 | 2597157.9194 | 1226881.9681
17 | 2597177.9012 | 1226921.2017
18 | 2596992.8469 | 1226875.8792
19 | 2597085.2138 | 1226961.0499
20 | 2597086.7041 | 1226961.4724
21 | 2597105.2321 | 1226962.984
22 | 2597110.5058 | 1226947.7172
23 | 2597089.7747 | 1226938.411
24 | 2597112.8839 | 1226939.4474
25 | 2597089.1141 | 1226843.9114
26 | 2597082.2825 | 1226856.5742
27 | 2597096.5343 | 1226830.1577
28 | 2597062.9017 | 1226892.4975
29 | 2597111.2546 | 1226802.8728
30 | 2597051.0531 | 1226889.7358
31 | 2597124.0434 | 1226907.7536
32 | 2597064.3735 | 1226910.6074
33 | 2597028.7765 | 1226884.5435
34 | 2597117.1455 | 1226926.8255
35 | 2597050.515 | 1226944.6678
36 | 2597047.7032 | 1226943.7035
37 | 2597173.073 | 1226946.5708
38 | 2597166.6498 | 1226980.3207
39 | 2597144.7454 | 1227011.56
40 | 2597059.1013 | 1226974.9035
41 | 2597123.9832 | 1227019.2623
42 | 2596984.7138 | 1226895.2693
43 | 2596984.6521 | 1226895.4132
44 | 2596961.6336 | 1226867.7946
45 | 2596952.3277 | 1226865.4275
46 | 2596946.7956 | 1226863.9962
47 | 2596920.3348 | 1226815.4861
48 | 2597144.6883 | 1227034.4906
49 | 2596992.8469 | 1226875.8792

## line_std_types
| c_nf_per_km | r_ohm_per_km | x_ohm_per_km | max_i_ka | type | q_mm2 | alpha | voltage_rating
NAYY 4x50 SE | 210 | 0.642 | 0.083 | 0.142 | cs | 50 | 0.00403 | LV
NAYY 4x120 SE | 264 | 0.225 | 0.08 | 0.242 | cs | 120 | 0.00403 | LV
NAYY 4x150 SE | 261 | 0.208 | 0.08 | 0.27 | cs | 150 | 0.00403 | LV
NA2XS2Y 1x95 RM/25 12/20 kV | 216 | 0.313 | 0.132 | 0.252 | cs | 95 | 0.00403 | MV
NA2XS2Y 1x185 RM/25 12/20 kV | 273 | 0.161 | 0.117 | 0.362 | cs | 185 | 0.00403 | MV
NA2XS2Y 1x240 RM/25 12/20 kV | 304 | 0.122 | 0.112 | 0.421 | cs | 240 | 0.00403 | MV
NA2XS2Y 1x95 RM/25 6/10 kV | 315 | 0.313 | 0.123 | 0.249 | cs | 95 | 0.00403 | MV
NA2XS2Y 1x185 RM/25 6/10 kV | 406 | 0.161 | 0.11 | 0.358 | cs | 185 | 0.00403 | MV
NA2XS2Y 1x240 RM/25 6/10 kV | 456 | 0.122 | 0.105 | 0.416 | cs | 240 | 0.00403 | MV
NA2XS2Y 1x150 RM/25 12/20 kV | 250 | 0.206 | 0.116 | 0.319 | cs | 150 | 0.00403 | MV
NA2XS2Y 1x120 RM/25 12/20 kV | 230 | 0.253 | 0.119 | 0.283 | cs | 120 | 0.00403 | MV
NA2XS2Y 1x70 RM/25 12/20 kV | 190 | 0.443 | 0.132 | 0.22 | cs | 70 | 0.00403 | MV
NA2XS2Y 1x150 RM/25 6/10 kV | 360 | 0.206 | 0.11 | 0.315 | cs | 150 | 0.00403 | MV
NA2XS2Y 1x120 RM/25 6/10 kV | 340 | 0.253 | 0.113 | 0.28 | cs | 120 | 0.00403 | MV
NA2XS2Y 1x70 RM/25 6/10 kV | 280 | 0.443 | 0.123 | 0.217 | cs | 70 | 0.00403 | MV
N2XS(FL)2Y 1x120 RM/35 64/110 kV | 112 | 0.153 | 0.166 | 0.366 | cs | 120 | 0.00393 | HV
N2XS(FL)2Y 1x185 RM/35 64/110 kV | 125 | 0.099 | 0.156 | 0.457 | cs | 185 | 0.00393 | HV
N2XS(FL)2Y 1x240 RM/35 64/110 kV | 135 | 0.075 | 0.149 | 0.526 | cs | 240 | 0.00393 | HV
N2XS(FL)2Y 1x300 RM/35 64/110 kV | 144 | 0.06 | 0.144 | 0.588 | cs | 300 | 0.00393 | HV
15-AL1/3-ST1A 0.4 | 11 | 1.8769 | 0.35 | 0.105 | ol | 16 | 0.00403 | LV
24-AL1/4-ST1A 0.4 | 11.25 | 1.2012 | 0.335 | 0.14 | ol | 24 | 0.00403 | LV
48-AL1/8-ST1A 0.4 | 12.2 | 0.5939 | 0.3 | 0.21 | ol | 48 | 0.00403 | LV
94-AL1/15-ST1A 0.4 | 13.2 | 0.306 | 0.29 | 0.35 | ol | 94 | 0.00403 | LV
34-AL1/6-ST1A 10.0 | 9.7 | 0.8342 | 0.36 | 0.17 | ol | 34 | 0.00403 | MV
48-AL1/8-ST1A 10.0 | 10.1 | 0.5939 | 0.35 | 0.21 | ol | 48 | 0.00403 | MV
70-AL1/11-ST1A 10.0 | 10.4 | 0.4132 | 0.339 | 0.29 | ol | 70 | 0.00403 | MV
94-AL1/15-ST1A 10.0 | 10.75 | 0.306 | 0.33 | 0.35 | ol | 94 | 0.00403 | MV
122-AL1/20-ST1A 10.0 | 11.1 | 0.2376 | 0.323 | 0.41 | ol | 122 | 0.00403 | MV
149-AL1/24-ST1A 10.0 | 11.25 | 0.194 | 0.315 | 0.47 | ol | 149 | 0.00403 | MV
34-AL1/6-ST1A 20.0 | 9.15 | 0.8342 | 0.382 | 0.17 | ol | 34 | 0.00403 | MV
48-AL1/8-ST1A 20.0 | 9.5 | 0.5939 | 0.372 | 0.21 | ol | 48 | 0.00403 | MV
70-AL1/11-ST1A 20.0 | 9.7 | 0.4132 | 0.36 | 0.29 | ol | 70 | 0.00403 | MV
94-AL1/15-ST1A 20.0 | 10 | 0.306 | 0.35 | 0.35 | ol | 94 | 0.00403 | MV
122-AL1/20-ST1A 20.0 | 10.3 | 0.2376 | 0.344 | 0.41 | ol | 122 | 0.00403 | MV
149-AL1/24-ST1A 20.0 | 10.5 | 0.194 | 0.337 | 0.47 | ol | 149 | 0.00403 | MV
184-AL1/30-ST1A 20.0 | 10.75 | 0.1571 | 0.33 | 0.535 | ol | 184 | 0.00403 | MV
243-AL1/39-ST1A 20.0 | 11 | 0.1188 | 0.32 | 0.645 | ol | 243 | 0.00403 | MV
48-AL1/8-ST1A 110.0 | 8 | 0.5939 | 0.46 | 0.21 | ol | 48 | 0.00403 | HV
70-AL1/11-ST1A 110.0 | 8.4 | 0.4132 | 0.45 | 0.29 | ol | 70 | 0.00403 | HV
94-AL1/15-ST1A 110.0 | 8.65 | 0.306 | 0.44 | 0.35 | ol | 94 | 0.00403 | HV
122-AL1/20-ST1A 110.0 | 8.5 | 0.2376 | 0.43 | 0.41 | ol | 122 | 0.00403 | HV
149-AL1/24-ST1A 110.0 | 8.75 | 0.194 | 0.41 | 0.47 | ol | 149 | 0.00403 | HV
184-AL1/30-ST1A 110.0 | 8.8 | 0.1571 | 0.4 | 0.535 | ol | 184 | 0.00403 | HV
243-AL1/39-ST1A 110.0 | 9 | 0.1188 | 0.39 | 0.645 | ol | 243 | 0.00403 | HV
305-AL1/39-ST1A 110.0 | 9.2 | 0.0949 | 0.38 | 0.74 | ol | 305 | 0.00403 | HV
490-AL1/64-ST1A 110.0 | 9.75 | 0.059 | 0.37 | 0.96 | ol | 490 | 0.00403 | HV
679-AL1/86-ST1A 110.0 | 9.95 | 0.042 | 0.36 | 1.15 | ol | 679 | 0.00403 | HV
490-AL1/64-ST1A 220.0 | 10 | 0.059 | 0.285 | 0.96 | ol | 490 | 0.00403 | HV
679-AL1/86-ST1A 220.0 | 11.7 | 0.042 | 0.275 | 1.15 | ol | 679 | 0.00403 | HV
490-AL1/64-ST1A 380.0 | 11 | 0.059 | 0.253 | 0.96 | ol | 490 | 0.00403 | HV
679-AL1/86-ST1A 380.0 | 14.6 | 0.042 | 0.25 | 1.15 | ol | 679 | 0.00403 | HV

## trafo_std_types
| i0_percent | pfe_kw | vkr_percent | sn_mva | vn_lv_kv | vn_hv_kv | vk_percent | shift_degree | vector_group | tap_side | tap_neutral | tap_min | tap_max | tap_step_degree | tap_step_percent | tap_phase_shifter
160 MVA 380/110 kV | 0.06 | 60 | 0.25 | 160 | 110 | 380 | 12.2 | 0 | Yy0 | hv | 0 | -9 | 9 | 0 | 1.5 | FALSE
100 MVA 220/110 kV | 0.06 | 55 | 0.26 | 100 | 110 | 220 | 12 | 0 | Yy0 | hv | 0 | -9 | 9 | 0 | 1.5 | FALSE
63 MVA 110/20 kV | 0.04 | 22 | 0.32 | 63 | 20 | 110 | 18 | 150 | YNd5 | hv | 0 | -9 | 9 | 0 | 1.5 | FALSE
40 MVA 110/20 kV | 0.05 | 18 | 0.34 | 40 | 20 | 110 | 16.2 | 150 | YNd5 | hv | 0 | -9 | 9 | 0 | 1.5 | FALSE
25 MVA 110/20 kV | 0.07 | 14 | 0.41 | 25 | 20 | 110 | 12 | 150 | YNd5 | hv | 0 | -9 | 9 | 0 | 1.5 | FALSE
63 MVA 110/10 kV | 0.04 | 22 | 0.32 | 63 | 10 | 110 | 18 | 150 | YNd5 | hv | 0 | -9 | 9 | 0 | 1.5 | FALSE
40 MVA 110/10 kV | 0.05 | 18 | 0.34 | 40 | 10 | 110 | 16.2 | 150 | YNd5 | hv | 0 | -9 | 9 | 0 | 1.5 | FALSE
25 MVA 110/10 kV | 0.07 | 14 | 0.41 | 25 | 10 | 110 | 12 | 150 | YNd5 | hv | 0 | -9 | 9 | 0 | 1.5 | FALSE
0.25 MVA 20/0.4 kV | 0.32 | 0.8 | 1.44 | 0.25 | 0.4 | 20 | 6 | 150 | Yzn5 | hv | 0 | -2 | 2 | 0 | 2.5 | FALSE
0.4 MVA 20/0.4 kV | 0.3375 | 1.35 | 1.425 | 0.4 | 0.4 | 20 | 6 | 150 | Dyn5 | hv | 0 | -2 | 2 | 0 | 2.5 | FALSE
0.63 MVA 20/0.4 kV | 0.2619 | 1.65 | 1.206 | 0.63 | 0.4 | 20 | 6 | 150 | Dyn5 | hv | 0 | -2 | 2 | 0 | 2.5 | FALSE
0.25 MVA 10/0.4 kV | 0.24 | 0.6 | 1.2 | 0.25 | 0.4 | 10 | 4 | 150 | Dyn5 | hv | 0 | -2 | 2 | 0 | 2.5 | FALSE
0.4 MVA 10/0.4 kV | 0.2375 | 0.95 | 1.325 | 0.4 | 0.4 | 10 | 4 | 150 | Dyn5 | hv | 0 | -2 | 2 | 0 | 2.5 | FALSE
0.63 MVA 10/0.4 kV | 0.1873 | 1.18 | 1.0794 | 0.63 | 0.4 | 10 | 4 | 150 | Dyn5 | hv | 0 | -2 | 2 | 0 | 2.5 | FALSE

## trafo3w_std_types
| sn_hv_mva | sn_mv_mva | sn_lv_mva | vn_hv_kv | vn_mv_kv | vn_lv_kv | vk_hv_percent | vk_mv_percent | vk_lv_percent | vkr_hv_percent | vkr_mv_percent | vkr_lv_percent | pfe_kw | i0_percent | shift_mv_degree | shift_lv_degree | vector_group | tap_side | tap_neutral | tap_min | tap_max | tap_step_percent
63/25/38 MVA 110/20/10 kV | 63 | 25 | 38 | 110 | 20 | 10 | 10.4 | 10.4 | 10.4 | 0.28 | 0.32 | 0.35 | 35 | 0.89 | 0 | 0 | YN0yn0yn0 | hv | 0 | -10 | 10 | 1.2
63/25/38 MVA 110/10/10 kV | 63 | 25 | 38 | 110 | 10 | 10 | 10.4 | 10.4 | 10.4 | 0.28 | 0.32 | 0.35 | 35 | 0.89 | 0 | 0 | YN0yn0yn0 | hv | 0 | -10 | 10 | 1.2

## fuse_std_types
| fuse_type | i_rated_a | t_avg | t_min | t_total | x_avg | x_min | x_total
HV 100A | HV 100A | 100 | 0 | [10.0, 3.64, 0.854, 0.281, 0.1, 0.0531, 0.022, 0.01] | [10.0, 4.267, 1.21, 0.403, 0.1, 0.058, 0.022, 0.01] | 0 | [300.0, 350.0, 450.0, 550.0, 700.0, 850.0, 1200.0, 1752.0] | [600.0, 700.0, 900.0, 1150.0, 1665.0, 2000.0, 3000.0, 4313.0]
HV 10A | HV 10A | 10 | 0 | [10.0, 1675.0, 0.344, 0.156, 0.1, 0.0417, 0.0171, 0.01] | [10.0, 1.3, 0.3, 0.155, 0.1, 0.0555, 0.023, 0.01] | 0 | [30.0, 32.0, 35.0, 37.0, 39.0, 50.0, 70.0, 88.0] | [60.0, 70.0, 80.0, 87.0, 94.0, 110.0, 150.0, 216.0]
HV 125A | HV 125A | 125 | 0 | [10.0, 1.82, 0.344, 0.1, 0.0467, 0.0269, 0.01] | [10.0, 2.478, 0.426, 0.1, 0.0427, 0.0211, 0.01] | 0 | [375.0, 500.0, 700.0, 925.0, 1200.0, 1500.0, 2341.0] | [750.0, 1000.0, 1500.0, 2200.0, 3000.0, 4000.0, 5765.0]
HV 160A | HV 160A | 160 | 0 | [10.0, 4.15, 1.03, 0.198, 0.1, 0.051, 0.0172, 0.01] | [10.0, 2.3, 0.734, 0.274, 0.1, 0.046, 0.0177, 0.01] | 0 | [480.0, 550.0, 700.0, 1000.0, 1260.0, 1600.0, 2500.0, 3227.0] | [960.0, 1300.0, 1700.0, 2200.0, 2996.0, 4000.0, 6000.0, 7946.0]
HV 16A | HV 16A | 16 | 0 | [10.0, 0.352, 0.164, 0.1, 0.0649, 0.0342, 0.01] | [10.0, 2.34, 0.722, 0.181, 0.1, 0.055, 0.0296, 0.01] | 0 | [48.0, 60.0, 65.0, 71.0, 80.0, 100.0, 162.0] | [96.0, 110.0, 125.0, 150.0, 168.0, 200.0, 250.0, 398.0]
HV 200A | HV 200A | 200 | 0 | [10.0, 4.267, 1.21, 0.403, 0.1, 0.058, 0.022, 0.01] | [10.0, 3.73, 1.654, 0.328, 0.1, 0.0531, 0.019, 0.01] | 0 | [600.0, 700.0, 900.0, 1150.0, 1665.0, 2000.0, 3000.0, 4313.0] | [1200.0, 1500.0, 1800.0, 2700.0, 3960.0, 5000.0, 7500.0, 10620.0]
HV 20A | HV 20A | 20 | 0 | [10.0, 1.3, 0.3, 0.155, 0.1, 0.0555, 0.023, 0.01] | [10.0, 1.3, 0.161, 0.1, 0.0611, 0.0399, 0.0141, 0.01] | 0 | [60.0, 70.0, 80.0, 87.0, 94.0, 110.0, 150.0, 216.0] | [120.0, 150.0, 200.0, 223.0, 260.0, 300.0, 450.0, 532.0]
HV 25A | HV 25A | 25 | 0 | [10.0, 2.512, 0.833, 0.299, 0.1, 0.0372, 0.0223, 0.01] | [10.0, 3.125, 0.597, 0.198, 0.1, 0.0378, 0.022, 0.01] | 0 | [75.0, 82.0, 90.0, 100.0, 124.0, 170.0, 200.0, 289.0] | [150.0, 170.0, 210.0, 250.0, 294.0, 400.0, 500.0, 711.0]
HV 31.5A | HV 31.5A | 31.5 | 0 | [10.0, 2.34, 0.722, 0.181, 0.1, 0.055, 0.0296, 0.01] | [10.0, 2.84, 0.368, 0.164, 0.1, 0.0621, 0.0378, 0.0195, 0.01] | 0 | [95.0, 110.0, 125.0, 150.0, 165.0, 200.0, 250.0, 390.0] | [189.0, 220.0, 300.0, 350.0, 393.0, 450.0, 530.0, 700.0, 960.0]
HV 40A | HV 40A | 40 | 0 | [10.0, 1.3, 0.161, 0.1, 0.0611, 0.0399, 0.0141, 0.01] | [10.0, 2.05, 0.369, 0.198, 0.1, 0.051, 0.0298, 0.01] | 0 | [120.0, 150.0, 200.0, 223.0, 260.0, 300.0, 450.0, 532.0] | [240.0, 300.0, 400.0, 450.0, 530.0, 650.0, 800.0, 1311.0]
HV 50A | HV 50A | 50 | 0 | [10.0, 3.215, 0.597, 0.198, 0.1, 0.0378, 0.022, 0.01] | [10.0, 3.64, 0.854, 0.281, 0.1, 0.0531, 0.022, 0.01] | 0 | [150.0, 170.0, 210.0, 250.0, 294.0, 400.0, 500.0, 711.0] | [300.0, 350.0, 450.0, 550.0, 700.0, 850.0, 1200.0, 1752.0]
HV 6.3A | HV 6.3A | 6.3 | 0 | [10.0, 1.39, 0.344, 0.168, 0.1, 0.056, 0.0263, 0.01] | [10.0, 1.711, 0.516, 0.198, 0.1, 0.0634, 0.0303, 0.01] | 0 | [19.0, 19.5, 20.4, 20.8, 22.0, 25.0, 32.0, 48.0] | [38.0, 40.0, 43.0, 48.0, 53.0, 60.0, 75.0, 118.0]
HV 63A | HV 63A | 63 | 0 | [10.0, 2.84, 0.368, 0.164, 0.1, 0.0621, 0.0378, 0.0195, 0.01] | [10.0, 1.82, 0.344, 0.1, 0.0467, 0.0269, 0.01] | 0 | [189.0, 220.0, 300.0, 350.0, 393.0, 450.0, 530.0, 700.0, 961.0] | [378.0, 500.0, 700.0, 934.0, 1200.0, 1500.0, 2366.0]
HV 80A | HV 80A | 80 | 0 | [10.0, 2.05, 0.369, 0.198, 0.1, 0.051, 0.0298, 0.01] | [10.0, 4.15, 1.03, 0.198, 0.1, 0.051, 0.0172, 0.01] | 0 | [240.0, 300.0, 400.0, 450.0, 530.0, 650.0, 800.0, 1311.0] | [480.0, 550.0, 700.0, 1000.0, 1260.0, 1600.0, 2500.0, 3227.0]
Siemens NH-1-100 | Siemens NH-1-100 | 100 | [5400.0, 2000.0, 400.0, 20.0, 1.0, 0.2, 0.012, 0.004] | 0 | 0 | [150.0, 190.0, 250.0, 430.0, 900.0, 1250.0, 2700.0, 3600.0] | 0 | 0
Siemens NH-1-125 | Siemens NH-1-125 | 125 | [4800.0, 120.0, 7.0, 0.1, 0.004] | 0 | 0 | [180.0, 400.0, 740.0, 2000.0, 4250.0] | 0 | 0
Siemens NH-1-16 | Siemens NH-1-16 | 16 | [4000.0, 400.0, 2.0, 0.1, 0.04, 0.01] | 0 | 0 | [26.0, 35.0, 75.0, 150.0, 200.0, 300.0] | 0 | 0
Siemens NH-1-160 | Siemens NH-1-160 | 160 | [4800.0, 120.0, 7.0, 0.1, 0.004] | 0 | 0 | [210.0, 500.0, 900.0, 2300.0, 5000.0] | 0 | 0
Siemens NH-1-25 | Siemens NH-1-25 | 25 | [4000.0, 1000.0, 10.0, 0.2, 0.02, 0.01] | 0 | 0 | [40.0, 50.0, 100.0, 210.0, 400.0, 500.0] | 0 | 0
Siemens NH-1-50 | Siemens NH-1-50 | 50 | [4000.0, 40.0, 4.0, 1.0, 0.02, 0.01] | 0 | 0 | [86.0, 200.0, 300.0, 400.0, 1000.0, 1280.0] | 0 | 0
Siemens NH-1-63 | Siemens NH-1-63 | 63 | [4000.0, 100.0, 10.0, 2.0, 0.04, 0.01] | 0 | 0 | [100.0, 200.0, 300.0, 400.0, 1000.0, 1500.0] | 0 | 0
Siemens NH-1-80 | Siemens NH-1-80 | 80 | [4800.0, 120.0, 7.0, 0.1, 0.01] | 0 | 0 | [150.58, 250.0, 450.0, 1150.0, 2470.0] | 0 | 0
Siemens NH-2-1000 | Siemens NH-2-1000 | 1000 | [4800.0, 120.0, 7.0, 0.1, 0.004] | 0 | 0 | [1900.0, 3500.0, 8400.0, 24000.0, 52000.0] | 0 | 0
Siemens NH-2-200 | Siemens NH-2-200 | 200 | [4800.0, 120.0, 7.0, 0.1, 0.004] | 0 | 0 | [280.0, 650.0, 1200.0, 3000.0, 7000.0] | 0 | 0
Siemens NH-2-224 | Siemens NH-2-224 | 224 | [4800.0, 120.0, 7.0, 0.2, 0.04, 0.004] | 0 | 0 | [400.0, 750.0, 1453.0, 3025.0, 4315.0, 7600.0] | 0 | 0
Siemens NH-2-250 | Siemens NH-2-250 | 250 | [4800.0, 120.0, 7.0, 0.1, 0.004] | 0 | 0 | [450.0, 800.0, 1650.0, 4000.0, 8500.0] | 0 | 0
Siemens NH-2-315 | Siemens NH-2-315 | 315 | [4800.0, 120.0, 7.0, 0.1, 0.004] | 0 | 0 | [550.0, 920.0, 1900.0, 5000.0, 11000.0] | 0 | 0
Siemens NH-2-355 | Siemens NH-2-355 | 355 | [4800.0, 120.0, 6.0, 0.1, 0.004] | 0 | 0 | [650.0, 1116.27, 2350.0, 5840.0, 12790.0] | 0 | 0
Siemens NH-2-400 | Siemens NH-2-400 | 400 | [4800.0, 120.0, 7.0, 0.1, 0.004] | 0 | 0 | [720.0, 1350.0, 2800.0, 6500.0, 15000.0] | 0 | 0
Siemens NH-2-425 | Siemens NH-2-425 | 425 | [4800.0, 120.0, 7.0, 0.1, 0.004] | 0 | 0 | [850.0, 1500.0, 3050.0, 7500.0, 16500.0] | 0 | 0
Siemens NH-2-630 | Siemens NH-2-630 | 630 | [4800.0, 120.0, 7.0, 0.1, 0.004] | 0 | 0 | [1200.0, 2000.0, 4800.0, 12000.0, 26000.0] | 0 | 0

## res_bus
| vm_pu | va_degree | p_mw | q_mvar
0 | 0.9843 | -0.30157 | 0.022109 | 0.0055411
1 | 0.98363 | -0.31457 | 0 | 0
2 | 0.9847 | -0.2938 | 0 | 0
3 | 0.98266 | -0.33353 | 0 | 0
4 | 0.98936 | -0.20344 | 0 | 0
5 | 0.98186 | -0.34914 | 0.03126 | 0.0078344
6 | 0.99052 | -0.18126 | 0.032382 | 0.0081157
7 | 0.99172 | -0.1583 | 0 | 0
8 | 0.99134 | -0.16557 | 0.025033 | 0.0062738
9 | 0.99283 | -0.13681 | 0 | 0
10 | 1 | 0 | -0.44602 | -0.11339
11 | 0.99758 | -0.045925 | 0.015513 | 0.003888
12 | 0.99906 | -0.017914 | 0.015465 | 0.003876
13 | 0.9963 | -0.070326 | 0.022361 | 0.0056041
14 | 0.98186 | -0.34918 | 0.0068712 | 0.0017221
15 | 0.98203 | -0.34589 | 0 | 0
16 | 0.98092 | -0.36761 | 0.012502 | 0.0031332
17 | 0.98269 | -0.33306 | 0 | 0
18 | 0.99511 | -0.093161 | 0 | 0
19 | 0.98284 | -0.33012 | 0.0026843 | 0.00067276
20 | 0.98285 | -0.33005 | 0.0049521 | 0.0012411
21 | 0.98298 | -0.32746 | 0.0070439 | 0.0017654
22 | 0.98327 | -0.32168 | 0 | 0
23 | 0.98314 | -0.32432 | 0.0064464 | 0.0016156
24 | 0.98344 | -0.31841 | 0.007628 | 0.0019118
25 | 0.98457 | -0.29661 | 0.060214 | 0.015091
26 | 0.98551 | -0.27824 | 0.015005 | 0.0037607
27 | 0.98441 | -0.29966 | 0.0027808 | 0.00069693
28 | 0.98875 | -0.21539 | 0 | 0
29 | 0.98418 | -0.30417 | 0.0080779 | 0.0020245
30 | 0.9898 | -0.19506 | 0.0038253 | 0.0009587
31 | 0.9845 | -0.29777 | 0 | 0
32 | 0.98727 | -0.24407 | 0 | 0
33 | 0.99182 | -0.15619 | 0.0016461 | 0.00041255
34 | 0.9838 | -0.3115 | 0.0088648 | 0.0022217
35 | 0.9863 | -0.26286 | 0 | 0
36 | 0.98623 | -0.26438 | 0.028548 | 0.0071547
37 | 0.98214 | -0.34372 | 0.0084245 | 0.0021114
38 | 0.98169 | -0.3527 | 0.0086878 | 0.0021774
39 | 0.98148 | -0.35675 | 0 | 0
40 | 0.98095 | -0.36713 | 0 | 0
41 | 0.98053 | -0.37544 | 0.0027107 | 0.00067936
42 | 0.99463 | -0.10239 | 0.016029 | 0.0040172
43 | 0.99463 | -0.10242 | 0.0089016 | 0.002231
44 | 0.99464 | -0.10208 | 0.0083364 | 0.0020893
45 | 0.99458 | -0.10332 | 0 | 0
46 | 0.99454 | -0.10406 | 0.007365 | 0.0018459
47 | 0.98066 | -0.37265 | 0.034426 | 0.0086279
48 | 0.98045 | -0.37686 | 0.0030422 | 0.00076244
49 | 0.99998 | 149.9956 | 0 | 0

## res_line
| p_from_mw | q_from_mvar | p_to_mw | q_to_mvar | pl_mw | ql_mvar | i_from_ka | i_to_ka | i_ka | vm_from_pu | va_from_degree | vm_to_pu | va_to_degree | loading_percent
0 | 0.07276 | 0.018314 | -0.072715 | -0.018285 | 4.5146e-05 | 2.8767e-05 | 0.11002 | 0.11002 | 0.11002 | 0.9843 | -0.30157 | 0.98363 | -0.31457 | 30.2262
1 | -0.094869 | -0.023855 | 0.094905 | 0.023877 | 3.5245e-05 | 2.2499e-05 | 0.14345 | 0.14345 | 0.14345 | 0.9843 | -0.30157 | 0.9847 | -0.2938 | 39.4085
2 | 0.072715 | 0.018285 | -0.072649 | -0.018243 | 6.5799e-05 | 4.1928e-05 | 0.11002 | 0.11002 | 0.11002 | 0.98363 | -0.31457 | 0.98266 | -0.33353 | 30.2262
3 | -0.094905 | -0.023877 | 0.095316 | 0.02414 | 0.00041169 | 0.0002628 | 0.14345 | 0.14345 | 0.14345 | 0.9847 | -0.2938 | 0.98936 | -0.20344 | 39.4085
4 | 0.072649 | 0.018243 | -0.072595 | -0.018209 | 5.4062e-05 | 3.4449e-05 | 0.11002 | 0.11002 | 0.11002 | 0.98266 | -0.33353 | 0.98186 | -0.34914 | 30.2262
5 | -0.095316 | -0.02414 | 0.095418 | 0.024205 | 0.00010161 | 6.486e-05 | 0.14345 | 0.14345 | 0.14345 | 0.98936 | -0.20344 | 0.99052 | -0.18126 | 39.4084
6 | 0.041336 | 0.010374 | -0.041336 | -0.010374 | 7.0554e-08 | 4.4545e-08 | 0.06265 | 0.06265 | 0.06265 | 0.98186 | -0.34914 | 0.98186 | -0.34918 | 17.2114
7 | -0.1278 | -0.032321 | 0.12807 | 0.032495 | 0.00027319 | 0.00017459 | 0.19209 | 0.19209 | 0.19209 | 0.99052 | -0.18126 | 0.99283 | -0.13681 | 52.7728
8 | 0.025042 | 0.0062792 | -0.025033 | -0.0062738 | 8.6691e-06 | 5.337e-06 | 0.037574 | 0.037575 | 0.037575 | 0.99172 | -0.1583 | 0.99134 | -0.16557 | 10.3227
9 | -0.025042 | -0.0062792 | 0.025067 | 0.006295 | 2.5682e-05 | 1.581e-05 | 0.037574 | 0.037574 | 0.037574 | 0.99172 | -0.1583 | 0.99283 | -0.13681 | 10.3227
10 | -0.15314 | -0.03879 | 0.15363 | 0.039103 | 0.0004907 | 0.00031276 | 0.22967 | 0.22967 | 0.22967 | 0.99283 | -0.13681 | 0.9963 | -0.070326 | 31.5477
11 | 0.2523 | 0.064416 | -0.25174 | -0.064059 | 0.00055861 | 0.00035696 | 0.37585 | 0.37585 | 0.37585 | 1 | 0 | 0.99758 | -0.045925 | 51.6278
12 | 0.19207 | 0.048973 | -0.1919 | -0.048867 | 0.00016595 | 0.00010593 | 0.2861 | 0.2861 | 0.2861 | 1 | 0 | 0.99906 | -0.017914 | 39.299
13 | 0.23623 | 0.060171 | -0.23569 | -0.059828 | 0.00053694 | 0.00034304 | 0.35271 | 0.35271 | 0.35271 | 0.99758 | -0.045925 | 0.99511 | -0.093161 | 48.4493
14 | 0.17644 | 0.044991 | -0.17599 | -0.044707 | 0.00044525 | 0.00028406 | 0.26306 | 0.26306 | 0.26306 | 0.99906 | -0.017914 | 0.9963 | -0.070326 | 36.135
15 | 0.034464 | 0.0086521 | -0.034426 | -0.0086279 | 3.8547e-05 | 2.4194e-05 | 0.052236 | 0.052236 | 0.052236 | 0.98186 | -0.34918 | 0.98066 | -0.37265 | 14.3507
16 | 0.012514 | 0.0031403 | -0.012502 | -0.0031332 | 1.2953e-05 | 7.0759e-06 | 0.018964 | 0.018964 | 0.018964 | 0.98203 | -0.34589 | 0.98092 | -0.36761 | 5.21
17 | -0.012514 | -0.0031403 | 0.012522 | 0.0031444 | 7.6604e-06 | 4.1835e-06 | 0.018964 | 0.018964 | 0.018964 | 0.98203 | -0.34589 | 0.98269 | -0.33306 | 5.2098
18 | 0.022889 | 0.0057422 | -0.022878 | -0.0057351 | 1.1635e-05 | 7.1194e-06 | 0.034662 | 0.034662 | 0.034662 | 0.98269 | -0.33306 | 0.98214 | -0.34372 | 9.5225
19 | -0.035412 | -0.0088867 | 0.035471 | 0.0089242 | 5.9697e-05 | 3.7503e-05 | 0.053625 | 0.053625 | 0.053625 | 0.98269 | -0.33306 | 0.9845 | -0.29777 | 14.7322
20 | 0.015709 | 0.0039393 | -0.015702 | -0.0039354 | 6.6722e-06 | 3.8515e-06 | 0.023491 | 0.023491 | 0.023491 | 0.99511 | -0.093161 | 0.99464 | -0.10208 | 6.4535
21 | 0.19504 | 0.049634 | -0.19445 | -0.049257 | 0.00059059 | 0.00037702 | 0.29192 | 0.29192 | 0.29192 | 0.99511 | -0.093161 | 0.99182 | -0.15619 | 40.0994
22 | 0.024941 | 0.0062549 | -0.02493 | -0.0062481 | 1.097e-05 | 6.7474e-06 | 0.037297 | 0.037297 | 0.037297 | 0.99511 | -0.093161 | 0.99463 | -0.10239 | 10.2465
23 | -0.0026843 | -0.00067276 | 0.0026844 | 0.00067275 | 9.5944e-09 | -1.3491e-08 | 0.0040641 | 0.0040641 | 0.0040641 | 0.98284 | -0.33012 | 0.98285 | -0.33005 | 1.1165
24 | -0.0076365 | -0.0019139 | 0.0076374 | 0.0019142 | 9.4028e-07 | 3.6402e-07 | 0.011562 | 0.011561 | 0.011562 | 0.98285 | -0.33005 | 0.98298 | -0.32746 | 3.1763
25 | -0.014681 | -0.0036796 | 0.014685 | 0.0036819 | 4.0427e-06 | 2.3106e-06 | 0.022224 | 0.022224 | 0.022224 | 0.98298 | -0.32746 | 0.98327 | -0.32168 | 6.1056
26 | 0.0064473 | 0.0016159 | -0.0064464 | -0.0016156 | 8.0925e-07 | 2.3043e-07 | 0.0097568 | 0.0097569 | 0.0097569 | 0.98327 | -0.32168 | 0.98314 | -0.32432 | 2.6805
27 | -0.021133 | -0.0052978 | 0.021136 | 0.0052998 | 3.3004e-06 | 2.0031e-06 | 0.031981 | 0.031981 | 0.031981 | 0.98327 | -0.32168 | 0.98344 | -0.31841 | 8.786
28 | -0.028764 | -0.0072116 | 0.028773 | 0.0072174 | 9.4677e-06 | 5.8902e-06 | 0.043523 | 0.043523 | 0.043523 | 0.98344 | -0.31841 | 0.9838 | -0.3115 | 11.9568
29 | -0.071076 | -0.017814 | 0.071138 | 0.017854 | 6.2259e-05 | 3.9663e-05 | 0.10742 | 0.10742 | 0.10742 | 0.98457 | -0.29661 | 0.98551 | -0.27824 | 29.511
30 | 0.010862 | 0.002723 | -0.01086 | -0.0027222 | 1.5794e-06 | 8.1207e-07 | 0.016416 | 0.016416 | 0.016416 | 0.98457 | -0.29661 | 0.98441 | -0.29966 | 4.51
31 | -0.086143 | -0.021614 | 0.086402 | 0.02178 | 0.00025899 | 0.00016523 | 0.13008 | 0.13008 | 0.13008 | 0.98551 | -0.27824 | 0.98875 | -0.21539 | 35.7353
32 | 0.0080796 | 0.0020252 | -0.0080779 | -0.0020245 | 1.7341e-06 | 7.1579e-07 | 0.012213 | 0.012213 | 0.012213 | 0.98441 | -0.29966 | 0.98418 | -0.30417 | 3.3553
33 | -0.18844 | -0.047539 | 0.18862 | 0.047656 | 0.00018361 | 0.0001172 | 0.2837 | 0.2837 | 0.2837 | 0.98875 | -0.21539 | 0.9898 | -0.19506 | 38.9703
34 | 0.073423 | 0.018563 | -0.073134 | -0.018379 | 0.00028883 | 0.00018405 | 0.11056 | 0.11056 | 0.11056 | 0.98875 | -0.21539 | 0.9845 | -0.29777 | 30.3725
35 | 0.028614 | 0.0071962 | -0.028575 | -0.0071719 | 3.914e-05 | 2.4329e-05 | 0.043072 | 0.043072 | 0.043072 | 0.98875 | -0.21539 | 0.98727 | -0.24407 | 11.833
36 | -0.19245 | -0.048615 | 0.19281 | 0.048844 | 0.00035933 | 0.00022938 | 0.28945 | 0.28945 | 0.28945 | 0.9898 | -0.19506 | 0.99182 | -0.15619 | 39.7602
37 | 0.037663 | 0.0094547 | -0.037638 | -0.0094392 | 2.465e-05 | 1.5518e-05 | 0.056931 | 0.056931 | 0.056931 | 0.9845 | -0.29777 | 0.9838 | -0.3115 | 15.6404
38 | 0.028575 | 0.0071719 | -0.02855 | -0.007156 | 2.5576e-05 | 1.5899e-05 | 0.043072 | 0.043072 | 0.043072 | 0.98727 | -0.24407 | 0.9863 | -0.26286 | 11.8331
39 | 0.02855 | 0.007156 | -0.028548 | -0.0071547 | 2.0681e-06 | 1.2856e-06 | 0.043072 | 0.043072 | 0.043072 | 0.9863 | -0.26286 | 0.98623 | -0.26438 | 11.8331
40 | 0.014453 | 0.0036237 | -0.014447 | -0.0036202 | 6.1781e-06 | 3.5194e-06 | 0.021898 | 0.021898 | 0.021898 | 0.98214 | -0.34372 | 0.98169 | -0.3527 | 6.0161
41 | 0.0057593 | 0.0014428 | -0.0057582 | -0.0014426 | 1.1106e-06 | 2.1954e-07 | 0.0087296 | 0.0087298 | 0.0087298 | 0.98169 | -0.3527 | 0.98148 | -0.35675 | 2.3983
42 | 0.0057582 | 0.0014426 | -0.0057554 | -0.0014421 | 2.8476e-06 | 5.6396e-07 | 0.0087298 | 0.0087303 | 0.0087303 | 0.98148 | -0.35675 | 0.98095 | -0.36713 | 2.3984
43 | 0.0057554 | 0.0014421 | -0.0057531 | -0.0014416 | 2.276e-06 | 4.5182e-07 | 0.0087303 | 0.0087306 | 0.0087306 | 0.98095 | -0.36713 | 0.98053 | -0.37544 | 2.3985
44 | 0.0030424 | 0.00076225 | -0.0030422 | -0.00076244 | 2.0562e-07 | -1.9283e-07 | 0.0046169 | 0.0046171 | 0.0046171 | 0.98053 | -0.37544 | 0.98045 | -0.37686 | 1.2684
45 | 0.0089016 | 0.002231 | -0.0089016 | -0.002231 | 1.041e-08 | 4.6309e-09 | 0.013317 | 0.013317 | 0.013317 | 0.99463 | -0.10239 | 0.99463 | -0.10242 | 3.6586
46 | 0.0073657 | 0.0018461 | -0.0073653 | -0.0018459 | 4.3724e-07 | 1.5521e-07 | 0.011019 | 0.011019 | 0.011019 | 0.99464 | -0.10208 | 0.99458 | -0.10332 | 3.0273
47 | 0.0073653 | 0.0018459 | -0.007365 | -0.0018459 | 2.602e-07 | 9.2375e-08 | 0.011019 | 0.011019 | 0.011019 | 0.99458 | -0.10332 | 0.99454 | -0.10406 | 3.0273

## res_trafo
| p_hv_mw | q_hv_mvar | p_lv_mw | q_lv_mvar | pl_mw | ql_mvar | i_hv_ka | i_lv_ka | vm_hv_pu | va_hv_degree | vm_lv_pu | va_lv_degree | loading_percent
0 | -1.2729e-15 | -1.3162e-15 | 0.00165 | 1.2699e-07 | 0.00165 | 1.2699e-07 | 5.2857e-17 | 0.0023815 | 0.99998 | 149.9956 | 1 | 0 | 0.2619

## res_ext_grid
| p_mw | q_mvar
0 | 0.44602 | 0.11339

## res_load
| p_mw | q_mvar
0 | 0.022109 | 0.0055411
1 | 0.03126 | 0.0078344
2 | 0.032382 | 0.0081157
3 | 0.025033 | 0.0062738
4 | 0.015513 | 0.003888
5 | 0.015465 | 0.003876
6 | 0.022361 | 0.0056041
7 | 0.0068712 | 0.0017221
8 | 0.012502 | 0.0031332
9 | 0.0026843 | 0.00067276
10 | 0.0049521 | 0.0012411
11 | 0.0070439 | 0.0017654
12 | 0.0064464 | 0.0016156
13 | 0.007628 | 0.0019118
14 | 0.060214 | 0.015091
15 | 0.015005 | 0.0037607
16 | 0.0027808 | 0.00069693
17 | 0.0080779 | 0.0020245
18 | 0.0038253 | 0.0009587
19 | 0.0016461 | 0.00041255
20 | 0.0088648 | 0.0022217
21 | 0.028548 | 0.0071547
22 | 0.0084245 | 0.0021114
23 | 0.0086878 | 0.0021774
24 | 0.0027107 | 0.00067936
25 | 0.016029 | 0.0040172
26 | 0.0089016 | 0.002231
27 | 0.0083364 | 0.0020893
28 | 0.007365 | 0.0018459
29 | 0.034426 | 0.0086279
30 | 0.0030422 | 0.00076244

## dtypes
| element | column | dtype
0 | bus | name | object
1 | bus | vn_kv | float64
2 | bus | type | object
3 | bus | zone | object
4 | bus | in_service | bool
5 | load | name | object
6 | load | bus | uint32
7 | load | p_mw | float64
8 | load | q_mvar | float64
9 | load | const_z_percent | float64
10 | load | const_i_percent | float64
11 | load | sn_mva | float64
12 | load | scaling | float64
13 | load | in_service | bool
14 | load | type | object
15 | ext_grid | name | object
16 | ext_grid | bus | uint32
17 | ext_grid | vm_pu | float64
18 | ext_grid | va_degree | float64
19 | ext_grid | slack_weight | float64
20 | ext_grid | in_service | bool
21 | line | name | object
22 | line | std_type | object
23 | line | from_bus | uint32
24 | line | to_bus | uint32
25 | line | length_km | float64
26 | line | r_ohm_per_km | float64
27 | line | x_ohm_per_km | float64
28 | line | c_nf_per_km | float64
29 | line | g_us_per_km | float64
30 | line | max_i_ka | float64
31 | line | df | float64
32 | line | parallel | uint32
33 | line | type | object
34 | line | in_service | bool
35 | trafo | name | object
36 | trafo | std_type | object
37 | trafo | hv_bus | uint32
38 | trafo | lv_bus | uint32
39 | trafo | sn_mva | float64
40 | trafo | vn_hv_kv | float64
41 | trafo | vn_lv_kv | float64
42 | trafo | vk_percent | float64
43 | trafo | vkr_percent | float64
44 | trafo | pfe_kw | float64
45 | trafo | i0_percent | float64
46 | trafo | shift_degree | float64
47 | trafo | tap_side | object
48 | trafo | tap_neutral | int32
49 | trafo | tap_min | int32
50 | trafo | tap_max | int32
51 | trafo | tap_step_percent | float64
52 | trafo | tap_step_degree | float64
53 | trafo | tap_pos | int32
54 | trafo | tap_phase_shifter | bool
55 | trafo | parallel | uint32
56 | trafo | df | float64
57 | trafo | in_service | bool
58 | line_geodata | coords | object
59 | bus_geodata | x | float64
60 | bus_geodata | y | float64
61 | bus_geodata | coords | object
62 | res_bus | vm_pu | float64
63 | res_bus | va_degree | float64
64 | res_bus | p_mw | float64
65 | res_bus | q_mvar | float64
66 | res_line | p_from_mw | float64
67 | res_line | q_from_mvar | float64
68 | res_line | p_to_mw | float64
69 | res_line | q_to_mvar | float64
70 | res_line | pl_mw | float64
71 | res_line | ql_mvar | float64
72 | res_line | i_from_ka | float64
73 | res_line | i_to_ka | float64
74 | res_line | i_ka | float64
75 | res_line | vm_from_pu | float64
76 | res_line | va_from_degree | float64
77 | res_line | vm_to_pu | float64
78 | res_line | va_to_degree | float64
79 | res_line | loading_percent | float64
80 | res_trafo | p_hv_mw | float64
81 | res_trafo | q_hv_mvar | float64
82 | res_trafo | p_lv_mw | float64
83 | res_trafo | q_lv_mvar | float64
84 | res_trafo | pl_mw | float64
85 | res_trafo | ql_mvar | float64
86 | res_trafo | i_hv_ka | float64
87 | res_trafo | i_lv_ka | float64
88 | res_trafo | vm_hv_pu | float64
89 | res_trafo | va_hv_degree | float64
90 | res_trafo | vm_lv_pu | float64
91 | res_trafo | va_lv_degree | float64
92 | res_trafo | loading_percent | float64
93 | res_ext_grid | p_mw | float64
94 | res_ext_grid | q_mvar | float64
95 | res_load | p_mw | float64
96 | res_load | q_mvar | float64

## parameters
| version | format_version | converged | OPF_converged | name | f_hz | sn_mva
0 | 2.14.6 | 2.14.0 | TRUE | FALSE |  | 50 | 1