## bus
| name | vn_kv | type | zone | in_service
0 | bus_LV_2546-44_0_2_node_0 | 0.4 | n |  | TRUE
1 | bus_LV_2546-44_0_2_node_1 | 0.4 | n |  | TRUE
2 | bus_LV_2546-44_0_2_node_3 | 0.4 | n |  | TRUE
3 | bus_LV_2546-44_0_2_node_32 | 0.4 | n |  | TRUE
4 | bus_LV_2546-44_0_2_node_33 | 0.4 | n |  | TRUE
5 | bus_LV_2546-44_0_2_node_16 | 0.4 | n |  | TRUE
6 | bus_LV_2546-44_0_2_node_39 | 0.4 | n |  | TRUE
7 | bus_LV_2546-44_0_2_node_38 | 0.4 | n |  | TRUE
8 | bus_LV_2546-44_0_2_node_5 | 0.4 | n |  | TRUE
9 | bus_LV_2546-44_0_2_node_6 | 0.4 | n |  | TRUE
10 | bus_LV_2546-44_0_2_node_7 | 0.4 | n |  | TRUE
11 | bus_LV_2546-44_0_2_node_8 | 0.4 | n |  | TRUE
12 | bus_LV_2546-44_0_2_node_9 | 0.4 | n |  | TRUE
13 | bus_LV_2546-44_0_2_node_10 | 0.4 | n |  | TRUE
14 | bus_LV_2546-44_0_2_node_11 | 0.4 | n |  | TRUE
15 | bus_LV_2546-44_0_2_node_28 | 0.4 | n |  | TRUE
16 | bus_LV_2546-44_0_2_node_22 | 0.4 | n |  | TRUE
17 | bus_LV_2546-44_0_2_node_49 | 0.4 | n |  | TRUE
18 | bus_LV_2546-44_0_2_node_36 | 0.4 | n |  | TRUE
19 | bus_LV_2546-44_0_2_node_26 | 0.4 | n |  | TRUE
20 | bus_LV_2546-44_0_2_node_23 | 0.4 | n |  | TRUE
21 | bus_LV_2546-44_0_2_node_48 | 0.4 | n |  | TRUE
22 | bus_LV_2546-44_0_2_node_12 | 0.4 | n |  | TRUE
23 | bus_LV_2546-44_0_2_node_13 | 0.4 | n |  | TRUE
24 | bus_LV_2546-44_0_2_node_14 | 0.4 | n |  | TRUE
25 | bus_LV_2546-44_0_2_node_15 | 0.4 | n |  | TRUE
26 | bus_LV_2546-44_0_2_node_21 | 0.4 | n |  | TRUE
27 | bus_LV_2546-44_0_2_node_43 | 0.4 | n |  | TRUE
28 | bus_LV_2546-44_0_2_node_34 | 0.4 | n |  | TRUE
29 | bus_LV_2546-44_0_2_node_41 | 0.4 | n |  | TRUE
30 | bus_LV_2546-44_0_2_node_17 | 0.4 | n |  | TRUE
31 | bus_LV_2546-44_0_2_node_18 | 0.4 | n |  | TRUE
32 | bus_LV_2546-44_0_2_node_20 | 0.4 | n |  | TRUE
33 | bus_LV_2546-44_0_2_node_40 | 0.4 | n |  | TRUE
34 | bus_LV_2546-44_0_2_node_24 | 0.4 | n |  | TRUE
35 | bus_LV_2546-44_0_2_node_25 | 0.4 | n |  | TRUE
36 | bus_LV_2546-44_0_2_node_27 | 0.4 | n |  | TRUE
37 | bus_LV_2546-44_0_2_node_44 | 0.4 | n |  | TRUE
38 | bus_LV_2546-44_0_2_node_45 | 0.4 | n |  | TRUE
39 | bus_LV_2546-44_0_2_node_35 | 0.4 | n |  | TRUE
40 | bus_LV_2546-44_0_2_node_31 | 0.4 | n |  | TRUE
41 | bus_LV_2546-44_0_2_node_42 | 0.4 | n |  | TRUE
42 | bus_LV_2546-44_0_2_node_47 | 0.4 | n |  | TRUE
43 | bus_LV_2546-44_0_2_node_46 | 0.4 | n |  | TRUE
44 | bus_MV_521_0_node_97 | 20 | n |  | TRUE

## load
| name | bus | p_mw | q_mvar | const_z_percent | const_i_percent | sn_mva | scaling | in_service | type
0 | LV_2546-44_0_2_load_0 | 0 | 0.010515 | 0.0026354 | 0 | 0 |  | 1 | TRUE | wye
1 | LV_2546-44_0_2_load_3 | 2 | 0.003238 | 0.00081151 | 0 | 0 |  | 1 | TRUE | wye
2 | LV_2546-44_0_2_load_39 | 6 | 0.0079871 | 0.0020017 | 0 | 0 |  | 1 | TRUE | wye
3 | LV_2546-44_0_2_load_38 | 7 | 0.003231 | 0.00080977 | 0 | 0 |  | 1 | TRUE | wye
4 | LV_2546-44_0_2_load_5 | 8 | 0.0038734 | 0.00097076 | 0 | 0 |  | 1 | TRUE | wye
5 | LV_2546-44_0_2_load_6 | 9 | 0.028251 | 0.0070805 | 0 | 0 |  | 1 | TRUE | wye
6 | LV_2546-44_0_2_load_8 | 11 | 0.031668 | 0.0079367 | 0 | 0 |  | 1 | TRUE | wye
7 | LV_2546-44_0_2_load_9 | 12 | 0.0043696 | 0.0010951 | 0 | 0 |  | 1 | TRUE | wye
8 | LV_2546-44_0_2_load_10 | 13 | 0.0094549 | 0.0023696 | 0 | 0 |  | 1 | TRUE | wye
9 | LV_2546-44_0_2_load_22 | 16 | 0.0017448 | 0.00043728 | 0 | 0 |  | 1 | TRUE | wye
10 | LV_2546-44_0_2_load_49 | 17 | 0.0042786 | 0.0010723 | 0 | 0 |  | 1 | TRUE | wye
11 | LV_2546-44_0_2_load_23 | 20 | 0.012493 | 0.0031311 | 0 | 0 |  | 1 | TRUE | wye
12 | LV_2546-44_0_2_load_48 | 21 | 0.0052309 | 0.001311 | 0 | 0 |  | 1 | TRUE | wye
13 | LV_2546-44_0_2_load_12 | 22 | 0.0042104 | 0.0010552 | 0 | 0 |  | 1 | TRUE | wye
14 | LV_2546-44_0_2_load_13 | 23 | 0.0092778 | 0.0023252 | 0 | 0 |  | 1 | TRUE | wye
15 | LV_2546-44_0_2_load_14 | 24 | 0.0039165 | 0.00098158 | 0 | 0 |  | 1 | TRUE | wye
16 | LV_2546-44_0_2_load_15 | 25 | 0.0048966 | 0.0012272 | 0 | 0 |  | 1 | TRUE | wye
17 | LV_2546-44_0_2_load_43 | 27 | 0.0028118 | 0.0007047 | 0 | 0 |  | 1 | TRUE | wye
18 | LV_2546-44_0_2_load_17 | 30 | 0.0023705 | 0.0005941 | 0 | 0 |  | 1 | TRUE | wye
19 | LV_2546-44_0_2_load_20 | 32 | 0.0028118 | 0.0007047 | 0 | 0 |  | 1 | TRUE | wye
20 | LV_2546-44_0_2_load_40 | 33 | 0.0071787 | 0.0017992 | 0 | 0 |  | 1 | TRUE | wye
21 | LV_2546-44_0_2_load_24 | 34 | 0.0025941 | 0.00065014 | 0 | 0 |  | 1 | TRUE | wye
22 | LV_2546-44_0_2_load_25 | 35 | 0.0043996 | 0.0011026 | 0 | 0 |  | 1 | TRUE | wye
23 | LV_2546-44_0_2_load_44 | 37 | 0.00058213 | 0.0001459 | 0 | 0 |  | 1 | TRUE | wye
24 | LV_2546-44_0_2_load_45 | 38 | 0.034285 | 0.0085927 | 0 | 0 |  | 1 | TRUE | wye
25 | LV_2546-44_0_2_load_35 | 39 | 0.0018771 | 0.00047043 | 0 | 0 |  | 1 | TRUE | wye
26 | LV_2546-44_0_2_load_42 | 41 | 0.021905 | 0.00549 | 0 | 0 |  | 1 | TRUE | wye
27 | LV_2546-44_0_2_load_46 | 43 | 0.033802 | 0.0084715 | 0 | 0 |  | 1 | TRUE | wye

## ext_grid
| name | bus | vm_pu | va_degree | slack_weight | in_service
0 |  | 17 | 1 | 0 | 1 | TRUE

## line
| name | std_type | from_bus | to_bus | length_km | r_ohm_per_km | x_ohm_per_km | c_nf_per_km | g_us_per_km | max_i_ka | df | parallel | type | in_service
0 | LV_2546-44_0_2_line_0 |  | 0 | 1 | 0.073675 | 0.125 | 0.08 | 261 | 0 | 0.364 | 1 | 1 | cs | TRUE
1 | LV_2546-44_0_2_line_1 |  | 1 | 2 | 0.11042 | 0.125 | 0.08 | 261 | 0 | 0.364 | 1 | 1 | cs | TRUE
2 | LV_2546-44_0_2_line_2 |  | 2 | 3 | 0.057415 | 0.125 | 0.08 | 261 | 0 | 0.364 | 1 | 1 | cs | TRUE
3 | LV_2546-44_0_2_line_3 |  | 3 | 4 | 0.02027 | 0.125 | 0.08 | 261 | 0 | 0.364 | 1 | 1 | cs | TRUE
4 | LV_2546-44_0_2_line_4 |  | 3 | 5 | 0.049121 | 0.125 | 0.08 | 261 | 0 | 0.364 | 1 | 1 | cs | TRUE
5 | LV_2546-44_0_2_line_5 |  | 4 | 21 | 0.0091561 | 0.125 | 0.08 | 261 | 0 | 0.364 | 1 | 1 | cs | TRUE
6 | LV_2546-44_0_2_line_6 |  | 4 | 14 | 0.026004 | 0.125 | 0.08 | 261 | 0 | 0.364 | 1 | 1 | cs | TRUE
7 | LV_2546-44_0_2_line_7 |  | 5 | 27 | 0.046287 | 0.125 | 0.08 | 261 | 0 | 0.364 | 1 | 1 | cs | TRUE
8 | LV_2546-44_0_2_line_8 |  | 5 | 24 | 0.017731 | 0.125 | 0.08 | 261 | 0 | 0.364 | 1 | 1 | cs | TRUE
9 | LV_2546-44_0_2_line_9 |  | 6 | 7 | 0.027398 | 0.125 | 0.08 | 261 | 0 | 0.364 | 1 | 1 | cs | TRUE
10 | LV_2546-44_0_2_line_10 |  | 7 | 28 | 0.043482 | 0.125 | 0.08 | 261 | 0 | 0.364 | 1 | 1 | cs | TRUE
11 | LV_2546-44_0_2_line_11 |  | 8 | 9 | 0.034418 | 0.125 | 0.08 | 261 | 0 | 0.364 | 1 | 1 | cs | TRUE
12 | LV_2546-44_0_2_line_12 |  | 8 | 10 | 0.023064 | 0.125 | 0.08 | 261 | 0 | 0.364 | 1 | 1 | cs | TRUE
13 | LV_2546-44_0_2_line_13 |  | 9 | 11 | 0.00021239 | 0.125 | 0.08 | 261 | 0 | 0.364 | 1 | 1 | cs | TRUE
14 | LV_2546-44_0_2_line_14 |  | 10 | 12 | 0.023269 | 0.125 | 0.08 | 261 | 0 | 0.364 | 1 | 1 | cs | TRUE
15 | LV_2546-44_0_2_line_15 |  | 10 | 13 | 0.038365 | 0.125 | 0.08 | 261 | 0 | 0.364 | 1 | 1 | cs | TRUE
16 | LV_2546-44_0_2_line_16 |  | 10 | 14 | 0.009473 | 0.125 | 0.08 | 261 | 0 | 0.364 | 1 | 1 | cs | TRUE
17 | LV_2546-44_0_2_line_17 |  | 11 | 15 | 0.0045869 | 0.125 | 0.08 | 261 | 0 | 0.364 | 1 | 1 | cs | TRUE
18 | LV_2546-44_0_2_line_18 |  | 12 | 16 | 0.020963 | 0.125 | 0.08 | 261 | 0 | 0.364 | 1 | 1 | cs | TRUE
19 | LV_2546-44_0_2_line_19 |  | 14 | 17 | 0.0018848 | 0.125 | 0.08 | 261 | 0 | 0.364 | 1 | 2 | cs | TRUE
20 | LV_2546-44_0_2_line_20 |  | 15 | 18 | 0.041829 | 0.125 | 0.08 | 261 | 0 | 0.364 | 1 | 1 | cs | TRUE
21 | LV_2546-44_0_2_line_21 |  | 15 | 19 | 0.11857 | 0.125 | 0.08 | 261 | 0 | 0.364 | 1 | 1 | cs | TRUE
22 | LV_2546-44_0_2_line_22 |  | 16 | 20 | 0.014513 | 0.125 | 0.08 | 261 | 0 | 0.364 | 1 | 1 | cs | TRUE
23 | LV_2546-44_0_2_line_23 |  | 18 | 39 | 0.024051 | 0.125 | 0.08 | 261 | 0 | 0.364 | 1 | 1 | cs | TRUE
24 | LV_2546-44_0_2_line_24 |  | 19 | 34 | 0.012229 | 0.125 | 0.08 | 261 | 0 | 0.364 | 1 | 1 | cs | TRUE
25 | LV_2546-44_0_2_line_25 |  | 22 | 23 | 0.021277 | 0.125 | 0.08 | 261 | 0 | 0.364 | 1 | 1 | cs | TRUE
26 | LV_2546-44_0_2_line_26 |  | 22 | 24 | 0.031952 | 0.125 | 0.08 | 261 | 0 | 0.364 | 1 | 1 | cs | TRUE
27 | LV_2546-44_0_2_line_27 |  | 23 | 25 | 0.015663 | 0.125 | 0.08 | 261 | 0 | 0.364 | 1 | 1 | cs | TRUE
28 | LV_2546-44_0_2_line_28 |  | 25 | 26 | 0.012973 | 0.125 | 0.08 | 261 | 0 | 0.364 | 1 | 1 | cs | TRUE
29 | LV_2546-44_0_2_line_29 |  | 26 | 28 | 0.042868 | 0.125 | 0.08 | 261 | 0 | 0.364 | 1 | 1 | cs | TRUE
30 | LV_2546-44_0_2_line_30 |  | 27 | 29 | 0.033385 | 0.125 | 0.08 | 261 | 0 | 0.364 | 1 | 1 | cs | TRUE
31 | LV_2546-44_0_2_line_31 |  | 29 | 33 | 0.007448 | 0.125 | 0.08 | 261 | 0 | 0.364 | 1 | 1 | cs | TRUE
32 | LV_2546-44_0_2_line_32 |  | 29 | 41 | 0.060559 | 0.125 | 0.08 | 261 | 0 | 0.364 | 1 | 1 | cs | TRUE
33 | LV_2546-44_0_2_line_33 |  | 30 | 31 | 0.045268 | 0.125 | 0.08 | 261 | 0 | 0.364 | 1 | 1 | cs | TRUE
34 | LV_2546-44_0_2_line_34 |  | 31 | 32 | 0.018259 | 0.125 | 0.08 | 261 | 0 | 0.364 | 1 | 1 | cs | TRUE
35 | LV_2546-44_0_2_line_35 |  | 32 | 33 | 0.016859 | 0.125 | 0.08 | 261 | 0 | 0.364 | 1 | 1 | cs | TRUE
36 | LV_2546-44_0_2_line_36 |  | 34 | 35 | 0.031137 | 0.125 | 0.08 | 261 | 0 | 0.364 | 1 | 1 | cs | TRUE
37 | LV_2546-44_0_2_line_37 |  | 35 | 36 | 0.028754 | 0.125 | 0.08 | 261 | 0 | 0.364 | 1 | 1 | cs | TRUE
38 | LV_2546-44_0_2_line_38 |  | 36 | 37 | 0.035945 | 0.125 | 0.08 | 261 | 0 | 0.364 | 1 | 1 | cs | TRUE
39 | LV_2546-44_0_2_line_39 |  | 37 | 38 | 0.0072818 | 0.125 | 0.08 | 261 | 0 | 0.364 | 1 | 1 | cs | TRUE
40 | LV_2546-44_0_2_line_40 |  | 40 | 41 | 0.062762 | 0.125 | 0.08 | 261 | 0 | 0.364 | 1 | 1 | cs | TRUE
41 | LV_2546-44_0_2_line_41 |  | 40 | 42 | 0.064086 | 0.125 | 0.08 | 261 | 0 | 0.364 | 1 | 1 | cs | TRUE
42 | LV_2546-44_0_2_line_42 |  | 42 | 43 | 0.018536 | 0.125 | 0.08 | 261 | 0 | 0.364 | 1 | 1 | cs | TRUE

## trafo
| name | std_type | hv_bus | lv_bus | sn_mva | vn_hv_kv | vn_lv_kv | vk_percent | vkr_percent | pfe_kw | i0_percent | shift_degree | tap_side | tap_neutral | tap_min | tap_max | tap_step_percent | tap_step_degree | tap_pos | tap_phase_shifter | parallel | df | in_service
0 | LV_2546-44_0_2_trafo_49 | 0.63 MVA 20/0.4 kV | 44 | 17 | 0.63 | 20 | 0.4 | 6 | 1.206 | 1.65 | 0.2619 | 150 | hv | 0 | -2 | 2 | 2.5 | 0 | 0 | FALSE | 1 | 1 | TRUE

## line_geodata
| x0 | y0 | x1 | y1 | x2 | y2 | x3 | y3 | x4 | y4 | x5 | y5 | x6 | y6 | x7 | y7 | x8 | y8 | x9 | y9
0 | 2597132.6012 | 1226452.104 | 2597163.0656 | 1226385.0229
1 | 2597132.6012 | 1226452.104 | 2597101.4997 | 1226441.302 | 2597027.1848 | 1226419.3399
2 | 2596972.1236 | 1226403.0679 | 2597027.1848 | 1226419.3399
3 | 2596961.9742 | 1226415.247 | 2596964.3726 | 1226407.5078 | 2596969.853 | 1226409.1059 | 2596970.2842 | 1226407.5603 | 2596972.1236 | 1226403.0679
4 | 2596925.036 | 1226389.3067 | 2596931.2294 | 1226391.9939 | 2596964.9376 | 1226400.9481 | 2596972.1236 | 1226403.0679
5 | 2596961.9742 | 1226415.247 | 2596970.7717 | 1226417.7843
6 | 2596961.9742 | 1226415.247 | 2596956.6165 | 1226430.9256 | 2596953.9005 | 1226439.9657
7 | 2596925.036 | 1226389.3067 | 2596920.7992 | 1226388.9977 | 2596880.5312 | 1226376.9236
8 | 2596925.036 | 1226389.3067 | 2596922.0858 | 1226385.5506 | 2596921.28 | 1226381.015 | 2596921.6264 | 1226376.8568 | 2596923.1782 | 1226373.1538 | 2596923.2452 | 1226373.0083
9 | 2597039.2532 | 1226320.0957 | 2597051.0642 | 1226295.3741
10 | 2596997.8304 | 1226313.5353 | 2597023.9149 | 1226323.2276 | 2597039.2532 | 1226320.0957
11 | 2596973.3662 | 1226455.1841 | 2597006.4924 | 1226464.5263
12 | 2596951.1389 | 1226449.028 | 2596971.4077 | 1226454.6318 | 2596973.3662 | 1226455.1841
13 | 2597006.4924 | 1226464.5263 | 2597006.6968 | 1226464.5839
14 | 2596951.1389 | 1226449.028 | 2596928.9639 | 1226441.9775
15 | 2596951.1389 | 1226449.028 | 2596953.7334 | 1226468.3046 | 2596945.6092 | 1226483.3066 | 2596944.3797 | 1226484.6941
16 | 2596953.9005 | 1226439.9657 | 2596951.1389 | 1226449.028
17 | 2597011.1116 | 1226465.8289 | 2597006.6968 | 1226464.5839
18 | 2596928.9639 | 1226441.9775 | 2596915.4971 | 1226437.6958 | 2596908.7769 | 1226436.4672
19 | 2596953.9005 | 1226439.9657 | 2596952.1203 | 1226439.3465
20 | 2596987.3346 | 1226490.8781 | 2596995.8778 | 1226494.5648 | 2597011.1116 | 1226465.8289
21 | 2597104.9262 | 1226518.8236 | 2597103.5003 | 1226516.6786 | 2597102.7564 | 1226514.222 | 2597102.7627 | 1226511.6649 | 2597103.5193 | 1226509.2075 | 2597104.9583 | 1226507.0833 | 2597102.4769 | 1226500.892 | 2597094.773 | 1226493.3359 | 2597084.4025 | 1226487.8045 | 2597011.1116 | 1226465.8289
22 | 2596894.5863 | 1226436.5395 | 2596898.0038 | 1226435.3037 | 2596902.3995 | 1226435.3013 | 2596908.7769 | 1226436.4672
23 | 2596987.3346 | 1226490.8781 | 2596987.7275 | 1226488.521 | 2596984.5952 | 1226484.3535 | 2596980.5549 | 1226482.788 | 2596975.9855 | 1226483.9578 | 2596972.5922 | 1226487.7395 | 2596971.5125 | 1226489.7899
24 | 2597104.9262 | 1226518.8236 | 2597101.5718 | 1226524.7732 | 2597098.919 | 1226529.4757
25 | 2596936.6188 | 1226343.9893 | 2596945.5244 | 1226324.6653
26 | 2596923.2452 | 1226373.0083 | 2596936.6188 | 1226343.9893
27 | 2596952.08 | 1226310.4404 | 2596945.5244 | 1226324.6653
28 | 2596957.5097 | 1226298.6587 | 2596952.08 | 1226310.4404
29 | 2596957.5097 | 1226298.6587 | 2596997.8304 | 1226313.5353
30 | 2596848.5526 | 1226367.3348 | 2596859.2482 | 1226370.542 | 2596880.5312 | 1226376.9236
31 | 2596848.5526 | 1226367.3348 | 2596850.5008 | 1226360.1462
32 | 2596848.5526 | 1226367.3348 | 2596836.7433 | 1226406.8089 | 2596831.1251 | 1226425.3322
33 | 2596856.6092 | 1226325.7394 | 2596861.7474 | 1226325.0585 | 2596866.1958 | 1226324.0443 | 2596870.8864 | 1226322.4965 | 2596875.41 | 1226320.6485 | 2596898.483 | 1226309.3364
34 | 2596856.6092 | 1226325.7394 | 2596856.2741 | 1226336.6793 | 2596854.6766 | 1226343.8165
35 | 2596850.5008 | 1226360.1462 | 2596853.4918 | 1226349.1104 | 2596854.6766 | 1226343.8165
36 | 2597083.6092 | 1226556.5886 | 2597083.8306 | 1226556.2228 | 2597098.919 | 1226529.4757
37 | 2597068.7236 | 1226581.1895 | 2597083.6092 | 1226556.5886
38 | 2597068.7236 | 1226581.1895 | 2597037.0851 | 1226564.1304
39 | 2597030.6756 | 1226560.6746 | 2597037.0851 | 1226564.1304
40 | 2596822.5541 | 1226487.2193 | 2596822.8563 | 1226471.6878 | 2596824.9893 | 1226450.0406 | 2596828.6862 | 1226433.3733 | 2596831.1251 | 1226425.3322
41 | 2596796.8013 | 1226432.3012 | 2596807.7976 | 1226472.5966 | 2596809.8997 | 1226477.4983 | 2596815.9976 | 1226485.811 | 2596822.5541 | 1226487.2193
42 | 2596796.8013 | 1226432.3012 | 2596791.917 | 1226414.4198

## bus_geodata
| x | y | coords
0 | 2597163.0656 | 1226385.0229
1 | 2597132.6012 | 1226452.104
2 | 2597027.1848 | 1226419.3399
3 | 2596972.1236 | 1226403.0679
4 | 2596961.9742 | 1226415.247
5 | 2596925.036 | 1226389.3067
6 | 2597051.0642 | 1226295.3741
7 | 2597039.2532 | 1226320.0957
8 | 2596973.3662 | 1226455.1841
9 | 2597006.4924 | 1226464.5263
10 | 2596951.1389 | 1226449.028
11 | 2597006.6968 | 1226464.5839
12 | 2596928.9639 | 1226441.9775
13 | 2596944.3797 | 1226484.6941
14 | 2596953.9005 | 1226439.9657
15 | 2597011.1116 | 1226465.8289
16 | 2596908.7769 | 1226436.4672
17 | 2596952.1203 | 1226439.3465
18 | 2596987.3346 | 1226490.8781
19 | 2597104.9262 | 1226518.8236
20 | 2596894.5863 | 1226436.5395
21 | 2596970.7717 | 1226417.7843
22 | 2596936.6188 | 1226343.9893
23 | 2596945.5244 | 1226324.6653
24 | 2596923.2452 | 1226373.0083
25 | 2596952.08 | 1226310.4404
26 | 2596957.5097 | 1226298.6587
27 | 2596880.5312 | 1226376.9236
28 | 2596997.8304 | 1226313.5353
29 | 2596848.5526 | 1226367.3348
30 | 2596898.4831 | 1226309.3364
31 | 2596856.6092 | 1226325.7394
32 | 2596854.6766 | 1226343.8165
33 | 2596850.5008 | 1226360.1462
34 | 2597098.919 | 1226529.4757
35 | 2597083.6092 | 1226556.5886
36 | 2597068.7236 | 1226581.1895
37 | 2597037.0851 | 1226564.1304
38 | 2597030.6756 | 1226560.6746
39 | 2596971.5125 | 1226489.7899
40 | 2596822.5541 | 1226487.2193
41 | 2596831.1251 | 1226425.3322
42 | 2596796.8013 | 1226432.3012
43 | 2596791.917 | 1226414.4198
44 | 2596953.9005 | 1226439.9657

## line_std_types
| c_nf_per_km | r_ohm_per_km | x_ohm_per_km | max_i_ka | type | q_mm2 | alpha | voltage_rating
NAYY 4x50 SE | 210 | 0.642 | 0.083 | 0.142 | cs | 50 | 0.00403 | LV
NAYY 4x120 SE | 264 | 0.225 | 0.08 | 0.242 | cs | 120 | 0.00403 | LV
NAYY 4x150 SE | 261 | 0.208 | 0.08 | 0.27 | cs | 150 | 0.00403 | LV
NA2XS2Y 1x95 RM/25 12/20 kV | 216 | 0.313 | 0.132 | 0.252 | cs | 95 | 0.00403 | MV
NA2XS2Y 1x185 RM/25 12/20 kV | 273 | 0.161 | 0.117 | 0.362 | cs | 185 | 0.00403 | MV
NA2XS2Y 1x240 RM/25 12/20 kV | 304 | 0.122 | 0.112 | 0.421 | cs | 240 | 0.00403 | MV
NA2XS2Y 1x95 RM/25 6/10 kV | 315 | 0.313 | 0.123 | 0.249 | cs | 95 | 0.00403 | MV
NA2XS2Y 1x185 RM/25 6/10 kV | 406 | 0.161 | 0.11 | 0.358 | cs | 185 | 0.00403 | MV
NA2XS2Y 1x240 RM/25 6/10 kV | 456 | 0.122 | 0.105 | 0.416 | cs | 240 | 0.00403 | MV
NA2XS2Y 1x150 RM/25 12/20 kV | 250 | 0.206 | 0.116 | 0.319 | cs | 150 | 0.00403 | MV
NA2XS2Y 1x120 RM/25 12/20 kV | 230 | 0.253 | 0.119 | 0.283 | cs | 120 | 0.00403 | MV
NA2XS2Y 1x70 RM/25 12/20 kV | 190 | 0.443 | 0.132 | 0.22 | cs | 70 | 0.00403 | MV
NA2XS2Y 1x150 RM/25 6/10 kV | 360 | 0.206 | 0.11 | 0.315 | cs | 150 | 0.00403 | MV
NA2XS2Y 1x120 RM/25 6/10 kV | 340 | 0.253 | 0.113 | 0.28 | cs | 120 | 0.00403 | MV
NA2XS2Y 1x70 RM/25 6/10 kV | 280 | 0.443 | 0.123 | 0.217 | cs | 70 | 0.00403 | MV
N2XS(FL)2Y 1x120 RM/35 64/110 kV | 112 | 0.153 | 0.166 | 0.366 | cs | 120 | 0.00393 | HV
N2XS(FL)2Y 1x185 RM/35 64/110 kV | 125 | 0.099 | 0.156 | 0.457 | cs | 185 | 0.00393 | HV
N2XS(FL)2Y 1x240 RM/35 64/110 kV | 135 | 0.075 | 0.149 | 0.526 | cs | 240 | 0.00393 | HV
N2XS(FL)2Y 1x300 RM/35 64/110 kV | 144 | 0.06 | 0.144 | 0.588 | cs | 300 | 0.00393 | HV
15-AL1/3-ST1A 0.4 | 11 | 1.8769 | 0.35 | 0.105 | ol | 16 | 0.00403 | LV
24-AL1/4-ST1A 0.4 | 11.25 | 1.2012 | 0.335 | 0.14 | ol | 24 | 0.00403 | LV
48-AL1/8-ST1A 0.4 | 12.2 | 0.5939 | 0.3 | 0.21 | ol | 48 | 0.00403 | LV
94-AL1/15-ST1A 0.4 | 13.2 | 0.306 | 0.29 | 0.35 | ol | 94 | 0.00403 | LV
34-AL1/6-ST1A 10.0 | 9.7 | 0.8342 | 0.36 | 0.17 | ol | 34 | 0.00403 | MV
48-AL1/8-ST1A 10.0 | 10.1 | 0.5939 | 0.35 | 0.21 | ol | 48 | 0.00403 | MV
70-AL1/11-ST1A 10.0 | 10.4 | 0.4132 | 0.339 | 0.29 | ol | 70 | 0.00403 | MV
94-AL1/15-ST1A 10.0 | 10.75 | 0.306 | 0.33 | 0.35 | ol | 94 | 0.00403 | MV
122-AL1/20-ST1A 10.0 | 11.1 | 0.2376 | 0.323 | 0.41 | ol | 122 | 0.00403 | MV
149-AL1/24-ST1A 10.0 | 11.25 | 0.194 | 0.315 | 0.47 | ol | 149 | 0.00403 | MV
34-AL1/6-ST1A 20.0 | 9.15 | 0.8342 | 0.382 | 0.17 | ol | 34 | 0.00403 | MV
48-AL1/8-ST1A 20.0 | 9.5 | 0.5939 | 0.372 | 0.21 | ol | 48 | 0.00403 | MV
70-AL1/11-ST1A 20.0 | 9.7 | 0.4132 | 0.36 | 0.29 | ol | 70 | 0.00403 | MV
94-AL1/15-ST1A 20.0 | 10 | 0.306 | 0.35 | 0.35 | ol | 94 | 0.00403 | MV
122-AL1/20-ST1A 20.0 | 10.3 | 0.2376 | 0.344 | 0.41 | ol | 122 | 0.00403 | MV
149-AL1/24-ST1A 20.0 | 10.5 | 0.194 | 0.337 | 0.47 | ol | 149 | 0.00403 | MV
184-AL1/30-ST1A 20.0 | 10.75 | 0.1571 | 0.33 | 0.535 | ol | 184 | 0.00403 | MV
243-AL1/39-ST1A 20.0 | 11 | 0.1188 | 0.32 | 0.645 | ol | 243 | 0.00403 | MV
48-AL1/8-ST1A 110.0 | 8 | 0.5939 | 0.46 | 0.21 | ol | 48 | 0.00403 | HV
70-AL1/11-ST1A 110.0 | 8.4 | 0.4132 | 0.45 | 0.29 | ol | 70 | 0.00403 | HV
94-AL1/15-ST1A 110.0 | 8.65 | 0.306 | 0.44 | 0.35 | ol | 94 | 0.00403 | HV
122-AL1/20-ST1A 110.0 | 8.5 | 0.2376 | 0.43 | 0.41 | ol | 122 | 0.00403 | HV
149-AL1/24-ST1A 110.0 | 8.75 | 0.194 | 0.41 | 0.47 | ol | 149 | 0.00403 | HV
184-AL1/30-ST1A 110.0 | 8.8 | 0.1571 | 0.4 | 0.535 | ol | 184 | 0.00403 | HV
243-AL1/39-ST1A 110.0 | 9 | 0.1188 | 0.39 | 0.645 | ol | 243 | 0.00403 | HV
305-AL1/39-ST1A 110.0 | 9.2 | 0.0949 | 0.38 | 0.74 | ol | 305 | 0.00403 | HV
490-AL1/64-ST1A 110.0 | 9.75 | 0.059 | 0.37 | 0.96 | ol | 490 | 0.00403 | HV
679-AL1/86-ST1A 110.0 | 9.95 | 0.042 | 0.36 | 1.15 | ol | 679 | 0.00403 | HV
490-AL1/64-ST1A 220.0 | 10 | 0.059 | 0.285 | 0.96 | ol | 490 | 0.00403 | HV
679-AL1/86-ST1A 220.0 | 11.7 | 0.042 | 0.275 | 1.15 | ol | 679 | 0.00403 | HV
490-AL1/64-ST1A 380.0 | 11 | 0.059 | 0.253 | 0.96 | ol | 490 | 0.00403 | HV
679-AL1/86-ST1A 380.0 | 14.6 | 0.042 | 0.25 | 1.15 | ol | 679 | 0.00403 | HV

## trafo_std_types
| i0_percent | pfe_kw | vkr_percent | sn_mva | vn_lv_kv | vn_hv_kv | vk_percent | shift_degree | vector_group | tap_side | tap_neutral | tap_min | tap_max | tap_step_degree | tap_step_percent | tap_phase_shifter
160 MVA 380/110 kV | 0.06 | 60 | 0.25 | 160 | 110 | 380 | 12.2 | 0 | Yy0 | hv | 0 | -9 | 9 | 0 | 1.5 | FALSE
100 MVA 220/110 kV | 0.06 | 55 | 0.26 | 100 | 110 | 220 | 12 | 0 | Yy0 | hv | 0 | -9 | 9 | 0 | 1.5 | FALSE
63 MVA 110/20 kV | 0.04 | 22 | 0.32 | 63 | 20 | 110 | 18 | 150 | YNd5 | hv | 0 | -9 | 9 | 0 | 1.5 | FALSE
40 MVA 110/20 kV | 0.05 | 18 | 0.34 | 40 | 20 | 110 | 16.2 | 150 | YNd5 | hv | 0 | -9 | 9 | 0 | 1.5 | FALSE
25 MVA 110/20 kV | 0.07 | 14 | 0.41 | 25 | 20 | 110 | 12 | 150 | YNd5 | hv | 0 | -9 | 9 | 0 | 1.5 | FALSE
63 MVA 110/10 kV | 0.04 | 22 | 0.32 | 63 | 10 | 110 | 18 | 150 | YNd5 | hv | 0 | -9 | 9 | 0 | 1.5 | FALSE
40 MVA 110/10 kV | 0.05 | 18 | 0.34 | 40 | 10 | 110 | 16.2 | 150 | YNd5 | hv | 0 | -9 | 9 | 0 | 1.5 | FALSE
25 MVA 110/10 kV | 0.07 | 14 | 0.41 | 25 | 10 | 110 | 12 | 150 | YNd5 | hv | 0 | -9 | 9 | 0 | 1.5 | FALSE
0.25 MVA 20/0.4 kV | 0.32 | 0.8 | 1.44 | 0.25 | 0.4 | 20 | 6 | 150 | Yzn5 | hv | 0 | -2 | 2 | 0 | 2.5 | FALSE
0.4 MVA 20/0.4 kV | 0.3375 | 1.35 | 1.425 | 0.4 | 0.4 | 20 | 6 | 150 | Dyn5 | hv | 0 | -2 | 2 | 0 | 2.5 | FALSE
0.63 MVA 20/0.4 kV | 0.2619 | 1.65 | 1.206 | 0.63 | 0.4 | 20 | 6 | 150 | Dyn5 | hv | 0 | -2 | 2 | 0 | 2.5 | FALSE
0.25 MVA 10/0.4 kV | 0.24 | 0.6 | 1.2 | 0.25 | 0.4 | 10 | 4 | 150 | Dyn5 | hv | 0 | -2 | 2 | 0 | 2.5 | FALSE
0.4 MVA 10/0.4 kV | 0.2375 | 0.95 | 1.325 | 0.4 | 0.4 | 10 | 4 | 150 | Dyn5 | hv | 0 | -2 | 2 | 0 | 2.5 | FALSE
0.63 MVA 10/0.4 kV | 0.1873 | 1.18 | 1.0794 | 0.63 | 0.4 | 10 | 4 | 150 | Dyn5 | hv | 0 | -2 | 2 | 0 | 2.5 | FALSE

## trafo3w_std_types
| sn_hv_mva | sn_mv_mva | sn_lv_mva | vn_hv_kv | vn_mv_kv | vn_lv_kv | vk_hv_percent | vk_mv_percent | vk_lv_percent | vkr_hv_percent | vkr_mv_percent | vkr_lv_percent | pfe_kw | i0_percent | shift_mv_degree | shift_lv_degree | vector_group | tap_side | tap_neutral | tap_min | tap_max | tap_step_percent
63/25/38 MVA 110/20/10 kV | 63 | 25 | 38 | 110 | 20 | 10 | 10.4 | 10.4 | 10.4 | 0.28 | 0.32 | 0.35 | 35 | 0.89 | 0 | 0 | YN0yn0yn0 | hv | 0 | -10 | 10 | 1.2
63/25/38 MVA 110/10/10 kV | 63 | 25 | 38 | 110 | 10 | 10 | 10.4 | 10.4 | 10.4 | 0.28 | 0.32 | 0.35 | 35 | 0.89 | 0 | 0 | YN0yn0yn0 | hv | 0 | -10 | 10 | 1.2

## fuse_std_types
| fuse_type | i_rated_a | t_avg | t_min | t_total | x_avg | x_min | x_total
HV 100A | HV 100A | 100 | 0 | [10.0, 3.64, 0.854, 0.281, 0.1, 0.0531, 0.022, 0.01] | [10.0, 4.267, 1.21, 0.403, 0.1, 0.058, 0.022, 0.01] | 0 | [300.0, 350.0, 450.0, 550.0, 700.0, 850.0, 1200.0, 1752.0] | [600.0, 700.0, 900.0, 1150.0, 1665.0, 2000.0, 3000.0, 4313.0]
HV 10A | HV 10A | 10 | 0 | [10.0, 1675.0, 0.344, 0.156, 0.1, 0.0417, 0.0171, 0.01] | [10.0, 1.3, 0.3, 0.155, 0.1, 0.0555, 0.023, 0.01] | 0 | [30.0, 32.0, 35.0, 37.0, 39.0, 50.0, 70.0, 88.0] | [60.0, 70.0, 80.0, 87.0, 94.0, 110.0, 150.0, 216.0]
HV 125A | HV 125A | 125 | 0 | [10.0, 1.82, 0.344, 0.1, 0.0467, 0.0269, 0.01] | [10.0, 2.478, 0.426, 0.1, 0.0427, 0.0211, 0.01] | 0 | [375.0, 500.0, 700.0, 925.0, 1200.0, 1500.0, 2341.0] | [750.0, 1000.0, 1500.0, 2200.0, 3000.0, 4000.0, 5765.0]
HV 160A | HV 160A | 160 | 0 | [10.0, 4.15, 1.03, 0.198, 0.1, 0.051, 0.0172, 0.01] | [10.0, 2.3, 0.734, 0.274, 0.1, 0.046, 0.0177, 0.01] | 0 | [480.0, 550.0, 700.0, 1000.0, 1260.0, 1600.0, 2500.0, 3227.0] | [960.0, 1300.0, 1700.0, 2200.0, 2996.0, 4000.0, 6000.0, 7946.0]
HV 16A | HV 16A | 16 | 0 | [10.0, 0.352, 0.164, 0.1, 0.0649, 0.0342, 0.01] | [10.0, 2.34, 0.722, 0.181, 0.1, 0.055, 0.0296, 0.01] | 0 | [48.0, 60.0, 65.0, 71.0, 80.0, 100.0, 162.0] | [96.0, 110.0, 125.0, 150.0, 168.0, 200.0, 250.0, 398.0]
HV 200A | HV 200A | 200 | 0 | [10.0, 4.267, 1.21, 0.403, 0.1, 0.058, 0.022, 0.01] | [10.0, 3.73, 1.654, 0.328, 0.1, 0.0531, 0.019, 0.01] | 0 | [600.0, 700.0, 900.0, 1150.0, 1665.0, 2000.0, 3000.0, 4313.0] | [1200.0, 1500.0, 1800.0, 2700.0, 3960.0, 5000.0, 7500.0, 10620.0]
HV 20A | HV 20A | 20 | 0 | [10.0, 1.3, 0.3, 0.155, 0.1, 0.0555, 0.023, 0.01] | [10.0, 1.3, 0.161, 0.1, 0.0611, 0.0399, 0.0141, 0.01] | 0 | [60.0, 70.0, 80.0, 87.0, 94.0, 110.0, 150.0, 216.0] | [120.0, 150.0, 200.0, 223.0, 260.0, 300.0, 450.0, 532.0]
HV 25A | HV 25A | 25 | 0 | [10.0, 2.512, 0.833, 0.299, 0.1, 0.0372, 0.0223, 0.01] | [10.0, 3.125, 0.597, 0.198, 0.1, 0.0378, 0.022, 0.01] | 0 | [75.0, 82.0, 90.0, 100.0, 124.0, 170.0, 200.0, 289.0] | [150.0, 170.0, 210.0, 250.0, 294.0, 400.0, 500.0, 711.0]
HV 31.5A | HV 31.5A | 31.5 | 0 | [10.0, 2.34, 0.722, 0.181, 0.1, 0.055, 0.0296, 0.01] | [10.0, 2.84, 0.368, 0.164, 0.1, 0.0621, 0.0378, 0.0195, 0.01] | 0 | [95.0, 110.0, 125.0, 150.0, 165.0, 200.0, 250.0, 390.0] | [189.0, 220.0, 300.0, 350.0, 393.0, 450.0, 530.0, 700.0, 960.0]
HV 40A | HV 40A | 40 | 0 | [10.0, 1.3, 0.161, 0.1, 0.0611, 0.0399, 0.0141, 0.01] | [10.0, 2.05, 0.369, 0.198, 0.1, 0.051, 0.0298, 0.01] | 0 | [120.0, 150.0, 200.0, 223.0, 260.0, 300.0, 450.0, 532.0] | [240.0, 300.0, 400.0, 450.0, 530.0, 650.0, 800.0, 1311.0]
HV 50A | HV 50A | 50 | 0 | [10.0, 3.215, 0.597, 0.198, 0.1, 0.0378, 0.022, 0.01] | [10.0, 3.64, 0.854, 0.281, 0.1, 0.0531, 0.022, 0.01] | 0 | [150.0, 170.0, 210.0, 250.0, 294.0, 400.0, 500.0, 711.0] | [300.0, 350.0, 450.0, 550.0, 700.0, 850.0, 1200.0, 1752.0]
HV 6.3A | HV 6.3A | 6.3 | 0 | [10.0, 1.39, 0.344, 0.168, 0.1, 0.056, 0.0263, 0.01] | [10.0, 1.711, 0.516, 0.198, 0.1, 0.0634, 0.0303, 0.01] | 0 | [19.0, 19.5, 20.4, 20.8, 22.0, 25.0, 32.0, 48.0] | [38.0, 40.0, 43.0, 48.0, 53.0, 60.0, 75.0, 118.0]
HV 63A | HV 63A | 63 | 0 | [10.0, 2.84, 0.368, 0.164, 0.1, 0.0621, 0.0378, 0.0195, 0.01] | [10.0, 1.82, 0.344, 0.1, 0.0467, 0.0269, 0.01] | 0 | [189.0, 220.0, 300.0, 350.0, 393.0, 450.0, 530.0, 700.0, 961.0] | [378.0, 500.0, 700.0, 934.0, 1200.0, 1500.0, 2366.0]
HV 80A | HV 80A | 80 | 0 | [10.0, 2.05, 0.369, 0.198, 0.1, 0.051, 0.0298, 0.01] | [10.0, 4.15, 1.03, 0.198, 0.1, 0.051, 0.0172, 0.01] | 0 | [240.0, 300.0, 400.0, 450.0, 530.0, 650.0, 800.0, 1311.0] | [480.0, 550.0, 700.0, 1000.0, 1260.0, 1600.0, 2500.0, 3227.0]
Siemens NH-1-100 | Siemens NH-1-100 | 100 | [5400.0, 2000.0, 400.0, 20.0, 1.0, 0.2, 0.012, 0.004] | 0 | 0 | [150.0, 190.0, 250.0, 430.0, 900.0, 1250.0, 2700.0, 3600.0] | 0 | 0
Siemens NH-1-125 | Siemens NH-1-125 | 125 | [4800.0, 120.0, 7.0, 0.1, 0.004] | 0 | 0 | [180.0, 400.0, 740.0, 2000.0, 4250.0] | 0 | 0
Siemens NH-1-16 | Siemens NH-1-16 | 16 | [4000.0, 400.0, 2.0, 0.1, 0.04, 0.01] | 0 | 0 | [26.0, 35.0, 75.0, 150.0, 200.0, 300.0] | 0 | 0
Siemens NH-1-160 | Siemens NH-1-160 | 160 | [4800.0, 120.0, 7.0, 0.1, 0.004] | 0 | 0 | [210.0, 500.0, 900.0, 2300.0, 5000.0] | 0 | 0
Siemens NH-1-25 | Siemens NH-1-25 | 25 | [4000.0, 1000.0, 10.0, 0.2, 0.02, 0.01] | 0 | 0 | [40.0, 50.0, 100.0, 210.0, 400.0, 500.0] | 0 | 0
Siemens NH-1-50 | Siemens NH-1-50 | 50 | [4000.0, 40.0, 4.0, 1.0, 0.02, 0.01] | 0 | 0 | [86.0, 200.0, 300.0, 400.0, 1000.0, 1280.0] | 0 | 0
Siemens NH-1-63 | Siemens NH-1-63 | 63 | [4000.0, 100.0, 10.0, 2.0, 0.04, 0.01] | 0 | 0 | [100.0, 200.0, 300.0, 400.0, 1000.0, 1500.0] | 0 | 0
Siemens NH-1-80 | Siemens NH-1-80 | 80 | [4800.0, 120.0, 7.0, 0.1, 0.01] | 0 | 0 | [150.58, 250.0, 450.0, 1150.0, 2470.0] | 0 | 0
Siemens NH-2-1000 | Siemens NH-2-1000 | 1000 | [4800.0, 120.0, 7.0, 0.1, 0.004] | 0 | 0 | [1900.0, 3500.0, 8400.0, 24000.0, 52000.0] | 0 | 0
Siemens NH-2-200 | Siemens NH-2-200 | 200 | [4800.0, 120.0, 7.0, 0.1, 0.004] | 0 | 0 | [280.0, 650.0, 1200.0, 3000.0, 7000.0] | 0 | 0
Siemens NH-2-224 | Siemens NH-2-224 | 224 | [4800.0, 120.0, 7.0, 0.2, 0.04, 0.004] | 0 | 0 | [400.0, 750.0, 1453.0, 3025.0, 4315.0, 7600.0] | 0 | 0
Siemens NH-2-250 | Siemens NH-2-250 | 250 | [4800.0, 120.0, 7.0, 0.1, 0.004] | 0 | 0 | [450.0, 800.0, 1650.0, 4000.0, 8500.0] | 0 | 0
Siemens NH-2-315 | Siemens NH-2-315 | 315 | [4800.0, 120.0, 7.0, 0.1, 0.004] | 0 | 0 | [550.0, 920.0, 1900.0, 5000.0, 11000.0] | 0 | 0
Siemens NH-2-355 | Siemens NH-2-355 | 355 | [4800.0, 120.0, 6.0, 0.1, 0.004] | 0 | 0 | [650.0, 1116.27, 2350.0, 5840.0, 12790.0] | 0 | 0
Siemens NH-2-400 | Siemens NH-2-400 | 400 | [4800.0, 120.0, 7.0, 0.1, 0.004] | 0 | 0 | [720.0, 1350.0, 2800.0, 6500.0, 15000.0] | 0 | 0
Siemens NH-2-425 | Siemens NH-2-425 | 425 | [4800.0, 120.0, 7.0, 0.1, 0.004] | 0 | 0 | [850.0, 1500.0, 3050.0, 7500.0, 16500.0] | 0 | 0
Siemens NH-2-630 | Siemens NH-2-630 | 630 | [4800.0, 120.0, 7.0, 0.1, 0.004] | 0 | 0 | [1200.0, 2000.0, 4800.0, 12000.0, 26000.0] | 0 | 0

## res_bus
| vm_pu | va_degree | p_mw | q_mvar
0 | 0.99212 | -0.15065 | 0.010515 | 0.0026354
1 | 0.99282 | -0.13694 | 0 | 0
2 | 0.99388 | -0.11643 | 0.003238 | 0.00081151
3 | 0.99461 | -0.1025 | 0 | 0
4 | 0.99682 | -0.060382 | 0 | 0
5 | 0.98987 | -0.1933 | 0 | 0
6 | 0.9865 | -0.25874 | 0.0079871 | 0.0020017
7 | 0.9867 | -0.25482 | 0.003231 | 0.00080977
8 | 0.99633 | -0.070133 | 0.0038734 | 0.00097076
9 | 0.99306 | -0.13299 | 0.028251 | 0.0070805
10 | 0.9986 | -0.026682 | 0 | 0
11 | 0.99304 | -0.13327 | 0.031668 | 0.0079367
12 | 0.99821 | -0.034253 | 0.0043696 | 0.0010951
13 | 0.99827 | -0.033025 | 0.0094549 | 0.0023696
14 | 0.99978 | -0.0042555 | 0 | 0
15 | 0.99286 | -0.13682 | 0 | 0
16 | 0.99794 | -0.039476 | 0.0017448 | 0.00043728
17 | 1 | 0 | -0.26348 | -0.066716
18 | 0.99279 | -0.13821 | 0 | 0
19 | 0.98829 | -0.22499 | 0 | 0
20 | 0.99777 | -0.04265 | 0.012493 | 0.0031311
21 | 0.99677 | -0.061222 | 0.0052309 | 0.001311
22 | 0.98846 | -0.22074 | 0.0042104 | 0.0010552
23 | 0.98796 | -0.23038 | 0.0092778 | 0.0023252
24 | 0.98932 | -0.20388 | 0.0039165 | 0.00098158
25 | 0.98773 | -0.23489 | 0.0048966 | 0.0012272
26 | 0.98759 | -0.2375 | 0 | 0
27 | 0.98683 | -0.25185 | 0.0028118 | 0.0007047
28 | 0.98715 | -0.24609 | 0 | 0
29 | 0.98473 | -0.29261 | 0 | 0
30 | 0.98442 | -0.29855 | 0.0023705 | 0.0005941
31 | 0.98452 | -0.29662 | 0 | 0
32 | 0.98456 | -0.29584 | 0.0028118 | 0.0007047
33 | 0.98464 | -0.29427 | 0.0071787 | 0.0017992
34 | 0.98782 | -0.23413 | 0.0025941 | 0.00065014
35 | 0.98669 | -0.256 | 0.0043996 | 0.0011026
36 | 0.98577 | -0.27396 | 0 | 0
37 | 0.98461 | -0.29647 | 0.00058213 | 0.0001459
38 | 0.98438 | -0.30096 | 0.034285 | 0.0085927
39 | 0.99275 | -0.13901 | 0.0018771 | 0.00047043
40 | 0.97963 | -0.3919 | 0 | 0
41 | 0.9816 | -0.35345 | 0.021905 | 0.00549
42 | 0.97762 | -0.43133 | 0 | 0
43 | 0.97704 | -0.44276 | 0.033802 | 0.0084715
44 | 0.99998 | 149.9956 | 0 | 0

## res_line
| p_from_mw | q_from_mvar | p_to_mw | q_to_mvar | pl_mw | ql_mvar | i_from_ka | i_to_ka | i_ka | vm_from_pu | va_from_degree | vm_to_pu | va_to_degree | loading_percent
0 | -0.010515 | -0.0026354 | 0.010522 | 0.0026388 | 6.8717e-06 | 3.4459e-06 | 0.015771 | 0.015771 | 0.015771 | 0.99212 | -0.15065 | 0.99282 | -0.13694 | 4.3327
1 | -0.010522 | -0.0026388 | 0.010532 | 0.002644 | 1.0298e-05 | 5.1614e-06 | 0.015771 | 0.01577 | 0.015771 | 0.99282 | -0.13694 | 0.99388 | -0.11643 | 4.3326
2 | -0.01377 | -0.0034555 | 0.01378 | 0.0034606 | 9.1527e-06 | 5.1131e-06 | 0.020618 | 0.020618 | 0.020618 | 0.99388 | -0.11643 | 0.99461 | -0.1025 | 5.6643
3 | -0.11935 | -0.030368 | 0.11959 | 0.030523 | 0.00024279 | 0.00015512 | 0.17872 | 0.17872 | 0.17872 | 0.99461 | -0.1025 | 0.99682 | -0.060382 | 49.0994
4 | 0.10557 | 0.026907 | -0.10511 | -0.026613 | 0.00046045 | 0.00029405 | 0.1581 | 0.1581 | 0.1581 | 0.99461 | -0.1025 | 0.98987 | -0.1933 | 43.4352
5 | 0.0052311 | 0.001311 | -0.0052309 | -0.001311 | 2.0937e-07 | 1.4644e-08 | 0.0078088 | 0.0078089 | 0.0078089 | 0.99682 | -0.060382 | 0.99677 | -0.061222 | 2.1453
6 | -0.12483 | -0.031834 | 0.12516 | 0.032051 | 0.00033929 | 0.00021681 | 0.18653 | 0.18653 | 0.18653 | 0.99682 | -0.060382 | 0.99978 | -0.0042555 | 51.2446
7 | 0.071524 | 0.018171 | -0.071323 | -0.018043 | 0.00020098 | 0.00012804 | 0.10761 | 0.10761 | 0.10761 | 0.98987 | -0.1933 | 0.98683 | -0.25185 | 29.562
8 | 0.033588 | 0.0084416 | -0.033571 | -0.008431 | 1.6956e-05 | 1.0624e-05 | 0.050499 | 0.050499 | 0.050499 | 0.98987 | -0.1933 | 0.98932 | -0.20388 | 13.8733
9 | -0.0079871 | -0.0020017 | 0.0079885 | 0.0020023 | 1.4912e-06 | 6.045e-07 | 0.012047 | 0.012047 | 0.012047 | 0.9865 | -0.25874 | 0.9867 | -0.25482 | 3.3097
10 | -0.01122 | -0.0028121 | 0.011224 | 0.0028145 | 4.668e-06 | 2.4319e-06 | 0.01692 | 0.01692 | 0.01692 | 0.9867 | -0.25482 | 0.98715 | -0.24609 | 4.6483
11 | 0.10429 | 0.02638 | -0.10398 | -0.02618 | 0.00031348 | 0.00020018 | 0.15585 | 0.15585 | 0.15585 | 0.99633 | -0.070133 | 0.99306 | -0.13299 | 42.8146
12 | -0.10816 | -0.027351 | 0.10839 | 0.027496 | 0.00022595 | 0.00014431 | 0.16163 | 0.16163 | 0.16163 | 0.99633 | -0.070133 | 0.9986 | -0.026682 | 44.4038
13 | 0.075727 | 0.0191 | -0.075725 | -0.019099 | 1.0263e-06 | 6.5406e-07 | 0.11351 | 0.11351 | 0.11351 | 0.99306 | -0.13299 | 0.99304 | -0.13327 | 31.1849
14 | 0.01862 | 0.0046705 | -0.018613 | -0.0046665 | 6.7177e-06 | 3.995e-06 | 0.027746 | 0.027747 | 0.027747 | 0.9986 | -0.026682 | 0.99821 | -0.034253 | 7.6227
15 | 0.0094578 | 0.002371 | -0.0094549 | -0.0023696 | 2.8575e-06 | 1.3271e-06 | 0.014093 | 0.014093 | 0.014093 | 0.9986 | -0.026682 | 0.99827 | -0.033025 | 3.8718
16 | -0.13647 | -0.034537 | 0.13662 | 0.034631 | 0.00014707 | 9.3999e-05 | 0.20347 | 0.20347 | 0.20347 | 0.9986 | -0.026682 | 0.99978 | -0.0042555 | 55.8982
17 | 0.044058 | 0.011163 | -0.04405 | -0.011158 | 7.5065e-06 | 4.7449e-06 | 0.066061 | 0.066061 | 0.066061 | 0.99304 | -0.13327 | 0.99286 | -0.13682 | 18.1486
18 | 0.014243 | 0.0035713 | -0.01424 | -0.0035693 | 3.544e-06 | 1.9942e-06 | 0.021233 | 0.021233 | 0.021233 | 0.99821 | -0.034253 | 0.99794 | -0.039476 | 5.8332
19 | -0.26178 | -0.066682 | 0.26183 | 0.066716 | 5.3752e-05 | 3.4352e-05 | 0.39 | 0.39 | 0.39 | 0.99978 | -0.0042555 | 1 | 0 | 53.5713
20 | 0.0018773 | 0.00046971 | -0.0018771 | -0.00047017 | 1.2415e-07 | -4.6146e-07 | 0.0028132 | 0.0028134 | 0.0028134 | 0.99286 | -0.13682 | 0.99279 | -0.13821 | 0.77291
21 | 0.042173 | 0.010688 | -0.041995 | -0.010576 | 0.00017786 | 0.0001123 | 0.063248 | 0.063248 | 0.063248 | 0.99286 | -0.13682 | 0.98829 | -0.22499 | 17.3759
22 | 0.012495 | 0.0031321 | -0.012493 | -0.0031311 | 1.8892e-06 | 1.0195e-06 | 0.018631 | 0.018631 | 0.018631 | 0.99794 | -0.039476 | 0.99777 | -0.04265 | 5.1185
23 | 0.0018771 | 0.00047017 | -0.0018771 | -0.00047043 | 7.139e-08 | -2.6529e-07 | 0.0028134 | 0.0028135 | 0.0028135 | 0.99279 | -0.13821 | 0.99275 | -0.13901 | 0.77294
24 | 0.041995 | 0.010576 | -0.041977 | -0.010564 | 1.8345e-05 | 1.1584e-05 | 0.063248 | 0.063248 | 0.063248 | 0.98829 | -0.22499 | 0.98782 | -0.23413 | 17.3759
25 | 0.02542 | 0.0063793 | -0.025408 | -0.0063721 | 1.1686e-05 | 7.2064e-06 | 0.03827 | 0.03827 | 0.03827 | 0.98846 | -0.22074 | 0.98796 | -0.23038 | 10.5137
26 | -0.02963 | -0.0074346 | 0.029654 | 0.0074494 | 2.3843e-05 | 1.485e-05 | 0.044608 | 0.044608 | 0.044608 | 0.98846 | -0.22074 | 0.98932 | -0.20388 | 12.255
27 | 0.01613 | 0.0040469 | -0.016127 | -0.0040449 | 3.4672e-06 | 2.0185e-06 | 0.024296 | 0.024296 | 0.024296 | 0.98796 | -0.23038 | 0.98773 | -0.23489 | 6.6748
28 | 0.01123 | 0.0028177 | -0.011229 | -0.0028169 | 1.3926e-06 | 7.2527e-07 | 0.016919 | 0.01692 | 0.01692 | 0.98773 | -0.23489 | 0.98759 | -0.2375 | 4.6482
29 | 0.011229 | 0.0028169 | -0.011224 | -0.0028145 | 4.602e-06 | 2.397e-06 | 0.01692 | 0.01692 | 0.01692 | 0.98759 | -0.2375 | 0.98715 | -0.24609 | 4.6483
30 | 0.068511 | 0.017339 | -0.068377 | -0.017254 | 0.00013376 | 8.5184e-05 | 0.10337 | 0.10337 | 0.10337 | 0.98683 | -0.25185 | 0.98473 | -0.29261 | 28.3973
31 | 0.012363 | 0.0030979 | -0.012362 | -0.0030974 | 9.7469e-07 | 5.2906e-07 | 0.018681 | 0.018681 | 0.018681 | 0.98473 | -0.29261 | 0.98464 | -0.29427 | 5.1321
32 | 0.056015 | 0.014156 | -0.055852 | -0.014052 | 0.00016287 | 0.00010347 | 0.084685 | 0.084685 | 0.084685 | 0.98473 | -0.29261 | 0.9816 | -0.35345 | 23.2652
33 | -0.0023705 | -0.0005941 | 0.0023707 | 0.00059367 | 2.1794e-07 | -4.3611e-07 | 0.0035831 | 0.0035829 | 0.0035831 | 0.98442 | -0.29855 | 0.98452 | -0.29662 | 0.98438
34 | -0.0023707 | -0.00059367 | 0.0023708 | 0.00059349 | 8.7897e-08 | -1.7594e-07 | 0.0035829 | 0.0035829 | 0.0035829 | 0.98452 | -0.29662 | 0.98456 | -0.29584 | 0.98432
35 | -0.0051826 | -0.0012982 | 0.005183 | 0.0012982 | 3.8783e-07 | 3.3796e-08 | 0.0078324 | 0.0078323 | 0.0078324 | 0.98456 | -0.29584 | 0.98464 | -0.29427 | 2.1518
36 | 0.039383 | 0.009914 | -0.039342 | -0.0098881 | 4.1116e-05 | 2.5916e-05 | 0.059341 | 0.059341 | 0.059341 | 0.98782 | -0.23413 | 0.98669 | -0.256 | 16.3024
37 | 0.034942 | 0.0087855 | -0.034912 | -0.0087667 | 2.9953e-05 | 1.8803e-05 | 0.052706 | 0.052706 | 0.052706 | 0.98669 | -0.256 | 0.98577 | -0.27396 | 14.4796
38 | 0.034912 | 0.0087667 | -0.034875 | -0.0087432 | 3.7444e-05 | 2.3506e-05 | 0.052706 | 0.052706 | 0.052706 | 0.98577 | -0.27396 | 0.98461 | -0.29647 | 14.4797
39 | 0.034292 | 0.0085973 | -0.034285 | -0.0085927 | 7.3344e-06 | 4.6015e-06 | 0.051826 | 0.051826 | 0.051826 | 0.98461 | -0.29647 | 0.98438 | -0.30096 | 14.238
40 | -0.033884 | -0.0085231 | 0.033946 | 0.0085622 | 6.2372e-05 | 3.9126e-05 | 0.051479 | 0.051479 | 0.051479 | 0.97963 | -0.3919 | 0.9816 | -0.35345 | 14.1426
41 | 0.033884 | 0.0085231 | -0.03382 | -0.0084831 | 6.3688e-05 | 3.9955e-05 | 0.051479 | 0.05148 | 0.05148 | 0.97963 | -0.3919 | 0.97762 | -0.43133 | 14.1427
42 | 0.03382 | 0.0084831 | -0.033802 | -0.0084715 | 1.8422e-05 | 1.1558e-05 | 0.05148 | 0.05148 | 0.05148 | 0.97762 | -0.43133 | 0.97704 | -0.44276 | 14.1427

## res_trafo
| p_hv_mw | q_hv_mvar | p_lv_mw | q_lv_mvar | pl_mw | ql_mvar | i_hv_ka | i_lv_ka | vm_hv_pu | va_hv_degree | vm_lv_pu | va_lv_degree | loading_percent
0 | -1.2729e-15 | -1.3162e-15 | 0.00165 | 1.2699e-07 | 0.00165 | 1.2699e-07 | 5.2857e-17 | 0.0023815 | 0.99998 | 149.9956 | 1 | 0 | 0.2619

## res_ext_grid
| p_mw | q_mvar
0 | 0.26776 | 0.067788

## res_load
| p_mw | q_mvar
0 | 0.010515 | 0.0026354
1 | 0.003238 | 0.00081151
2 | 0.0079871 | 0.0020017
3 | 0.003231 | 0.00080977
4 | 0.0038734 | 0.00097076
5 | 0.028251 | 0.0070805
6 | 0.031668 | 0.0079367
7 | 0.0043696 | 0.0010951
8 | 0.0094549 | 0.0023696
9 | 0.0017448 | 0.00043728
10 | 0.0042786 | 0.0010723
11 | 0.012493 | 0.0031311
12 | 0.0052309 | 0.001311
13 | 0.0042104 | 0.0010552
14 | 0.0092778 | 0.0023252
15 | 0.0039165 | 0.00098158
16 | 0.0048966 | 0.0012272
17 | 0.0028118 | 0.0007047
18 | 0.0023705 | 0.0005941
19 | 0.0028118 | 0.0007047
20 | 0.0071787 | 0.0017992
21 | 0.0025941 | 0.00065014
22 | 0.0043996 | 0.0011026
23 | 0.00058213 | 0.0001459
24 | 0.034285 | 0.0085927
25 | 0.0018771 | 0.00047043
26 | 0.021905 | 0.00549
27 | 0.033802 | 0.0084715

## dtypes
| element | column | dtype
0 | bus | name | object
1 | bus | vn_kv | float64
2 | bus | type | object
3 | bus | zone | object
4 | bus | in_service | bool
5 | load | name | object
6 | load | bus | uint32
7 | load | p_mw | float64
8 | load | q_mvar | float64
9 | load | const_z_percent | float64
10 | load | const_i_percent | float64
11 | load | sn_mva | float64
12 | load | scaling | float64
13 | load | in_service | bool
14 | load | type | object
15 | ext_grid | name | object
16 | ext_grid | bus | uint32
17 | ext_grid | vm_pu | float64
18 | ext_grid | va_degree | float64
19 | ext_grid | slack_weight | float64
20 | ext_grid | in_service | bool
21 | line | name | object
22 | line | std_type | object
23 | line | from_bus | uint32
24 | line | to_bus | uint32
25 | line | length_km | float64
26 | line | r_ohm_per_km | float64
27 | line | x_ohm_per_km | float64
28 | line | c_nf_per_km | float64
29 | line | g_us_per_km | float64
30 | line | max_i_ka | float64
31 | line | df | float64
32 | line | parallel | uint32
33 | line | type | object
34 | line | in_service | bool
35 | trafo | name | object
36 | trafo | std_type | object
37 | trafo | hv_bus | uint32
38 | trafo | lv_bus | uint32
39 | trafo | sn_mva | float64
40 | trafo | vn_hv_kv | float64
41 | trafo | vn_lv_kv | float64
42 | trafo | vk_percent | float64
43 | trafo | vkr_percent | float64
44 | trafo | pfe_kw | float64
45 | trafo | i0_percent | float64
46 | trafo | shift_degree | float64
47 | trafo | tap_side | object
48 | trafo | tap_neutral | int32
49 | trafo | tap_min | int32
50 | trafo | tap_max | int32
51 | trafo | tap_step_percent | float64
52 | trafo | tap_step_degree | float64
53 | trafo | tap_pos | int32
54 | trafo | tap_phase_shifter | bool
55 | trafo | parallel | uint32
56 | trafo | df | float64
57 | trafo | in_service | bool
58 | line_geodata | coords | object
59 | bus_geodata | x | float64
60 | bus_geodata | y | float64
61 | bus_geodata | coords | object
62 | res_bus | vm_pu | float64
63 | res_bus | va_degree | float64
64 | res_bus | p_mw | float64
65 | res_bus | q_mvar | float64
66 | res_line | p_from_mw | float64
67 | res_line | q_from_mvar | float64
68 | res_line | p_to_mw | float64
69 | res_line | q_to_mvar | float64
70 | res_line | pl_mw | float64
71 | res_line | ql_mvar | float64
72 | res_line | i_from_ka | float64
73 | res_line | i_to_ka | float64
74 | res_line | i_ka | float64
75 | res_line | vm_from_pu | float64
76 | res_line | va_from_degree | float64
77 | res_line | vm_to_pu | float64
78 | res_line | va_to_degree | float64
79 | res_line | loading_percent | float64
80 | res_trafo | p_hv_mw | float64
81 | res_trafo | q_hv_mvar | float64
82 | res_trafo | p_lv_mw | float64
83 | res_trafo | q_lv_mvar | float64
84 | res_trafo | pl_mw | float64
85 | res_trafo | ql_mvar | float64
86 | res_trafo | i_hv_ka | float64
87 | res_trafo | i_lv_ka | float64
88 | res_trafo | vm_hv_pu | float64
89 | res_trafo | va_hv_degree | float64
90 | res_trafo | vm_lv_pu | float64
91 | res_trafo | va_lv_degree | float64
92 | res_trafo | loading_percent | float64
93 | res_ext_grid | p_mw | float64
94 | res_ext_grid | q_mvar | float64
95 | res_load | p_mw | float64
96 | res_load | q_mvar | float64

## parameters
| version | format_version | converged | OPF_converged | name | f_hz | sn_mva
0 | 2.14.6 | 2.14.0 | TRUE | FALSE |  | 50 | 1