## bus
| name | vn_kv | type | zone | in_service
0 | bus_LV_2546-5_0_2_node_0 | 0.4 | n |  | TRUE
1 | bus_LV_2546-5_0_2_node_1 | 0.4 | n |  | TRUE
2 | bus_LV_2546-5_0_2_node_31 | 0.4 | n |  | TRUE
3 | bus_LV_2546-5_0_2_node_2 | 0.4 | n |  | TRUE
4 | bus_LV_2546-5_0_2_node_25 | 0.4 | n |  | TRUE
5 | bus_LV_2546-5_0_2_node_27 | 0.4 | n |  | TRUE
6 | bus_LV_2546-5_0_2_node_23 | 0.4 | n |  | TRUE
7 | bus_LV_2546-5_0_2_node_3 | 0.4 | n |  | TRUE
8 | bus_LV_2546-5_0_2_node_4 | 0.4 | n |  | TRUE
9 | bus_LV_2546-5_0_2_node_6 | 0.4 | n |  | TRUE
10 | bus_LV_2546-5_0_2_node_7 | 0.4 | n |  | TRUE
11 | bus_LV_2546-5_0_2_node_19 | 0.4 | n |  | TRUE
12 | bus_LV_2546-5_0_2_node_20 | 0.4 | n |  | TRUE
13 | bus_LV_2546-5_0_2_node_13 | 0.4 | n |  | TRUE
14 | bus_LV_2546-5_0_2_node_17 | 0.4 | n |  | TRUE
15 | bus_LV_2546-5_0_2_node_15 | 0.4 | n |  | TRUE
16 | bus_LV_2546-5_0_2_node_29 | 0.4 | n |  | TRUE
17 | bus_LV_2546-5_0_2_node_21 | 0.4 | n |  | TRUE
18 | bus_LV_2546-5_0_2_node_11 | 0.4 | n |  | TRUE
19 | bus_LV_2546-5_0_2_node_16 | 0.4 | n |  | TRUE
20 | bus_LV_2546-5_0_2_node_14 | 0.4 | n |  | TRUE
21 | bus_LV_2546-5_0_2_node_28 | 0.4 | n |  | TRUE
22 | bus_LV_2546-5_0_2_node_8 | 0.4 | n |  | TRUE
23 | bus_LV_2546-5_0_2_node_9 | 0.4 | n |  | TRUE
24 | bus_LV_2546-5_0_2_node_10 | 0.4 | n |  | TRUE
25 | bus_LV_2546-5_0_2_node_26 | 0.4 | n |  | TRUE
26 | bus_LV_2546-5_0_2_node_12 | 0.4 | n |  | TRUE
27 | bus_LV_2546-5_0_2_node_24 | 0.4 | n |  | TRUE
28 | bus_LV_2546-5_0_2_node_18 | 0.4 | n |  | TRUE
29 | bus_LV_2546-5_0_2_node_22 | 0.4 | n |  | TRUE
30 | bus_LV_2546-5_0_2_node_30 | 0.4 | n |  | TRUE
31 | bus_MV_310_0_node_39 | 20 | n |  | TRUE

## load
| name | bus | p_mw | q_mvar | const_z_percent | const_i_percent | sn_mva | scaling | in_service | type
0 | LV_2546-5_0_2_load_0 | 0 | 0.020728 | 0.005195 | 0 | 0 |  | 1 | TRUE | wye
1 | LV_2546-5_0_2_load_1 | 1 | 0.013326 | 0.0033399 | 0 | 0 |  | 1 | TRUE | wye
2 | LV_2546-5_0_2_load_31 | 2 | 0.0022585 | 0.00056604 | 0 | 0 |  | 1 | TRUE | wye
3 | LV_2546-5_0_2_load_2 | 3 | 0.013351 | 0.0033461 | 0 | 0 |  | 1 | TRUE | wye
4 | LV_2546-5_0_2_load_27 | 5 | 0.0083028 | 0.0020809 | 0 | 0 |  | 1 | TRUE | wye
5 | LV_2546-5_0_2_load_23 | 6 | 0.019975 | 0.0050063 | 0 | 0 |  | 1 | TRUE | wye
6 | LV_2546-5_0_2_load_3 | 7 | 0.0017149 | 0.0004298 | 0 | 0 |  | 1 | TRUE | wye
7 | LV_2546-5_0_2_load_6 | 9 | 0.002304 | 0.00057743 | 0 | 0 |  | 1 | TRUE | wye
8 | LV_2546-5_0_2_load_20 | 12 | 0.029106 | 0.0072947 | 0 | 0 |  | 1 | TRUE | wye
9 | LV_2546-5_0_2_load_13 | 13 | 0.016668 | 0.0041773 | 0 | 0 |  | 1 | TRUE | wye
10 | LV_2546-5_0_2_load_17 | 14 | 0.016694 | 0.0041839 | 0 | 0 |  | 1 | TRUE | wye
11 | LV_2546-5_0_2_load_29 | 16 | 0.0023084 | 0.00057854 | 0 | 0 |  | 1 | TRUE | wye
12 | LV_2546-5_0_2_load_21 | 17 | 0.0063475 | 0.0015908 | 0 | 0 |  | 1 | TRUE | wye
13 | LV_2546-5_0_2_load_11 | 18 | 0.0053351 | 0.0013371 | 0 | 0 |  | 1 | TRUE | wye
14 | LV_2546-5_0_2_load_16 | 19 | 0.0036318 | 0.0009102 | 0 | 0 |  | 1 | TRUE | wye
15 | LV_2546-5_0_2_load_14 | 20 | 0.016685 | 0.0041818 | 0 | 0 |  | 1 | TRUE | wye
16 | LV_2546-5_0_2_load_28 | 21 | 0.0019622 | 0.00049178 | 0 | 0 |  | 1 | TRUE | wye
17 | LV_2546-5_0_2_load_8 | 22 | 0.0096647 | 0.0024222 | 0 | 0 |  | 1 | TRUE | wye
18 | LV_2546-5_0_2_load_9 | 23 | 0.0082968 | 0.0020794 | 0 | 0 |  | 1 | TRUE | wye
19 | LV_2546-5_0_2_load_10 | 24 | 0.012956 | 0.003247 | 0 | 0 |  | 1 | TRUE | wye
20 | LV_2546-5_0_2_load_26 | 25 | 0.009618 | 0.0024105 | 0 | 0 |  | 1 | TRUE | wye
21 | LV_2546-5_0_2_load_24 | 27 | 0.01578 | 0.0039547 | 0 | 0 |  | 1 | TRUE | wye
22 | LV_2546-5_0_2_load_18 | 28 | 0.014254 | 0.0035724 | 0 | 0 |  | 1 | TRUE | wye
23 | LV_2546-5_0_2_load_30 | 30 | 0.0031412 | 0.00078726 | 0 | 0 |  | 1 | TRUE | wye

## ext_grid
| name | bus | vm_pu | va_degree | slack_weight | in_service
0 |  | 12 | 1 | 0 | 1 | TRUE

## line
| name | std_type | from_bus | to_bus | length_km | r_ohm_per_km | x_ohm_per_km | c_nf_per_km | g_us_per_km | max_i_ka | df | parallel | type | in_service
0 | LV_2546-5_0_2_line_0 |  | 0 | 1 | 0.036204 | 0.125 | 0.08 | 261 | 0 | 0.364 | 1 | 1 | cs | TRUE
1 | LV_2546-5_0_2_line_1 |  | 0 | 2 | 0.064093 | 0.125 | 0.08 | 261 | 0 | 0.364 | 1 | 1 | cs | TRUE
2 | LV_2546-5_0_2_line_2 |  | 1 | 3 | 0.037662 | 0.125 | 0.08 | 261 | 0 | 0.364 | 1 | 1 | cs | TRUE
3 | LV_2546-5_0_2_line_3 |  | 3 | 4 | 0.057438 | 0.125 | 0.08 | 261 | 0 | 0.364 | 1 | 1 | cs | TRUE
4 | LV_2546-5_0_2_line_4 |  | 4 | 5 | 0.08869 | 0.125 | 0.08 | 261 | 0 | 0.364 | 1 | 1 | cs | TRUE
5 | LV_2546-5_0_2_line_5 |  | 4 | 6 | 0.027223 | 0.125 | 0.08 | 261 | 0 | 0.364 | 1 | 1 | cs | TRUE
6 | LV_2546-5_0_2_line_6 |  | 5 | 25 | 0.013458 | 0.125 | 0.08 | 261 | 0 | 0.364 | 1 | 1 | cs | TRUE
7 | LV_2546-5_0_2_line_7 |  | 5 | 23 | 0.060413 | 0.125 | 0.08 | 261 | 0 | 0.364 | 1 | 1 | cs | TRUE
8 | LV_2546-5_0_2_line_8 |  | 6 | 29 | 0.034785 | 0.125 | 0.08 | 261 | 0 | 0.364 | 1 | 1 | cs | TRUE
9 | LV_2546-5_0_2_line_9 |  | 7 | 8 | 0.0067136 | 0.125 | 0.08 | 261 | 0 | 0.364 | 1 | 1 | cs | TRUE
10 | LV_2546-5_0_2_line_10 |  | 8 | 9 | 0.058826 | 0.125 | 0.08 | 261 | 0 | 0.364 | 1 | 1 | cs | TRUE
11 | LV_2546-5_0_2_line_11 |  | 8 | 10 | 0.00615 | 0.125 | 0.08 | 261 | 0 | 0.364 | 1 | 1 | cs | TRUE
12 | LV_2546-5_0_2_line_12 |  | 9 | 15 | 0.0059142 | 0.125 | 0.08 | 261 | 0 | 0.364 | 1 | 1 | cs | TRUE
13 | LV_2546-5_0_2_line_13 |  | 10 | 16 | 0.041029 | 0.125 | 0.08 | 261 | 0 | 0.364 | 1 | 1 | cs | TRUE
14 | LV_2546-5_0_2_line_14 |  | 11 | 12 | 0.026308 | 0.125 | 0.08 | 261 | 0 | 0.364 | 1 | 1 | cs | TRUE
15 | LV_2546-5_0_2_line_15 |  | 11 | 13 | 0.02967 | 0.125 | 0.08 | 261 | 0 | 0.364 | 1 | 1 | cs | TRUE
16 | LV_2546-5_0_2_line_16 |  | 11 | 14 | 0.030072 | 0.125 | 0.08 | 261 | 0 | 0.364 | 1 | 1 | cs | TRUE
17 | LV_2546-5_0_2_line_17 |  | 12 | 29 | 0.035183 | 0.125 | 0.08 | 261 | 0 | 0.364 | 1 | 1 | cs | TRUE
18 | LV_2546-5_0_2_line_18 |  | 13 | 26 | 0.029541 | 0.125 | 0.08 | 261 | 0 | 0.364 | 1 | 1 | cs | TRUE
19 | LV_2546-5_0_2_line_19 |  | 14 | 28 | 0.050542 | 0.125 | 0.08 | 261 | 0 | 0.364 | 1 | 1 | cs | TRUE
20 | LV_2546-5_0_2_line_20 |  | 14 | 27 | 0.029722 | 0.125 | 0.08 | 261 | 0 | 0.364 | 1 | 1 | cs | TRUE
21 | LV_2546-5_0_2_line_21 |  | 15 | 19 | 0.0222 | 0.125 | 0.08 | 261 | 0 | 0.364 | 1 | 1 | cs | TRUE
22 | LV_2546-5_0_2_line_22 |  | 15 | 20 | 0.026439 | 0.125 | 0.08 | 261 | 0 | 0.364 | 1 | 1 | cs | TRUE
23 | LV_2546-5_0_2_line_23 |  | 16 | 21 | 0.020573 | 0.125 | 0.08 | 261 | 0 | 0.364 | 1 | 1 | cs | TRUE
24 | LV_2546-5_0_2_line_24 |  | 17 | 18 | 0.025714 | 0.125 | 0.08 | 261 | 0 | 0.364 | 1 | 1 | cs | TRUE
25 | LV_2546-5_0_2_line_25 |  | 18 | 26 | 0.047644 | 0.125 | 0.08 | 261 | 0 | 0.364 | 1 | 1 | cs | TRUE
26 | LV_2546-5_0_2_line_26 |  | 20 | 26 | 0.043185 | 0.125 | 0.08 | 261 | 0 | 0.364 | 1 | 1 | cs | TRUE
27 | LV_2546-5_0_2_line_27 |  | 21 | 30 | 0.015499 | 0.125 | 0.08 | 261 | 0 | 0.364 | 1 | 1 | cs | TRUE
28 | LV_2546-5_0_2_line_28 |  | 22 | 23 | 0.032301 | 0.125 | 0.08 | 261 | 0 | 0.364 | 1 | 1 | cs | TRUE
29 | LV_2546-5_0_2_line_29 |  | 22 | 24 | 0.0067596 | 0.125 | 0.08 | 261 | 0 | 0.364 | 1 | 1 | cs | TRUE

## trafo
| name | std_type | hv_bus | lv_bus | sn_mva | vn_hv_kv | vn_lv_kv | vk_percent | vkr_percent | pfe_kw | i0_percent | shift_degree | tap_side | tap_neutral | tap_min | tap_max | tap_step_percent | tap_step_degree | tap_pos | tap_phase_shifter | parallel | df | in_service
0 | LV_2546-5_0_2_trafo_20 | 0.63 MVA 20/0.4 kV | 31 | 12 | 0.63 | 20 | 0.4 | 6 | 1.206 | 1.65 | 0.2619 | 150 | hv | 0 | -2 | 2 | 2.5 | 0 | 0 | FALSE | 1 | 1 | TRUE

## line_geodata
| x0 | y0 | x1 | y1 | x2 | y2 | x3 | y3 | x4 | y4
0 | 2595671.4456 | 1226264.5007 | 2595648.692 | 1226250.7159 | 2595640.4731 | 1226245.7545
1 | 2595671.4456 | 1226264.5007 | 2595704.8417 | 1226209.7956
2 | 2595608.2307 | 1226226.2909 | 2595640.4731 | 1226245.7545
3 | 2595559.0581 | 1226196.6071 | 2595608.2307 | 1226226.2909
4 | 2595559.0581 | 1226196.6071 | 2595535.0135 | 1226182.1725 | 2595490.6012 | 1226155.1018 | 2595484.1033 | 1226151.9049 | 2595482.7646 | 1226151.5248
5 | 2595559.0581 | 1226196.6071 | 2595568.029 | 1226182.8478 | 2595573.9252 | 1226173.8024
6 | 2595469.7029 | 1226152.1051 | 2595472.2032 | 1226151.0025 | 2595476.6972 | 1226150.3987 | 2595480.1991 | 1226150.7962 | 2595482.7646 | 1226151.5248
7 | 2595482.7646 | 1226151.5248 | 2595508.5396 | 1226096.8863
8 | 2595592.8524 | 1226144.6177 | 2595585.8725 | 1226155.3626 | 2595583.4727 | 1226159.1556 | 2595573.9252 | 1226173.8024
9 | 2595682.8837 | 1225935.717 | 2595689.5915 | 1225935.994
10 | 2595682.8837 | 1225935.717 | 2595679.4022 | 1225942.6792 | 2595672.4091 | 1225956.637 | 2595656.5452 | 1225988.3175
11 | 2595677.9468 | 1225932.1408 | 2595680.3883 | 1225933.362 | 2595682.8837 | 1225935.717
12 | 2595653.8972 | 1225993.6058 | 2595656.5452 | 1225988.3175
13 | 2595677.9468 | 1225932.1408 | 2595641.2578 | 1225913.7749
14 | 2595625.9052 | 1226093.4296 | 2595620.1555 | 1226097.5363 | 2595610.5022 | 1226114.1817
15 | 2595625.9052 | 1226093.4296 | 2595644.6256 | 1226070.4111
16 | 2595625.9052 | 1226093.4296 | 2595634.2729 | 1226093.6568 | 2595652.5597 | 1226105.3421
17 | 2595592.8524 | 1226144.6177 | 2595598.5598 | 1226134.7743 | 2595610.5022 | 1226114.1817
18 | 2595619.8427 | 1226054.3334 | 2595644.6256 | 1226070.4111
19 | 2595695.1495 | 1226132.557 | 2595652.5597 | 1226105.3421
20 | 2595652.5597 | 1226105.3421 | 2595679.5169 | 1226092.8227
21 | 2595653.8972 | 1225993.6058 | 2595672.7002 | 1226001.7966 | 2595674.2198 | 1226002.5369
22 | 2595653.8972 | 1225993.6058 | 2595640.9654 | 1226016.6663
23 | 2595622.8609 | 1225904.5656 | 2595641.2578 | 1225913.7749
24 | 2595561.149 | 1226048.0698 | 2595579.0916 | 1226029.65
25 | 2595619.8427 | 1226054.3334 | 2595579.0916 | 1226029.65
26 | 2595619.8427 | 1226054.3334 | 2595640.9654 | 1226016.6663
27 | 2595626.2085 | 1225891.1219 | 2595620.6906 | 1225901.2987 | 2595621.8669 | 1225903.1433 | 2595622.8609 | 1225904.5656
28 | 2595480.5082 | 1226080.8406 | 2595485.6956 | 1226083.9528 | 2595508.5396 | 1226096.8863
29 | 2595480.5082 | 1226080.8406 | 2595474.7118 | 1226077.363

## bus_geodata
| x | y | coords
0 | 2595671.4456 | 1226264.5007
1 | 2595640.4731 | 1226245.7545
2 | 2595704.8417 | 1226209.7956
3 | 2595608.2307 | 1226226.2909
4 | 2595559.0581 | 1226196.6071
5 | 2595482.7646 | 1226151.5248
6 | 2595573.9252 | 1226173.8024
7 | 2595689.5915 | 1225935.994
8 | 2595682.8837 | 1225935.717
9 | 2595656.5452 | 1225988.3175
10 | 2595677.9468 | 1225932.1408
11 | 2595625.9052 | 1226093.4296
12 | 2595610.5022 | 1226114.1817
13 | 2595644.6256 | 1226070.4111
14 | 2595652.5597 | 1226105.3421
15 | 2595653.8971 | 1225993.6058
16 | 2595641.2578 | 1225913.7749
17 | 2595561.149 | 1226048.0698
18 | 2595579.0916 | 1226029.65
19 | 2595674.2198 | 1226002.5369
20 | 2595640.9654 | 1226016.6663
21 | 2595622.8609 | 1225904.5656
22 | 2595480.5082 | 1226080.8406
23 | 2595508.5396 | 1226096.8863
24 | 2595474.7118 | 1226077.363
25 | 2595469.7029 | 1226152.1051
26 | 2595619.8427 | 1226054.3334
27 | 2595679.5169 | 1226092.8227
28 | 2595695.1495 | 1226132.557
29 | 2595592.8524 | 1226144.6177
30 | 2595626.2085 | 1225891.1219
31 | 2595625.9052 | 1226093.4296

## line_std_types
| c_nf_per_km | r_ohm_per_km | x_ohm_per_km | max_i_ka | type | q_mm2 | alpha | voltage_rating
NAYY 4x50 SE | 210 | 0.642 | 0.083 | 0.142 | cs | 50 | 0.00403 | LV
NAYY 4x120 SE | 264 | 0.225 | 0.08 | 0.242 | cs | 120 | 0.00403 | LV
NAYY 4x150 SE | 261 | 0.208 | 0.08 | 0.27 | cs | 150 | 0.00403 | LV
NA2XS2Y 1x95 RM/25 12/20 kV | 216 | 0.313 | 0.132 | 0.252 | cs | 95 | 0.00403 | MV
NA2XS2Y 1x185 RM/25 12/20 kV | 273 | 0.161 | 0.117 | 0.362 | cs | 185 | 0.00403 | MV
NA2XS2Y 1x240 RM/25 12/20 kV | 304 | 0.122 | 0.112 | 0.421 | cs | 240 | 0.00403 | MV
NA2XS2Y 1x95 RM/25 6/10 kV | 315 | 0.313 | 0.123 | 0.249 | cs | 95 | 0.00403 | MV
NA2XS2Y 1x185 RM/25 6/10 kV | 406 | 0.161 | 0.11 | 0.358 | cs | 185 | 0.00403 | MV
NA2XS2Y 1x240 RM/25 6/10 kV | 456 | 0.122 | 0.105 | 0.416 | cs | 240 | 0.00403 | MV
NA2XS2Y 1x150 RM/25 12/20 kV | 250 | 0.206 | 0.116 | 0.319 | cs | 150 | 0.00403 | MV
NA2XS2Y 1x120 RM/25 12/20 kV | 230 | 0.253 | 0.119 | 0.283 | cs | 120 | 0.00403 | MV
NA2XS2Y 1x70 RM/25 12/20 kV | 190 | 0.443 | 0.132 | 0.22 | cs | 70 | 0.00403 | MV
NA2XS2Y 1x150 RM/25 6/10 kV | 360 | 0.206 | 0.11 | 0.315 | cs | 150 | 0.00403 | MV
NA2XS2Y 1x120 RM/25 6/10 kV | 340 | 0.253 | 0.113 | 0.28 | cs | 120 | 0.00403 | MV
NA2XS2Y 1x70 RM/25 6/10 kV | 280 | 0.443 | 0.123 | 0.217 | cs | 70 | 0.00403 | MV
N2XS(FL)2Y 1x120 RM/35 64/110 kV | 112 | 0.153 | 0.166 | 0.366 | cs | 120 | 0.00393 | HV
N2XS(FL)2Y 1x185 RM/35 64/110 kV | 125 | 0.099 | 0.156 | 0.457 | cs | 185 | 0.00393 | HV
N2XS(FL)2Y 1x240 RM/35 64/110 kV | 135 | 0.075 | 0.149 | 0.526 | cs | 240 | 0.00393 | HV
N2XS(FL)2Y 1x300 RM/35 64/110 kV | 144 | 0.06 | 0.144 | 0.588 | cs | 300 | 0.00393 | HV
15-AL1/3-ST1A 0.4 | 11 | 1.8769 | 0.35 | 0.105 | ol | 16 | 0.00403 | LV
24-AL1/4-ST1A 0.4 | 11.25 | 1.2012 | 0.335 | 0.14 | ol | 24 | 0.00403 | LV
48-AL1/8-ST1A 0.4 | 12.2 | 0.5939 | 0.3 | 0.21 | ol | 48 | 0.00403 | LV
94-AL1/15-ST1A 0.4 | 13.2 | 0.306 | 0.29 | 0.35 | ol | 94 | 0.00403 | LV
34-AL1/6-ST1A 10.0 | 9.7 | 0.8342 | 0.36 | 0.17 | ol | 34 | 0.00403 | MV
48-AL1/8-ST1A 10.0 | 10.1 | 0.5939 | 0.35 | 0.21 | ol | 48 | 0.00403 | MV
70-AL1/11-ST1A 10.0 | 10.4 | 0.4132 | 0.339 | 0.29 | ol | 70 | 0.00403 | MV
94-AL1/15-ST1A 10.0 | 10.75 | 0.306 | 0.33 | 0.35 | ol | 94 | 0.00403 | MV
122-AL1/20-ST1A 10.0 | 11.1 | 0.2376 | 0.323 | 0.41 | ol | 122 | 0.00403 | MV
149-AL1/24-ST1A 10.0 | 11.25 | 0.194 | 0.315 | 0.47 | ol | 149 | 0.00403 | MV
34-AL1/6-ST1A 20.0 | 9.15 | 0.8342 | 0.382 | 0.17 | ol | 34 | 0.00403 | MV
48-AL1/8-ST1A 20.0 | 9.5 | 0.5939 | 0.372 | 0.21 | ol | 48 | 0.00403 | MV
70-AL1/11-ST1A 20.0 | 9.7 | 0.4132 | 0.36 | 0.29 | ol | 70 | 0.00403 | MV
94-AL1/15-ST1A 20.0 | 10 | 0.306 | 0.35 | 0.35 | ol | 94 | 0.00403 | MV
122-AL1/20-ST1A 20.0 | 10.3 | 0.2376 | 0.344 | 0.41 | ol | 122 | 0.00403 | MV
149-AL1/24-ST1A 20.0 | 10.5 | 0.194 | 0.337 | 0.47 | ol | 149 | 0.00403 | MV
184-AL1/30-ST1A 20.0 | 10.75 | 0.1571 | 0.33 | 0.535 | ol | 184 | 0.00403 | MV
243-AL1/39-ST1A 20.0 | 11 | 0.1188 | 0.32 | 0.645 | ol | 243 | 0.00403 | MV
48-AL1/8-ST1A 110.0 | 8 | 0.5939 | 0.46 | 0.21 | ol | 48 | 0.00403 | HV
70-AL1/11-ST1A 110.0 | 8.4 | 0.4132 | 0.45 | 0.29 | ol | 70 | 0.00403 | HV
94-AL1/15-ST1A 110.0 | 8.65 | 0.306 | 0.44 | 0.35 | ol | 94 | 0.00403 | HV
122-AL1/20-ST1A 110.0 | 8.5 | 0.2376 | 0.43 | 0.41 | ol | 122 | 0.00403 | HV
149-AL1/24-ST1A 110.0 | 8.75 | 0.194 | 0.41 | 0.47 | ol | 149 | 0.00403 | HV
184-AL1/30-ST1A 110.0 | 8.8 | 0.1571 | 0.4 | 0.535 | ol | 184 | 0.00403 | HV
243-AL1/39-ST1A 110.0 | 9 | 0.1188 | 0.39 | 0.645 | ol | 243 | 0.00403 | HV
305-AL1/39-ST1A 110.0 | 9.2 | 0.0949 | 0.38 | 0.74 | ol | 305 | 0.00403 | HV
490-AL1/64-ST1A 110.0 | 9.75 | 0.059 | 0.37 | 0.96 | ol | 490 | 0.00403 | HV
679-AL1/86-ST1A 110.0 | 9.95 | 0.042 | 0.36 | 1.15 | ol | 679 | 0.00403 | HV
490-AL1/64-ST1A 220.0 | 10 | 0.059 | 0.285 | 0.96 | ol | 490 | 0.00403 | HV
679-AL1/86-ST1A 220.0 | 11.7 | 0.042 | 0.275 | 1.15 | ol | 679 | 0.00403 | HV
490-AL1/64-ST1A 380.0 | 11 | 0.059 | 0.253 | 0.96 | ol | 490 | 0.00403 | HV
679-AL1/86-ST1A 380.0 | 14.6 | 0.042 | 0.25 | 1.15 | ol | 679 | 0.00403 | HV

## trafo_std_types
| i0_percent | pfe_kw | vkr_percent | sn_mva | vn_lv_kv | vn_hv_kv | vk_percent | shift_degree | vector_group | tap_side | tap_neutral | tap_min | tap_max | tap_step_degree | tap_step_percent | tap_phase_shifter
160 MVA 380/110 kV | 0.06 | 60 | 0.25 | 160 | 110 | 380 | 12.2 | 0 | Yy0 | hv | 0 | -9 | 9 | 0 | 1.5 | FALSE
100 MVA 220/110 kV | 0.06 | 55 | 0.26 | 100 | 110 | 220 | 12 | 0 | Yy0 | hv | 0 | -9 | 9 | 0 | 1.5 | FALSE
63 MVA 110/20 kV | 0.04 | 22 | 0.32 | 63 | 20 | 110 | 18 | 150 | YNd5 | hv | 0 | -9 | 9 | 0 | 1.5 | FALSE
40 MVA 110/20 kV | 0.05 | 18 | 0.34 | 40 | 20 | 110 | 16.2 | 150 | YNd5 | hv | 0 | -9 | 9 | 0 | 1.5 | FALSE
25 MVA 110/20 kV | 0.07 | 14 | 0.41 | 25 | 20 | 110 | 12 | 150 | YNd5 | hv | 0 | -9 | 9 | 0 | 1.5 | FALSE
63 MVA 110/10 kV | 0.04 | 22 | 0.32 | 63 | 10 | 110 | 18 | 150 | YNd5 | hv | 0 | -9 | 9 | 0 | 1.5 | FALSE
40 MVA 110/10 kV | 0.05 | 18 | 0.34 | 40 | 10 | 110 | 16.2 | 150 | YNd5 | hv | 0 | -9 | 9 | 0 | 1.5 | FALSE
25 MVA 110/10 kV | 0.07 | 14 | 0.41 | 25 | 10 | 110 | 12 | 150 | YNd5 | hv | 0 | -9 | 9 | 0 | 1.5 | FALSE
0.25 MVA 20/0.4 kV | 0.32 | 0.8 | 1.44 | 0.25 | 0.4 | 20 | 6 | 150 | Yzn5 | hv | 0 | -2 | 2 | 0 | 2.5 | FALSE
0.4 MVA 20/0.4 kV | 0.3375 | 1.35 | 1.425 | 0.4 | 0.4 | 20 | 6 | 150 | Dyn5 | hv | 0 | -2 | 2 | 0 | 2.5 | FALSE
0.63 MVA 20/0.4 kV | 0.2619 | 1.65 | 1.206 | 0.63 | 0.4 | 20 | 6 | 150 | Dyn5 | hv | 0 | -2 | 2 | 0 | 2.5 | FALSE
0.25 MVA 10/0.4 kV | 0.24 | 0.6 | 1.2 | 0.25 | 0.4 | 10 | 4 | 150 | Dyn5 | hv | 0 | -2 | 2 | 0 | 2.5 | FALSE
0.4 MVA 10/0.4 kV | 0.2375 | 0.95 | 1.325 | 0.4 | 0.4 | 10 | 4 | 150 | Dyn5 | hv | 0 | -2 | 2 | 0 | 2.5 | FALSE
0.63 MVA 10/0.4 kV | 0.1873 | 1.18 | 1.0794 | 0.63 | 0.4 | 10 | 4 | 150 | Dyn5 | hv | 0 | -2 | 2 | 0 | 2.5 | FALSE

## trafo3w_std_types
| sn_hv_mva | sn_mv_mva | sn_lv_mva | vn_hv_kv | vn_mv_kv | vn_lv_kv | vk_hv_percent | vk_mv_percent | vk_lv_percent | vkr_hv_percent | vkr_mv_percent | vkr_lv_percent | pfe_kw | i0_percent | shift_mv_degree | shift_lv_degree | vector_group | tap_side | tap_neutral | tap_min | tap_max | tap_step_percent
63/25/38 MVA 110/20/10 kV | 63 | 25 | 38 | 110 | 20 | 10 | 10.4 | 10.4 | 10.4 | 0.28 | 0.32 | 0.35 | 35 | 0.89 | 0 | 0 | YN0yn0yn0 | hv | 0 | -10 | 10 | 1.2
63/25/38 MVA 110/10/10 kV | 63 | 25 | 38 | 110 | 10 | 10 | 10.4 | 10.4 | 10.4 | 0.28 | 0.32 | 0.35 | 35 | 0.89 | 0 | 0 | YN0yn0yn0 | hv | 0 | -10 | 10 | 1.2

## fuse_std_types
| fuse_type | i_rated_a | t_avg | t_min | t_total | x_avg | x_min | x_total
HV 100A | HV 100A | 100 | 0 | [10.0, 3.64, 0.854, 0.281, 0.1, 0.0531, 0.022, 0.01] | [10.0, 4.267, 1.21, 0.403, 0.1, 0.058, 0.022, 0.01] | 0 | [300.0, 350.0, 450.0, 550.0, 700.0, 850.0, 1200.0, 1752.0] | [600.0, 700.0, 900.0, 1150.0, 1665.0, 2000.0, 3000.0, 4313.0]
HV 10A | HV 10A | 10 | 0 | [10.0, 1675.0, 0.344, 0.156, 0.1, 0.0417, 0.0171, 0.01] | [10.0, 1.3, 0.3, 0.155, 0.1, 0.0555, 0.023, 0.01] | 0 | [30.0, 32.0, 35.0, 37.0, 39.0, 50.0, 70.0, 88.0] | [60.0, 70.0, 80.0, 87.0, 94.0, 110.0, 150.0, 216.0]
HV 125A | HV 125A | 125 | 0 | [10.0, 1.82, 0.344, 0.1, 0.0467, 0.0269, 0.01] | [10.0, 2.478, 0.426, 0.1, 0.0427, 0.0211, 0.01] | 0 | [375.0, 500.0, 700.0, 925.0, 1200.0, 1500.0, 2341.0] | [750.0, 1000.0, 1500.0, 2200.0, 3000.0, 4000.0, 5765.0]
HV 160A | HV 160A | 160 | 0 | [10.0, 4.15, 1.03, 0.198, 0.1, 0.051, 0.0172, 0.01] | [10.0, 2.3, 0.734, 0.274, 0.1, 0.046, 0.0177, 0.01] | 0 | [480.0, 550.0, 700.0, 1000.0, 1260.0, 1600.0, 2500.0, 3227.0] | [960.0, 1300.0, 1700.0, 2200.0, 2996.0, 4000.0, 6000.0, 7946.0]
HV 16A | HV 16A | 16 | 0 | [10.0, 0.352, 0.164, 0.1, 0.0649, 0.0342, 0.01] | [10.0, 2.34, 0.722, 0.181, 0.1, 0.055, 0.0296, 0.01] | 0 | [48.0, 60.0, 65.0, 71.0, 80.0, 100.0, 162.0] | [96.0, 110.0, 125.0, 150.0, 168.0, 200.0, 250.0, 398.0]
HV 200A | HV 200A | 200 | 0 | [10.0, 4.267, 1.21, 0.403, 0.1, 0.058, 0.022, 0.01] | [10.0, 3.73, 1.654, 0.328, 0.1, 0.0531, 0.019, 0.01] | 0 | [600.0, 700.0, 900.0, 1150.0, 1665.0, 2000.0, 3000.0, 4313.0] | [1200.0, 1500.0, 1800.0, 2700.0, 3960.0, 5000.0, 7500.0, 10620.0]
HV 20A | HV 20A | 20 | 0 | [10.0, 1.3, 0.3, 0.155, 0.1, 0.0555, 0.023, 0.01] | [10.0, 1.3, 0.161, 0.1, 0.0611, 0.0399, 0.0141, 0.01] | 0 | [60.0, 70.0, 80.0, 87.0, 94.0, 110.0, 150.0, 216.0] | [120.0, 150.0, 200.0, 223.0, 260.0, 300.0, 450.0, 532.0]
HV 25A | HV 25A | 25 | 0 | [10.0, 2.512, 0.833, 0.299, 0.1, 0.0372, 0.0223, 0.01] | [10.0, 3.125, 0.597, 0.198, 0.1, 0.0378, 0.022, 0.01] | 0 | [75.0, 82.0, 90.0, 100.0, 124.0, 170.0, 200.0, 289.0] | [150.0, 170.0, 210.0, 250.0, 294.0, 400.0, 500.0, 711.0]
HV 31.5A | HV 31.5A | 31.5 | 0 | [10.0, 2.34, 0.722, 0.181, 0.1, 0.055, 0.0296, 0.01] | [10.0, 2.84, 0.368, 0.164, 0.1, 0.0621, 0.0378, 0.0195, 0.01] | 0 | [95.0, 110.0, 125.0, 150.0, 165.0, 200.0, 250.0, 390.0] | [189.0, 220.0, 300.0, 350.0, 393.0, 450.0, 530.0, 700.0, 960.0]
HV 40A | HV 40A | 40 | 0 | [10.0, 1.3, 0.161, 0.1, 0.0611, 0.0399, 0.0141, 0.01] | [10.0, 2.05, 0.369, 0.198, 0.1, 0.051, 0.0298, 0.01] | 0 | [120.0, 150.0, 200.0, 223.0, 260.0, 300.0, 450.0, 532.0] | [240.0, 300.0, 400.0, 450.0, 530.0, 650.0, 800.0, 1311.0]
HV 50A | HV 50A | 50 | 0 | [10.0, 3.215, 0.597, 0.198, 0.1, 0.0378, 0.022, 0.01] | [10.0, 3.64, 0.854, 0.281, 0.1, 0.0531, 0.022, 0.01] | 0 | [150.0, 170.0, 210.0, 250.0, 294.0, 400.0, 500.0, 711.0] | [300.0, 350.0, 450.0, 550.0, 700.0, 850.0, 1200.0, 1752.0]
HV 6.3A | HV 6.3A | 6.3 | 0 | [10.0, 1.39, 0.344, 0.168, 0.1, 0.056, 0.0263, 0.01] | [10.0, 1.711, 0.516, 0.198, 0.1, 0.0634, 0.0303, 0.01] | 0 | [19.0, 19.5, 20.4, 20.8, 22.0, 25.0, 32.0, 48.0] | [38.0, 40.0, 43.0, 48.0, 53.0, 60.0, 75.0, 118.0]
HV 63A | HV 63A | 63 | 0 | [10.0, 2.84, 0.368, 0.164, 0.1, 0.0621, 0.0378, 0.0195, 0.01] | [10.0, 1.82, 0.344, 0.1, 0.0467, 0.0269, 0.01] | 0 | [189.0, 220.0, 300.0, 350.0, 393.0, 450.0, 530.0, 700.0, 961.0] | [378.0, 500.0, 700.0, 934.0, 1200.0, 1500.0, 2366.0]
HV 80A | HV 80A | 80 | 0 | [10.0, 2.05, 0.369, 0.198, 0.1, 0.051, 0.0298, 0.01] | [10.0, 4.15, 1.03, 0.198, 0.1, 0.051, 0.0172, 0.01] | 0 | [240.0, 300.0, 400.0, 450.0, 530.0, 650.0, 800.0, 1311.0] | [480.0, 550.0, 700.0, 1000.0, 1260.0, 1600.0, 2500.0, 3227.0]
Siemens NH-1-100 | Siemens NH-1-100 | 100 | [5400.0, 2000.0, 400.0, 20.0, 1.0, 0.2, 0.012, 0.004] | 0 | 0 | [150.0, 190.0, 250.0, 430.0, 900.0, 1250.0, 2700.0, 3600.0] | 0 | 0
Siemens NH-1-125 | Siemens NH-1-125 | 125 | [4800.0, 120.0, 7.0, 0.1, 0.004] | 0 | 0 | [180.0, 400.0, 740.0, 2000.0, 4250.0] | 0 | 0
Siemens NH-1-16 | Siemens NH-1-16 | 16 | [4000.0, 400.0, 2.0, 0.1, 0.04, 0.01] | 0 | 0 | [26.0, 35.0, 75.0, 150.0, 200.0, 300.0] | 0 | 0
Siemens NH-1-160 | Siemens NH-1-160 | 160 | [4800.0, 120.0, 7.0, 0.1, 0.004] | 0 | 0 | [210.0, 500.0, 900.0, 2300.0, 5000.0] | 0 | 0
Siemens NH-1-25 | Siemens NH-1-25 | 25 | [4000.0, 1000.0, 10.0, 0.2, 0.02, 0.01] | 0 | 0 | [40.0, 50.0, 100.0, 210.0, 400.0, 500.0] | 0 | 0
Siemens NH-1-50 | Siemens NH-1-50 | 50 | [4000.0, 40.0, 4.0, 1.0, 0.02, 0.01] | 0 | 0 | [86.0, 200.0, 300.0, 400.0, 1000.0, 1280.0] | 0 | 0
Siemens NH-1-63 | Siemens NH-1-63 | 63 | [4000.0, 100.0, 10.0, 2.0, 0.04, 0.01] | 0 | 0 | [100.0, 200.0, 300.0, 400.0, 1000.0, 1500.0] | 0 | 0
Siemens NH-1-80 | Siemens NH-1-80 | 80 | [4800.0, 120.0, 7.0, 0.1, 0.01] | 0 | 0 | [150.58, 250.0, 450.0, 1150.0, 2470.0] | 0 | 0
Siemens NH-2-1000 | Siemens NH-2-1000 | 1000 | [4800.0, 120.0, 7.0, 0.1, 0.004] | 0 | 0 | [1900.0, 3500.0, 8400.0, 24000.0, 52000.0] | 0 | 0
Siemens NH-2-200 | Siemens NH-2-200 | 200 | [4800.0, 120.0, 7.0, 0.1, 0.004] | 0 | 0 | [280.0, 650.0, 1200.0, 3000.0, 7000.0] | 0 | 0
Siemens NH-2-224 | Siemens NH-2-224 | 224 | [4800.0, 120.0, 7.0, 0.2, 0.04, 0.004] | 0 | 0 | [400.0, 750.0, 1453.0, 3025.0, 4315.0, 7600.0] | 0 | 0
Siemens NH-2-250 | Siemens NH-2-250 | 250 | [4800.0, 120.0, 7.0, 0.1, 0.004] | 0 | 0 | [450.0, 800.0, 1650.0, 4000.0, 8500.0] | 0 | 0
Siemens NH-2-315 | Siemens NH-2-315 | 315 | [4800.0, 120.0, 7.0, 0.1, 0.004] | 0 | 0 | [550.0, 920.0, 1900.0, 5000.0, 11000.0] | 0 | 0
Siemens NH-2-355 | Siemens NH-2-355 | 355 | [4800.0, 120.0, 6.0, 0.1, 0.004] | 0 | 0 | [650.0, 1116.27, 2350.0, 5840.0, 12790.0] | 0 | 0
Siemens NH-2-400 | Siemens NH-2-400 | 400 | [4800.0, 120.0, 7.0, 0.1, 0.004] | 0 | 0 | [720.0, 1350.0, 2800.0, 6500.0, 15000.0] | 0 | 0
Siemens NH-2-425 | Siemens NH-2-425 | 425 | [4800.0, 120.0, 7.0, 0.1, 0.004] | 0 | 0 | [850.0, 1500.0, 3050.0, 7500.0, 16500.0] | 0 | 0
Siemens NH-2-630 | Siemens NH-2-630 | 630 | [4800.0, 120.0, 7.0, 0.1, 0.004] | 0 | 0 | [1200.0, 2000.0, 4800.0, 12000.0, 26000.0] | 0 | 0

## res_bus
| vm_pu | va_degree | p_mw | q_mvar
0 | 0.98526 | -0.2835 | 0.020728 | 0.005195
1 | 0.98602 | -0.26856 | 0.013326 | 0.0033399
2 | 0.98512 | -0.2861 | 0.0022585 | 0.00056604
3 | 0.98728 | -0.24408 | 0.013351 | 0.0033461
4 | 0.9899 | -0.1932 | 0 | 0
5 | 0.98591 | -0.27056 | 0.0083028 | 0.0020809
6 | 0.99237 | -0.14561 | 0.019975 | 0.0050063
7 | 0.99246 | -0.14512 | 0.0017149 | 0.0004298
8 | 0.99247 | -0.14492 | 0 | 0
9 | 0.99296 | -0.13542 | 0.002304 | 0.00057743
10 | 0.99243 | -0.14573 | 0 | 0
11 | 0.99744 | -0.049116 | 0 | 0
12 | 1 | 0 | -0.22896 | -0.057737
13 | 0.99581 | -0.080412 | 0.016668 | 0.0041773
14 | 0.99616 | -0.073767 | 0.016694 | 0.0041839
15 | 0.99302 | -0.13422 | 0 | 0
16 | 0.99215 | -0.15111 | 0.0023084 | 0.00057854
17 | 0.99398 | -0.11569 | 0.0063475 | 0.0015908
18 | 0.99413 | -0.11281 | 0.0053351 | 0.0013371
19 | 0.99295 | -0.13565 | 0.0036318 | 0.0009102
20 | 0.99339 | -0.12719 | 0.016685 | 0.0041818
21 | 0.99206 | -0.15297 | 0.0019622 | 0.00049178
22 | 0.98352 | -0.31727 | 0.0096647 | 0.0024222
23 | 0.98419 | -0.30411 | 0.0082968 | 0.0020794
24 | 0.98344 | -0.31885 | 0.012956 | 0.003247
25 | 0.9858 | -0.27288 | 0.009618 | 0.0024105
26 | 0.99464 | -0.10299 | 0 | 0
27 | 0.99573 | -0.082009 | 0.01578 | 0.0039547
28 | 0.9955 | -0.08643 | 0.014254 | 0.0035724
29 | 0.99616 | -0.072943 | 0 | 0
30 | 0.99201 | -0.15383 | 0.0031412 | 0.00078726
31 | 0.99998 | 149.9956 | 0 | 0

## res_line
| p_from_mw | q_from_mvar | p_to_mw | q_to_mvar | pl_mw | ql_mvar | i_from_ka | i_to_ka | i_ka | vm_from_pu | va_from_degree | vm_to_pu | va_to_degree | loading_percent
0 | -0.022987 | -0.0057604 | 0.023003 | 0.0057704 | 1.6363e-05 | 1.0011e-05 | 0.034717 | 0.034716 | 0.034717 | 0.98526 | -0.2835 | 0.98602 | -0.26856 | 9.5375
1 | 0.0022588 | 0.00056541 | -0.0022585 | -0.00056604 | 2.797e-07 | -6.3713e-07 | 0.0034112 | 0.0034115 | 0.0034115 | 0.98526 | -0.2835 | 0.98512 | -0.2861 | 0.93722
2 | -0.036329 | -0.0091102 | 0.036372 | 0.0091369 | 4.2454e-05 | 2.669e-05 | 0.054827 | 0.054827 | 0.054827 | 0.98602 | -0.26856 | 0.98728 | -0.24408 | 15.0624
3 | -0.049723 | -0.012483 | 0.049844 | 0.01256 | 0.00012099 | 7.67e-05 | 0.07495 | 0.074949 | 0.07495 | 0.98728 | -0.24408 | 0.9899 | -0.1932 | 20.5906
4 | 0.049085 | 0.012395 | -0.048904 | -0.012281 | 0.00018123 | 0.00011485 | 0.073818 | 0.073818 | 0.073818 | 0.9899 | -0.1932 | 0.98591 | -0.27056 | 20.2796
5 | -0.098929 | -0.024955 | 0.099155 | 0.025099 | 0.00022593 | 0.00014425 | 0.14877 | 0.14877 | 0.14877 | 0.9899 | -0.1932 | 0.99237 | -0.14561 | 40.87
6 | 0.009619 | 0.002411 | -0.009618 | -0.0024105 | 1.0637e-06 | 5.0918e-07 | 0.014518 | 0.014518 | 0.014518 | 0.98591 | -0.27056 | 0.9858 | -0.27288 | 3.9884
7 | 0.030982 | 0.0077888 | -0.030932 | -0.0077578 | 4.9554e-05 | 3.0945e-05 | 0.046769 | 0.046769 | 0.046769 | 0.98591 | -0.27056 | 0.98419 | -0.30411 | 12.8487
8 | -0.11913 | -0.030106 | 0.11955 | 0.030372 | 0.00041664 | 0.0002662 | 0.17872 | 0.17872 | 0.17872 | 0.99237 | -0.14561 | 0.99616 | -0.072943 | 49.0986
9 | -0.0017149 | -0.0004298 | 0.0017149 | 0.00042973 | 1.6644e-08 | -7.6103e-08 | 0.0025712 | 0.0025712 | 0.0025712 | 0.99246 | -0.14512 | 0.99247 | -0.14492 | 0.70638
10 | -0.0091295 | -0.002288 | 0.0091337 | 0.0022899 | 4.133e-06 | 1.8846e-06 | 0.013688 | 0.013688 | 0.013688 | 0.99247 | -0.14492 | 0.99296 | -0.13542 | 3.7604
11 | 0.0074146 | 0.0018583 | -0.0074143 | -0.0018582 | 2.8501e-07 | 1.0294e-07 | 0.011117 | 0.011117 | 0.011117 | 0.99247 | -0.14492 | 0.99243 | -0.14573 | 3.0541
12 | -0.011438 | -0.0028673 | 0.011438 | 0.0028677 | 6.5158e-07 | 3.405e-07 | 0.01714 | 0.01714 | 0.01714 | 0.99296 | -0.13542 | 0.99302 | -0.13422 | 4.7089
13 | 0.0074143 | 0.0018582 | -0.0074124 | -0.0018575 | 1.9015e-06 | 6.8693e-07 | 0.011117 | 0.011117 | 0.011117 | 0.99243 | -0.14573 | 0.99215 | -0.15111 | 3.0541
14 | -0.10709 | -0.026935 | 0.10734 | 0.027096 | 0.0002519 | 0.00016087 | 0.15979 | 0.15979 | 0.15979 | 0.99744 | -0.049116 | 1 | 0 | 43.8991
15 | 0.060291 | 0.015181 | -0.060201 | -0.015123 | 9.0061e-05 | 5.7252e-05 | 0.089969 | 0.089969 | 0.089969 | 0.99744 | -0.049116 | 0.99581 | -0.080412 | 24.7168
16 | 0.046798 | 0.011754 | -0.046743 | -0.01172 | 5.498e-05 | 3.4795e-05 | 0.069823 | 0.069824 | 0.069824 | 0.99744 | -0.049116 | 0.99616 | -0.073767 | 19.1823
17 | 0.11997 | 0.030641 | -0.11955 | -0.030372 | 0.00042141 | 0.00026924 | 0.17872 | 0.17872 | 0.17872 | 1 | 0 | 0.99616 | -0.072943 | 49.0985
18 | 0.043533 | 0.010946 | -0.043486 | -0.010916 | 4.6895e-05 | 2.9629e-05 | 0.065063 | 0.065063 | 0.065063 | 0.99581 | -0.080412 | 0.99464 | -0.10299 | 17.8745
19 | 0.014263 | 0.0035773 | -0.014254 | -0.0035724 | 8.604e-06 | 4.849e-06 | 0.021306 | 0.021306 | 0.021306 | 0.99616 | -0.073767 | 0.9955 | -0.08643 | 5.8534
20 | 0.015786 | 0.0039583 | -0.01578 | -0.0039547 | 6.1977e-06 | 3.5798e-06 | 0.023581 | 0.023581 | 0.023581 | 0.99616 | -0.073767 | 0.99573 | -0.082009 | 6.4783
21 | 0.003632 | 0.00091007 | -0.0036318 | -0.0009102 | 2.4659e-07 | -1.2936e-07 | 0.0054424 | 0.0054425 | 0.0054425 | 0.99302 | -0.13422 | 0.99295 | -0.13565 | 1.4952
22 | -0.01507 | -0.0037777 | 0.015075 | 0.0037806 | 5.0562e-06 | 2.8938e-06 | 0.022583 | 0.022583 | 0.022583 | 0.99302 | -0.13422 | 0.99339 | -0.12719 | 6.204
23 | 0.005104 | 0.0012789 | -0.0051036 | -0.0012789 | 4.5208e-07 | 2.3668e-08 | 0.0076548 | 0.0076549 | 0.0076549 | 0.99215 | -0.15111 | 0.99206 | -0.15297 | 2.103
24 | -0.0063475 | -0.0015908 | 0.0063484 | 0.0015911 | 8.7069e-07 | 2.2388e-07 | 0.0095023 | 0.0095022 | 0.0095023 | 0.99398 | -0.11569 | 0.99413 | -0.11281 | 2.6105
25 | -0.011683 | -0.0029281 | 0.011689 | 0.002931 | 5.4639e-06 | 2.8788e-06 | 0.017488 | 0.017488 | 0.017488 | 0.99413 | -0.11281 | 0.99464 | -0.10299 | 4.8043
26 | -0.031761 | -0.0079624 | 0.031797 | 0.0079853 | 3.6656e-05 | 2.29e-05 | 0.047576 | 0.047576 | 0.047576 | 0.99339 | -0.12719 | 0.99464 | -0.10299 | 13.0703
27 | 0.0031414 | 0.00078715 | -0.0031412 | -0.00078726 | 1.2904e-07 | -1.1753e-07 | 0.0047118 | 0.0047118 | 0.0047118 | 0.99206 | -0.15297 | 0.99201 | -0.15383 | 1.2945
28 | -0.022621 | -0.0056698 | 0.022636 | 0.0056784 | 1.4188e-05 | 8.6704e-06 | 0.034225 | 0.034225 | 0.034225 | 0.98352 | -0.31727 | 0.98419 | -0.30411 | 9.4025
29 | 0.012957 | 0.0032476 | -0.012956 | -0.003247 | 9.7408e-07 | 5.3764e-07 | 0.019603 | 0.019603 | 0.019603 | 0.98352 | -0.31727 | 0.98344 | -0.31885 | 5.3855

## res_trafo
| p_hv_mw | q_hv_mvar | p_lv_mw | q_lv_mvar | pl_mw | ql_mvar | i_hv_ka | i_lv_ka | vm_hv_pu | va_hv_degree | vm_lv_pu | va_lv_degree | loading_percent
0 | -1.2729e-15 | -1.3162e-15 | 0.00165 | 1.2699e-07 | 0.00165 | 1.2699e-07 | 5.2857e-17 | 0.0023815 | 0.99998 | 149.9956 | 1 | 0 | 0.2619

## res_ext_grid
| p_mw | q_mvar
0 | 0.25807 | 0.065032

## res_load
| p_mw | q_mvar
0 | 0.020728 | 0.005195
1 | 0.013326 | 0.0033399
2 | 0.0022585 | 0.00056604
3 | 0.013351 | 0.0033461
4 | 0.0083028 | 0.0020809
5 | 0.019975 | 0.0050063
6 | 0.0017149 | 0.0004298
7 | 0.002304 | 0.00057743
8 | 0.029106 | 0.0072947
9 | 0.016668 | 0.0041773
10 | 0.016694 | 0.0041839
11 | 0.0023084 | 0.00057854
12 | 0.0063475 | 0.0015908
13 | 0.0053351 | 0.0013371
14 | 0.0036318 | 0.0009102
15 | 0.016685 | 0.0041818
16 | 0.0019622 | 0.00049178
17 | 0.0096647 | 0.0024222
18 | 0.0082968 | 0.0020794
19 | 0.012956 | 0.003247
20 | 0.009618 | 0.0024105
21 | 0.01578 | 0.0039547
22 | 0.014254 | 0.0035724
23 | 0.0031412 | 0.00078726

## dtypes
| element | column | dtype
0 | bus | name | object
1 | bus | vn_kv | float64
2 | bus | type | object
3 | bus | zone | object
4 | bus | in_service | bool
5 | load | name | object
6 | load | bus | uint32
7 | load | p_mw | float64
8 | load | q_mvar | float64
9 | load | const_z_percent | float64
10 | load | const_i_percent | float64
11 | load | sn_mva | float64
12 | load | scaling | float64
13 | load | in_service | bool
14 | load | type | object
15 | ext_grid | name | object
16 | ext_grid | bus | uint32
17 | ext_grid | vm_pu | float64
18 | ext_grid | va_degree | float64
19 | ext_grid | slack_weight | float64
20 | ext_grid | in_service | bool
21 | line | name | object
22 | line | std_type | object
23 | line | from_bus | uint32
24 | line | to_bus | uint32
25 | line | length_km | float64
26 | line | r_ohm_per_km | float64
27 | line | x_ohm_per_km | float64
28 | line | c_nf_per_km | float64
29 | line | g_us_per_km | float64
30 | line | max_i_ka | float64
31 | line | df | float64
32 | line | parallel | uint32
33 | line | type | object
34 | line | in_service | bool
35 | trafo | name | object
36 | trafo | std_type | object
37 | trafo | hv_bus | uint32
38 | trafo | lv_bus | uint32
39 | trafo | sn_mva | float64
40 | trafo | vn_hv_kv | float64
41 | trafo | vn_lv_kv | float64
42 | trafo | vk_percent | float64
43 | trafo | vkr_percent | float64
44 | trafo | pfe_kw | float64
45 | trafo | i0_percent | float64
46 | trafo | shift_degree | float64
47 | trafo | tap_side | object
48 | trafo | tap_neutral | int32
49 | trafo | tap_min | int32
50 | trafo | tap_max | int32
51 | trafo | tap_step_percent | float64
52 | trafo | tap_step_degree | float64
53 | trafo | tap_pos | int32
54 | trafo | tap_phase_shifter | bool
55 | trafo | parallel | uint32
56 | trafo | df | float64
57 | trafo | in_service | bool
58 | line_geodata | coords | object
59 | bus_geodata | x | float64
60 | bus_geodata | y | float64
61 | bus_geodata | coords | object
62 | res_bus | vm_pu | float64
63 | res_bus | va_degree | float64
64 | res_bus | p_mw | float64
65 | res_bus | q_mvar | float64
66 | res_line | p_from_mw | float64
67 | res_line | q_from_mvar | float64
68 | res_line | p_to_mw | float64
69 | res_line | q_to_mvar | float64
70 | res_line | pl_mw | float64
71 | res_line | ql_mvar | float64
72 | res_line | i_from_ka | float64
73 | res_line | i_to_ka | float64
74 | res_line | i_ka | float64
75 | res_line | vm_from_pu | float64
76 | res_line | va_from_degree | float64
77 | res_line | vm_to_pu | float64
78 | res_line | va_to_degree | float64
79 | res_line | loading_percent | float64
80 | res_trafo | p_hv_mw | float64
81 | res_trafo | q_hv_mvar | float64
82 | res_trafo | p_lv_mw | float64
83 | res_trafo | q_lv_mvar | float64
84 | res_trafo | pl_mw | float64
85 | res_trafo | ql_mvar | float64
86 | res_trafo | i_hv_ka | float64
87 | res_trafo | i_lv_ka | float64
88 | res_trafo | vm_hv_pu | float64
89 | res_trafo | va_hv_degree | float64
90 | res_trafo | vm_lv_pu | float64
91 | res_trafo | va_lv_degree | float64
92 | res_trafo | loading_percent | float64
93 | res_ext_grid | p_mw | float64
94 | res_ext_grid | q_mvar | float64
95 | res_load | p_mw | float64
96 | res_load | q_mvar | float64

## parameters
| version | format_version | converged | OPF_converged | name | f_hz | sn_mva
0 | 2.14.6 | 2.14.0 | TRUE | FALSE |  | 50 | 1