## bus
| name | vn_kv | type | zone | in_service
0 | bus_LV_2546-8_1_3_node_1 | 0.4 | n |  | TRUE
1 | bus_LV_2546-8_1_3_node_2 | 0.4 | n |  | TRUE
2 | bus_LV_2546-8_1_3_node_67 | 0.4 | n |  | TRUE
3 | bus_LV_2546-8_1_3_node_25 | 0.4 | n |  | TRUE
4 | bus_LV_2546-8_1_3_node_38 | 0.4 | n |  | TRUE
5 | bus_LV_2546-8_1_3_node_71 | 0.4 | n |  | TRUE
6 | bus_LV_2546-8_1_3_node_24 | 0.4 | n |  | TRUE
7 | bus_LV_2546-8_1_3_node_5 | 0.4 | n |  | TRUE
8 | bus_LV_2546-8_1_3_node_6 | 0.4 | n |  | TRUE
9 | bus_LV_2546-8_1_3_node_41 | 0.4 | n |  | TRUE
10 | bus_LV_2546-8_1_3_node_68 | 0.4 | n |  | TRUE
11 | bus_LV_2546-8_1_3_node_11 | 0.4 | n |  | TRUE
12 | bus_LV_2546-8_1_3_node_8 | 0.4 | n |  | TRUE
13 | bus_LV_2546-8_1_3_node_9 | 0.4 | n |  | TRUE
14 | bus_LV_2546-8_1_3_node_10 | 0.4 | n |  | TRUE
15 | bus_LV_2546-8_1_3_node_12 | 0.4 | n |  | TRUE
16 | bus_LV_2546-8_1_3_node_13 | 0.4 | n |  | TRUE
17 | bus_LV_2546-8_1_3_node_58 | 0.4 | n |  | TRUE
18 | bus_LV_2546-8_1_3_node_53 | 0.4 | n |  | TRUE
19 | bus_LV_2546-8_1_3_node_70 | 0.4 | n |  | TRUE
20 | bus_LV_2546-8_1_3_node_15 | 0.4 | n |  | TRUE
21 | bus_LV_2546-8_1_3_node_69 | 0.4 | n |  | TRUE
22 | bus_LV_2546-8_1_3_node_57 | 0.4 | n |  | TRUE
23 | bus_LV_2546-8_1_3_node_54 | 0.4 | n |  | TRUE
24 | bus_LV_2546-8_1_3_node_14 | 0.4 | n |  | TRUE
25 | bus_LV_2546-8_1_3_node_16 | 0.4 | n |  | TRUE
26 | bus_LV_2546-8_1_3_node_17 | 0.4 | n |  | TRUE
27 | bus_LV_2546-8_1_3_node_26 | 0.4 | n |  | TRUE
28 | bus_LV_2546-8_1_3_node_27 | 0.4 | n |  | TRUE
29 | bus_LV_2546-8_1_3_node_18 | 0.4 | n |  | TRUE
30 | bus_LV_2546-8_1_3_node_19 | 0.4 | n |  | TRUE
31 | bus_LV_2546-8_1_3_node_20 | 0.4 | n |  | TRUE
32 | bus_LV_2546-8_1_3_node_21 | 0.4 | n |  | TRUE
33 | bus_LV_2546-8_1_3_node_22 | 0.4 | n |  | TRUE
34 | bus_LV_2546-8_1_3_node_23 | 0.4 | n |  | TRUE
35 | bus_LV_2546-8_1_3_node_59 | 0.4 | n |  | TRUE
36 | bus_LV_2546-8_1_3_node_63 | 0.4 | n |  | TRUE
37 | bus_LV_2546-8_1_3_node_35 | 0.4 | n |  | TRUE
38 | bus_LV_2546-8_1_3_node_66 | 0.4 | n |  | TRUE
39 | bus_LV_2546-8_1_3_node_51 | 0.4 | n |  | TRUE
40 | bus_LV_2546-8_1_3_node_32 | 0.4 | n |  | TRUE
41 | bus_LV_2546-8_1_3_node_33 | 0.4 | n |  | TRUE
42 | bus_LV_2546-8_1_3_node_34 | 0.4 | n |  | TRUE
43 | bus_LV_2546-8_1_3_node_36 | 0.4 | n |  | TRUE
44 | bus_LV_2546-8_1_3_node_50 | 0.4 | n |  | TRUE
45 | bus_LV_2546-8_1_3_node_52 | 0.4 | n |  | TRUE
46 | bus_LV_2546-8_1_3_node_48 | 0.4 | n |  | TRUE
47 | bus_LV_2546-8_1_3_node_42 | 0.4 | n |  | TRUE
48 | bus_LV_2546-8_1_3_node_44 | 0.4 | n |  | TRUE
49 | bus_LV_2546-8_1_3_node_46 | 0.4 | n |  | TRUE
50 | bus_LV_2546-8_1_3_node_49 | 0.4 | n |  | TRUE
51 | bus_LV_2546-8_1_3_node_55 | 0.4 | n |  | TRUE
52 | bus_LV_2546-8_1_3_node_64 | 0.4 | n |  | TRUE
53 | bus_LV_2546-8_1_3_node_56 | 0.4 | n |  | TRUE
54 | bus_MV_521_0_node_102 | 20 | n |  | TRUE

## load
| name | bus | p_mw | q_mvar | const_z_percent | const_i_percent | sn_mva | scaling | in_service | type
0 | LV_2546-8_1_3_load_1 | 0 | 0.0019901 | 0.00049876 | 0 | 0 |  | 1 | TRUE | wye
1 | LV_2546-8_1_3_load_67 | 2 | 0.0018809 | 0.00047139 | 0 | 0 |  | 1 | TRUE | wye
2 | LV_2546-8_1_3_load_25 | 3 | 0.0012514 | 0.00031364 | 0 | 0 |  | 1 | TRUE | wye
3 | LV_2546-8_1_3_load_38 | 4 | 0.0012807 | 0.00032097 | 0 | 0 |  | 1 | TRUE | wye
4 | LV_2546-8_1_3_load_71 | 5 | 0.0045053 | 0.0011291 | 0 | 0 |  | 1 | TRUE | wye
5 | LV_2546-8_1_3_load_24 | 6 | 0.0016967 | 0.00042524 | 0 | 0 |  | 1 | TRUE | wye
6 | LV_2546-8_1_3_load_5 | 7 | 0.0041885 | 0.0010497 | 0 | 0 |  | 1 | TRUE | wye
7 | LV_2546-8_1_3_load_6 | 8 | 0.001427 | 0.00035765 | 0 | 0 |  | 1 | TRUE | wye
8 | LV_2546-8_1_3_load_68 | 10 | 0.0012182 | 0.00030531 | 0 | 0 |  | 1 | TRUE | wye
9 | LV_2546-8_1_3_load_8 | 12 | 0.0064257 | 0.0016104 | 0 | 0 |  | 1 | TRUE | wye
10 | LV_2546-8_1_3_load_9 | 13 | 0.0019185 | 0.00048081 | 0 | 0 |  | 1 | TRUE | wye
11 | LV_2546-8_1_3_load_12 | 15 | 0.0069062 | 0.0017308 | 0 | 0 |  | 1 | TRUE | wye
12 | LV_2546-8_1_3_load_53 | 18 | 0.0044692 | 0.0011201 | 0 | 0 |  | 1 | TRUE | wye
13 | LV_2546-8_1_3_load_70 | 19 | 0.0022179 | 0.00055587 | 0 | 0 |  | 1 | TRUE | wye
14 | LV_2546-8_1_3_load_15 | 20 | 0.0028251 | 0.00070803 | 0 | 0 |  | 1 | TRUE | wye
15 | LV_2546-8_1_3_load_57 | 22 | 0.001923 | 0.00048194 | 0 | 0 |  | 1 | TRUE | wye
16 | LV_2546-8_1_3_load_54 | 23 | 0.006436 | 0.001613 | 0 | 0 |  | 1 | TRUE | wye
17 | LV_2546-8_1_3_load_14 | 24 | 0.0025081 | 0.00062858 | 0 | 0 |  | 1 | TRUE | wye
18 | LV_2546-8_1_3_load_16 | 25 | 0.0017083 | 0.00042815 | 0 | 0 |  | 1 | TRUE | wye
19 | LV_2546-8_1_3_load_17 | 26 | 0.0015666 | 0.00039263 | 0 | 0 |  | 1 | TRUE | wye
20 | LV_2546-8_1_3_load_26 | 27 | 0.0013443 | 0.0003369 | 0 | 0 |  | 1 | TRUE | wye
21 | LV_2546-8_1_3_load_27 | 28 | 0.0021985 | 0.00055099 | 0 | 0 |  | 1 | TRUE | wye
22 | LV_2546-8_1_3_load_18 | 29 | 0.0013601 | 0.00034088 | 0 | 0 |  | 1 | TRUE | wye
23 | LV_2546-8_1_3_load_19 | 30 | 0.0017893 | 0.00044843 | 0 | 0 |  | 1 | TRUE | wye
24 | LV_2546-8_1_3_load_21 | 32 | 0.0015647 | 0.00039214 | 0 | 0 |  | 1 | TRUE | wye
25 | LV_2546-8_1_3_load_22 | 33 | 0.001092 | 0.00027369 | 0 | 0 |  | 1 | TRUE | wye
26 | LV_2546-8_1_3_load_23 | 34 | 0.0020928 | 0.0005245 | 0 | 0 |  | 1 | TRUE | wye
27 | LV_2546-8_1_3_load_59 | 35 | 0.0018324 | 0.00045923 | 0 | 0 |  | 1 | TRUE | wye
28 | LV_2546-8_1_3_load_63 | 36 | 0.0014551 | 0.00036469 | 0 | 0 |  | 1 | TRUE | wye
29 | LV_2546-8_1_3_load_66 | 38 | 0.0016397 | 0.00041095 | 0 | 0 |  | 1 | TRUE | wye
30 | LV_2546-8_1_3_load_32 | 40 | 0.0015131 | 0.00037921 | 0 | 0 |  | 1 | TRUE | wye
31 | LV_2546-8_1_3_load_33 | 41 | 0.0022641 | 0.00056744 | 0 | 0 |  | 1 | TRUE | wye
32 | LV_2546-8_1_3_load_34 | 42 | 0.0019083 | 0.00047826 | 0 | 0 |  | 1 | TRUE | wye
33 | LV_2546-8_1_3_load_36 | 43 | 0.0014996 | 0.00037584 | 0 | 0 |  | 1 | TRUE | wye
34 | LV_2546-8_1_3_load_52 | 45 | 0.0016468 | 0.00041273 | 0 | 0 |  | 1 | TRUE | wye
35 | LV_2546-8_1_3_load_48 | 46 | 0.0014804 | 0.00037101 | 0 | 0 |  | 1 | TRUE | wye
36 | LV_2546-8_1_3_load_42 | 47 | 0.020275 | 0.0050814 | 0 | 0 |  | 1 | TRUE | wye
37 | LV_2546-8_1_3_load_44 | 48 | 0.022495 | 0.0056379 | 0 | 0 |  | 1 | TRUE | wye
38 | LV_2546-8_1_3_load_55 | 51 | 0.0044532 | 0.0011161 | 0 | 0 |  | 1 | TRUE | wye
39 | LV_2546-8_1_3_load_64 | 52 | 0.0038517 | 0.00096534 | 0 | 0 |  | 1 | TRUE | wye
40 | LV_2546-8_1_3_load_56 | 53 | 0.0046491 | 0.0011652 | 0 | 0 |  | 1 | TRUE | wye

## ext_grid
| name | bus | vm_pu | va_degree | slack_weight | in_service
0 |  | 16 | 1 | 0 | 1 | TRUE

## line
| name | std_type | from_bus | to_bus | length_km | r_ohm_per_km | x_ohm_per_km | c_nf_per_km | g_us_per_km | max_i_ka | df | parallel | type | in_service
0 | LV_2546-8_1_3_line_0 |  | 0 | 1 | 0.020715 | 0.125 | 0.08 | 261 | 0 | 0.364 | 1 | 1 | cs | TRUE
1 | LV_2546-8_1_3_line_1 |  | 1 | 2 | 0.017522 | 0.125 | 0.08 | 261 | 0 | 0.364 | 1 | 1 | cs | TRUE
2 | LV_2546-8_1_3_line_2 |  | 1 | 3 | 0.039209 | 0.125 | 0.08 | 261 | 0 | 0.364 | 1 | 1 | cs | TRUE
3 | LV_2546-8_1_3_line_3 |  | 1 | 4 | 0.017814 | 0.125 | 0.08 | 261 | 0 | 0.364 | 1 | 1 | cs | TRUE
4 | LV_2546-8_1_3_line_4 |  | 2 | 5 | 0.026896 | 0.125 | 0.08 | 261 | 0 | 0.364 | 1 | 1 | cs | TRUE
5 | LV_2546-8_1_3_line_5 |  | 3 | 6 | 0.0043426 | 0.125 | 0.08 | 261 | 0 | 0.364 | 1 | 1 | cs | TRUE
6 | LV_2546-8_1_3_line_6 |  | 6 | 33 | 0.019621 | 0.125 | 0.08 | 261 | 0 | 0.364 | 1 | 1 | cs | TRUE
7 | LV_2546-8_1_3_line_7 |  | 7 | 8 | 0.035865 | 0.125 | 0.08 | 261 | 0 | 0.364 | 1 | 1 | cs | TRUE
8 | LV_2546-8_1_3_line_8 |  | 8 | 9 | 0.022674 | 0.125 | 0.08 | 261 | 0 | 0.364 | 1 | 1 | cs | TRUE
9 | LV_2546-8_1_3_line_9 |  | 9 | 10 | 0.11528 | 0.125 | 0.08 | 261 | 0 | 0.364 | 1 | 1 | cs | TRUE
10 | LV_2546-8_1_3_line_10 |  | 9 | 11 | 0.05259 | 0.125 | 0.08 | 261 | 0 | 0.364 | 1 | 1 | cs | TRUE
11 | LV_2546-8_1_3_line_11 |  | 11 | 17 | 0.025827 | 0.125 | 0.08 | 261 | 0 | 0.364 | 1 | 1 | cs | TRUE
12 | LV_2546-8_1_3_line_12 |  | 11 | 13 | 0.0049011 | 0.125 | 0.08 | 261 | 0 | 0.364 | 1 | 1 | cs | TRUE
13 | LV_2546-8_1_3_line_13 |  | 12 | 13 | 0.0089867 | 0.125 | 0.08 | 261 | 0 | 0.364 | 1 | 1 | cs | TRUE
14 | LV_2546-8_1_3_line_14 |  | 12 | 14 | 0.045135 | 0.125 | 0.08 | 261 | 0 | 0.364 | 1 | 1 | cs | TRUE
15 | LV_2546-8_1_3_line_15 |  | 14 | 15 | 0.0097573 | 0.125 | 0.08 | 261 | 0 | 0.364 | 1 | 1 | cs | TRUE
16 | LV_2546-8_1_3_line_16 |  | 14 | 16 | 0.024691 | 0.125 | 0.08 | 261 | 0 | 0.364 | 1 | 1 | cs | TRUE
17 | LV_2546-8_1_3_line_17 |  | 15 | 18 | 0.02518 | 0.125 | 0.08 | 261 | 0 | 0.364 | 1 | 1 | cs | TRUE
18 | LV_2546-8_1_3_line_18 |  | 16 | 19 | 0.066494 | 0.125 | 0.08 | 261 | 0 | 0.364 | 1 | 1 | cs | TRUE
19 | LV_2546-8_1_3_line_19 |  | 16 | 20 | 0.018234 | 0.125 | 0.08 | 261 | 0 | 0.364 | 1 | 1 | cs | TRUE
20 | LV_2546-8_1_3_line_20 |  | 17 | 21 | 0.12619 | 0.125 | 0.08 | 261 | 0 | 0.364 | 1 | 1 | cs | TRUE
21 | LV_2546-8_1_3_line_21 |  | 17 | 22 | 0.016201 | 0.125 | 0.08 | 261 | 0 | 0.364 | 1 | 1 | cs | TRUE
22 | LV_2546-8_1_3_line_22 |  | 18 | 23 | 0.00034513 | 0.125 | 0.08 | 261 | 0 | 0.364 | 1 | 1 | cs | TRUE
23 | LV_2546-8_1_3_line_23 |  | 20 | 24 | 0.015378 | 0.125 | 0.08 | 261 | 0 | 0.364 | 1 | 1 | cs | TRUE
24 | LV_2546-8_1_3_line_24 |  | 21 | 49 | 0.10271 | 0.125 | 0.08 | 261 | 0 | 0.364 | 1 | 1 | cs | TRUE
25 | LV_2546-8_1_3_line_25 |  | 22 | 53 | 0.033969 | 0.125 | 0.08 | 261 | 0 | 0.364 | 1 | 1 | cs | TRUE
26 | LV_2546-8_1_3_line_26 |  | 23 | 51 | 0.02388 | 0.125 | 0.08 | 261 | 0 | 0.364 | 1 | 1 | cs | TRUE
27 | LV_2546-8_1_3_line_27 |  | 24 | 25 | 0.019974 | 0.125 | 0.08 | 261 | 0 | 0.364 | 1 | 1 | cs | TRUE
28 | LV_2546-8_1_3_line_28 |  | 25 | 26 | 0.01996 | 0.125 | 0.08 | 261 | 0 | 0.364 | 1 | 1 | cs | TRUE
29 | LV_2546-8_1_3_line_29 |  | 26 | 27 | 0.017722 | 0.125 | 0.08 | 261 | 0 | 0.364 | 1 | 1 | cs | TRUE
30 | LV_2546-8_1_3_line_30 |  | 27 | 28 | 0.019893 | 0.125 | 0.08 | 261 | 0 | 0.364 | 1 | 1 | cs | TRUE
31 | LV_2546-8_1_3_line_31 |  | 28 | 38 | 0.0015719 | 0.125 | 0.08 | 261 | 0 | 0.364 | 1 | 1 | cs | TRUE
32 | LV_2546-8_1_3_line_32 |  | 29 | 30 | 0.0023361 | 0.125 | 0.08 | 261 | 0 | 0.364 | 1 | 1 | cs | TRUE
33 | LV_2546-8_1_3_line_33 |  | 29 | 31 | 0.014265 | 0.125 | 0.08 | 261 | 0 | 0.364 | 1 | 1 | cs | TRUE
34 | LV_2546-8_1_3_line_34 |  | 30 | 32 | 0.026161 | 0.125 | 0.08 | 261 | 0 | 0.364 | 1 | 1 | cs | TRUE
35 | LV_2546-8_1_3_line_35 |  | 31 | 33 | 0.011352 | 0.125 | 0.08 | 261 | 0 | 0.364 | 1 | 1 | cs | TRUE
36 | LV_2546-8_1_3_line_36 |  | 31 | 34 | 0.01764 | 0.125 | 0.08 | 261 | 0 | 0.364 | 1 | 1 | cs | TRUE
37 | LV_2546-8_1_3_line_37 |  | 32 | 35 | 0.00050329 | 0.125 | 0.08 | 261 | 0 | 0.364 | 1 | 1 | cs | TRUE
38 | LV_2546-8_1_3_line_38 |  | 34 | 36 | 0.017979 | 0.125 | 0.08 | 261 | 0 | 0.364 | 1 | 1 | cs | TRUE
39 | LV_2546-8_1_3_line_39 |  | 36 | 37 | 0.010337 | 0.125 | 0.08 | 261 | 0 | 0.364 | 1 | 1 | cs | TRUE
40 | LV_2546-8_1_3_line_40 |  | 37 | 44 | 0.030085 | 0.125 | 0.08 | 261 | 0 | 0.364 | 1 | 1 | cs | TRUE
41 | LV_2546-8_1_3_line_41 |  | 37 | 41 | 0.015994 | 0.125 | 0.08 | 261 | 0 | 0.364 | 1 | 1 | cs | TRUE
42 | LV_2546-8_1_3_line_42 |  | 38 | 39 | 0.014833 | 0.125 | 0.08 | 261 | 0 | 0.364 | 1 | 1 | cs | TRUE
43 | LV_2546-8_1_3_line_43 |  | 39 | 50 | 0.064794 | 0.125 | 0.08 | 261 | 0 | 0.364 | 1 | 1 | cs | TRUE
44 | LV_2546-8_1_3_line_44 |  | 40 | 41 | 0.0082601 | 0.125 | 0.08 | 261 | 0 | 0.364 | 1 | 1 | cs | TRUE
45 | LV_2546-8_1_3_line_45 |  | 40 | 42 | 0.017439 | 0.125 | 0.08 | 261 | 0 | 0.364 | 1 | 1 | cs | TRUE
46 | LV_2546-8_1_3_line_46 |  | 42 | 43 | 0.0033685 | 0.125 | 0.08 | 261 | 0 | 0.364 | 1 | 1 | cs | TRUE
47 | LV_2546-8_1_3_line_47 |  | 44 | 45 | 0.015524 | 0.125 | 0.08 | 261 | 0 | 0.364 | 1 | 1 | cs | TRUE
48 | LV_2546-8_1_3_line_48 |  | 44 | 46 | 0.0025666 | 0.125 | 0.08 | 261 | 0 | 0.364 | 1 | 1 | cs | TRUE
49 | LV_2546-8_1_3_line_49 |  | 46 | 50 | 0.030183 | 0.125 | 0.08 | 261 | 0 | 0.364 | 1 | 1 | cs | TRUE
50 | LV_2546-8_1_3_line_50 |  | 47 | 48 | 0.045008 | 0.125 | 0.08 | 261 | 0 | 0.364 | 1 | 1 | cs | TRUE
51 | LV_2546-8_1_3_line_51 |  | 48 | 49 | 0.077069 | 0.125 | 0.08 | 261 | 0 | 0.364 | 1 | 1 | cs | TRUE
52 | LV_2546-8_1_3_line_52 |  | 51 | 52 | 0.0027631 | 0.125 | 0.08 | 261 | 0 | 0.364 | 1 | 1 | cs | TRUE

## trafo
| name | std_type | hv_bus | lv_bus | sn_mva | vn_hv_kv | vn_lv_kv | vk_percent | vkr_percent | pfe_kw | i0_percent | shift_degree | tap_side | tap_neutral | tap_min | tap_max | tap_step_percent | tap_step_degree | tap_pos | tap_phase_shifter | parallel | df | in_service
0 | LV_2546-8_1_3_trafo_13 | 0.63 MVA 20/0.4 kV | 54 | 16 | 0.63 | 20 | 0.4 | 6 | 1.206 | 1.65 | 0.2619 | 150 | hv | 0 | -2 | 2 | 2.5 | 0 | 0 | FALSE | 1 | 1 | TRUE

## line_geodata
| x0 | y0 | x1 | y1 | x2 | y2 | x3 | y3 | x4 | y4 | x5 | y5 | x6 | y6 | x7 | y7 | x8 | y8 | x9 | y9 | x10 | y10 | x11 | y11 | x12 | y12 | x13 | y13 | x14 | y14 | x15 | y15 | x16 | y16
0 | 2595958.9979 | 1226023.0708 | 2595949.7121 | 1226010.6366 | 2595947.4362 | 1226005.9658
1 | 2595958.9979 | 1226023.0708 | 2595971.9808 | 1226011.3041
2 | 2595958.9979 | 1226023.0708 | 2595970.3367 | 1226034.0027 | 2595986.9896 | 1226050.5251
3 | 2595958.9979 | 1226023.0708 | 2595945.875 | 1226035.1171
4 | 2595991.9099 | 1225993.2417 | 2595971.9808 | 1226011.3041
5 | 2595990.0723 | 1226053.5837 | 2595986.9896 | 1226050.5251
6 | 2595990.0723 | 1226053.5837 | 2596004.0007 | 1226067.403
7 | 2595926.2803 | 1226243.7505 | 2595947.9582 | 1226257.4825 | 2595957.2263 | 1226261.7503
8 | 2595978.6161 | 1226269.0014 | 2595965.7976 | 1226265.6972 | 2595957.2263 | 1226261.7503
9 | 2595978.6161 | 1226269.0014 | 2595977.5658 | 1226251.6698 | 2595963.0011 | 1226189.2543 | 2595960.2296 | 1226181.9742 | 2595945.842 | 1226160.2764
10 | 2595978.6161 | 1226269.0014 | 2595992.1309 | 1226270.8154 | 2596000.089 | 1226270.9878 | 2596020.9301 | 1226268.839 | 2596031.0189 | 1226270.2997
11 | 2596044.5018 | 1226292.2478 | 2596039.0074 | 1226281.6787 | 2596037.74 | 1226279.2448 | 2596031.0189 | 1226270.2997
12 | 2596031.0189 | 1226270.2997 | 2596031.4627 | 1226265.4187
13 | 2596028.096 | 1226257.0875 | 2596028.1602 | 1226257.205 | 2596031.4627 | 1226265.4187
14 | 2596004.487 | 1226218.732 | 2596010.6014 | 1226226.8992 | 2596015.0016 | 1226233.0999 | 2596028.096 | 1226257.0875
15 | 2596004.487 | 1226218.732 | 2596014.1593 | 1226217.4466
16 | 2595989.8986 | 1226198.7969 | 2595991.3023 | 1226201.0973 | 2596004.487 | 1226218.732
17 | 2596039.1201 | 1226214.1296 | 2596014.1593 | 1226217.4466
18 | 2595989.8986 | 1226198.7969 | 2595981.7668 | 1226188.7967 | 2595970.3704 | 1226170.6606 | 2595955.3285 | 1226142.2066
19 | 2595989.8986 | 1226198.7969 | 2595989.1991 | 1226195.6067 | 2595989.4008 | 1226191.2039 | 2595990.1039 | 1226188.702 | 2595992.7014 | 1226185.4983 | 2595995.7011 | 1226183.106
20 | 2595932.3143 | 1226343.5884 | 2595934.9875 | 1226340.418 | 2595938.5633 | 1226338.292 | 2595942.6327 | 1226337.4442 | 2595946.756 | 1226337.975 | 2595950.471 | 1226339.818 | 2595959.7211 | 1226334.2861 | 2595970.4947 | 1226328.7754 | 2596023.7721 | 1226301.9343 | 2596035.5005 | 1226296.2007 | 2596044.5018 | 1226292.2478
21 | 2596044.5018 | 1226292.2478 | 2596059.5815 | 1226286.3247
22 | 2596039.4623 | 1226214.0841 | 2596039.1201 | 1226214.1296
23 | 2596011.0269 | 1226183.5273 | 2596008.2979 | 1226183.3975 | 2595999.3995 | 1226182.7032 | 2595995.7011 | 1226183.106
24 | 2595932.3143 | 1226343.5884 | 2595934.9875 | 1226340.418 | 2595938.5633 | 1226338.292 | 2595942.6327 | 1226337.4442 | 2595946.756 | 1226337.975 | 2595950.471 | 1226339.818 | 2595959.7211 | 1226334.2861 | 2595965.1891 | 1226339.4075 | 2595970.6496 | 1226344.529 | 2595973.6329 | 1226340.5579 | 2595976.4194 | 1226336.7871 | 2595980.3014 | 1226339.0636 | 2595983.1675 | 1226340.796 | 2595986.261 | 1226342.6616 | 2595988.9537 | 1226345.7949 | 2596008.4437 | 1226329.9945 | 2596011.2444 | 1226324.8674
25 | 2596091.1993 | 1226273.9056 | 2596059.5815 | 1226286.3247
26 | 2596063.1338 | 1226210.9384 | 2596039.4623 | 1226214.0841
27 | 2596030.9789 | 1226184.4762 | 2596011.0269 | 1226183.5273
28 | 2596030.9789 | 1226184.4762 | 2596037.7971 | 1226184.8005 | 2596050.9114 | 1226185.5166
29 | 2596068.6071 | 1226186.4829 | 2596050.9114 | 1226185.5166
30 | 2596088.4643 | 1226187.6814 | 2596074.3985 | 1226186.7991 | 2596068.6071 | 1226186.4829
31 | 2596088.4643 | 1226187.6814 | 2596090.0331 | 1226187.7798
32 | 2596023.7442 | 1226063.6054 | 2596022.0999 | 1226065.2649
33 | 2596012.0592 | 1226075.3983 | 2596022.0999 | 1226065.2649
34 | 2596023.7442 | 1226063.6054 | 2596042.1574 | 1226045.0222
35 | 2596012.0592 | 1226075.3983 | 2596004.0007 | 1226067.403
36 | 2596012.0592 | 1226075.3983 | 2596024.5411 | 1226087.8625
37 | 2596042.5116 | 1226044.6647 | 2596042.1574 | 1226045.0222
38 | 2596024.5411 | 1226087.8625 | 2596036.4357 | 1226099.7404 | 2596037.3545 | 1226100.4641
39 | 2596045.4751 | 1226106.8607 | 2596037.3545 | 1226100.4641
40 | 2596072.7994 | 1226119.4052 | 2596060.3284 | 1226114.9554 | 2596045.4751 | 1226106.8607
41 | 2596045.4751 | 1226106.8607 | 2596037.1055 | 1226120.4899
42 | 2596104.8378 | 1226188.691 | 2596100.0021 | 1226188.4052 | 2596090.0331 | 1226187.7798
43 | 2596105.0977 | 1226123.9084 | 2596104.8378 | 1226188.691
44 | 2596037.1055 | 1226120.4899 | 2596032.7829 | 1226127.5287
45 | 2596027.0767 | 1226143.7158 | 2596029.0008 | 1226133.6876 | 2596032.7829 | 1226127.5287
46 | 2596026.442 | 1226147.0239 | 2596027.0767 | 1226143.7158
47 | 2596072.7994 | 1226119.4052 | 2596077.514 | 1226104.6147
48 | 2596072.7994 | 1226119.4052 | 2596075.2677 | 1226120.1087
49 | 2596105.0977 | 1226123.9084 | 2596096.4041 | 1226123.6029 | 2596087.1038 | 1226122.7975 | 2596079.804 | 1226121.4016 | 2596075.2677 | 1226120.1087
50 | 2595904.6856 | 1226265.6597 | 2595943.2011 | 1226288.9459
51 | 2596011.2444 | 1226324.8674 | 2596007.0975 | 1226323.1025 | 2595991.1994 | 1226316.0982 | 2595973.8981 | 1226307.505 | 2595943.2011 | 1226288.9459
52 | 2596065.8727 | 1226210.5744 | 2596063.1338 | 1226210.9384

## bus_geodata
| x | y | coords
0 | 2595947.4362 | 1226005.9658
1 | 2595958.9979 | 1226023.0708
2 | 2595971.9808 | 1226011.3041
3 | 2595986.9896 | 1226050.5251
4 | 2595945.875 | 1226035.1171
5 | 2595991.9099 | 1225993.2417
6 | 2595990.0723 | 1226053.5837
7 | 2595926.2803 | 1226243.7505
8 | 2595957.2263 | 1226261.7503
9 | 2595978.6161 | 1226269.0014
10 | 2595945.842 | 1226160.2764
11 | 2596031.0189 | 1226270.2997
12 | 2596028.096 | 1226257.0875
13 | 2596031.4627 | 1226265.4187
14 | 2596004.487 | 1226218.732
15 | 2596014.1593 | 1226217.4466
16 | 2595989.8986 | 1226198.7969
17 | 2596044.5018 | 1226292.2478
18 | 2596039.1201 | 1226214.1296
19 | 2595955.3285 | 1226142.2066
20 | 2595995.7011 | 1226183.106
21 | 2595932.3143 | 1226343.5884
22 | 2596059.5815 | 1226286.3247
23 | 2596039.4623 | 1226214.0841
24 | 2596011.0269 | 1226183.5273
25 | 2596030.9789 | 1226184.4762
26 | 2596050.9114 | 1226185.5166
27 | 2596068.6071 | 1226186.4829
28 | 2596088.4643 | 1226187.6814
29 | 2596022.0999 | 1226065.2649
30 | 2596023.7442 | 1226063.6054
31 | 2596012.0592 | 1226075.3983
32 | 2596042.1574 | 1226045.0222
33 | 2596004.0007 | 1226067.403
34 | 2596024.5411 | 1226087.8625
35 | 2596042.5116 | 1226044.6647
36 | 2596037.3545 | 1226100.4641
37 | 2596045.4751 | 1226106.8607
38 | 2596090.0331 | 1226187.7798
39 | 2596104.8378 | 1226188.691
40 | 2596032.7829 | 1226127.5287
41 | 2596037.1055 | 1226120.4899
42 | 2596027.0767 | 1226143.7158
43 | 2596026.442 | 1226147.0239
44 | 2596072.7994 | 1226119.4052
45 | 2596077.514 | 1226104.6147
46 | 2596075.2677 | 1226120.1087
47 | 2595904.6856 | 1226265.6597
48 | 2595943.2011 | 1226288.9459
49 | 2596011.2444 | 1226324.8674
50 | 2596105.0977 | 1226123.9084
51 | 2596063.1338 | 1226210.9384
52 | 2596065.8727 | 1226210.5744
53 | 2596091.1993 | 1226273.9056
54 | 2596004.487 | 1226218.732

## line_std_types
| c_nf_per_km | r_ohm_per_km | x_ohm_per_km | max_i_ka | type | q_mm2 | alpha | voltage_rating
NAYY 4x50 SE | 210 | 0.642 | 0.083 | 0.142 | cs | 50 | 0.00403 | LV
NAYY 4x120 SE | 264 | 0.225 | 0.08 | 0.242 | cs | 120 | 0.00403 | LV
NAYY 4x150 SE | 261 | 0.208 | 0.08 | 0.27 | cs | 150 | 0.00403 | LV
NA2XS2Y 1x95 RM/25 12/20 kV | 216 | 0.313 | 0.132 | 0.252 | cs | 95 | 0.00403 | MV
NA2XS2Y 1x185 RM/25 12/20 kV | 273 | 0.161 | 0.117 | 0.362 | cs | 185 | 0.00403 | MV
NA2XS2Y 1x240 RM/25 12/20 kV | 304 | 0.122 | 0.112 | 0.421 | cs | 240 | 0.00403 | MV
NA2XS2Y 1x95 RM/25 6/10 kV | 315 | 0.313 | 0.123 | 0.249 | cs | 95 | 0.00403 | MV
NA2XS2Y 1x185 RM/25 6/10 kV | 406 | 0.161 | 0.11 | 0.358 | cs | 185 | 0.00403 | MV
NA2XS2Y 1x240 RM/25 6/10 kV | 456 | 0.122 | 0.105 | 0.416 | cs | 240 | 0.00403 | MV
NA2XS2Y 1x150 RM/25 12/20 kV | 250 | 0.206 | 0.116 | 0.319 | cs | 150 | 0.00403 | MV
NA2XS2Y 1x120 RM/25 12/20 kV | 230 | 0.253 | 0.119 | 0.283 | cs | 120 | 0.00403 | MV
NA2XS2Y 1x70 RM/25 12/20 kV | 190 | 0.443 | 0.132 | 0.22 | cs | 70 | 0.00403 | MV
NA2XS2Y 1x150 RM/25 6/10 kV | 360 | 0.206 | 0.11 | 0.315 | cs | 150 | 0.00403 | MV
NA2XS2Y 1x120 RM/25 6/10 kV | 340 | 0.253 | 0.113 | 0.28 | cs | 120 | 0.00403 | MV
NA2XS2Y 1x70 RM/25 6/10 kV | 280 | 0.443 | 0.123 | 0.217 | cs | 70 | 0.00403 | MV
N2XS(FL)2Y 1x120 RM/35 64/110 kV | 112 | 0.153 | 0.166 | 0.366 | cs | 120 | 0.00393 | HV
N2XS(FL)2Y 1x185 RM/35 64/110 kV | 125 | 0.099 | 0.156 | 0.457 | cs | 185 | 0.00393 | HV
N2XS(FL)2Y 1x240 RM/35 64/110 kV | 135 | 0.075 | 0.149 | 0.526 | cs | 240 | 0.00393 | HV
N2XS(FL)2Y 1x300 RM/35 64/110 kV | 144 | 0.06 | 0.144 | 0.588 | cs | 300 | 0.00393 | HV
15-AL1/3-ST1A 0.4 | 11 | 1.8769 | 0.35 | 0.105 | ol | 16 | 0.00403 | LV
24-AL1/4-ST1A 0.4 | 11.25 | 1.2012 | 0.335 | 0.14 | ol | 24 | 0.00403 | LV
48-AL1/8-ST1A 0.4 | 12.2 | 0.5939 | 0.3 | 0.21 | ol | 48 | 0.00403 | LV
94-AL1/15-ST1A 0.4 | 13.2 | 0.306 | 0.29 | 0.35 | ol | 94 | 0.00403 | LV
34-AL1/6-ST1A 10.0 | 9.7 | 0.8342 | 0.36 | 0.17 | ol | 34 | 0.00403 | MV
48-AL1/8-ST1A 10.0 | 10.1 | 0.5939 | 0.35 | 0.21 | ol | 48 | 0.00403 | MV
70-AL1/11-ST1A 10.0 | 10.4 | 0.4132 | 0.339 | 0.29 | ol | 70 | 0.00403 | MV
94-AL1/15-ST1A 10.0 | 10.75 | 0.306 | 0.33 | 0.35 | ol | 94 | 0.00403 | MV
122-AL1/20-ST1A 10.0 | 11.1 | 0.2376 | 0.323 | 0.41 | ol | 122 | 0.00403 | MV
149-AL1/24-ST1A 10.0 | 11.25 | 0.194 | 0.315 | 0.47 | ol | 149 | 0.00403 | MV
34-AL1/6-ST1A 20.0 | 9.15 | 0.8342 | 0.382 | 0.17 | ol | 34 | 0.00403 | MV
48-AL1/8-ST1A 20.0 | 9.5 | 0.5939 | 0.372 | 0.21 | ol | 48 | 0.00403 | MV
70-AL1/11-ST1A 20.0 | 9.7 | 0.4132 | 0.36 | 0.29 | ol | 70 | 0.00403 | MV
94-AL1/15-ST1A 20.0 | 10 | 0.306 | 0.35 | 0.35 | ol | 94 | 0.00403 | MV
122-AL1/20-ST1A 20.0 | 10.3 | 0.2376 | 0.344 | 0.41 | ol | 122 | 0.00403 | MV
149-AL1/24-ST1A 20.0 | 10.5 | 0.194 | 0.337 | 0.47 | ol | 149 | 0.00403 | MV
184-AL1/30-ST1A 20.0 | 10.75 | 0.1571 | 0.33 | 0.535 | ol | 184 | 0.00403 | MV
243-AL1/39-ST1A 20.0 | 11 | 0.1188 | 0.32 | 0.645 | ol | 243 | 0.00403 | MV
48-AL1/8-ST1A 110.0 | 8 | 0.5939 | 0.46 | 0.21 | ol | 48 | 0.00403 | HV
70-AL1/11-ST1A 110.0 | 8.4 | 0.4132 | 0.45 | 0.29 | ol | 70 | 0.00403 | HV
94-AL1/15-ST1A 110.0 | 8.65 | 0.306 | 0.44 | 0.35 | ol | 94 | 0.00403 | HV
122-AL1/20-ST1A 110.0 | 8.5 | 0.2376 | 0.43 | 0.41 | ol | 122 | 0.00403 | HV
149-AL1/24-ST1A 110.0 | 8.75 | 0.194 | 0.41 | 0.47 | ol | 149 | 0.00403 | HV
184-AL1/30-ST1A 110.0 | 8.8 | 0.1571 | 0.4 | 0.535 | ol | 184 | 0.00403 | HV
243-AL1/39-ST1A 110.0 | 9 | 0.1188 | 0.39 | 0.645 | ol | 243 | 0.00403 | HV
305-AL1/39-ST1A 110.0 | 9.2 | 0.0949 | 0.38 | 0.74 | ol | 305 | 0.00403 | HV
490-AL1/64-ST1A 110.0 | 9.75 | 0.059 | 0.37 | 0.96 | ol | 490 | 0.00403 | HV
679-AL1/86-ST1A 110.0 | 9.95 | 0.042 | 0.36 | 1.15 | ol | 679 | 0.00403 | HV
490-AL1/64-ST1A 220.0 | 10 | 0.059 | 0.285 | 0.96 | ol | 490 | 0.00403 | HV
679-AL1/86-ST1A 220.0 | 11.7 | 0.042 | 0.275 | 1.15 | ol | 679 | 0.00403 | HV
490-AL1/64-ST1A 380.0 | 11 | 0.059 | 0.253 | 0.96 | ol | 490 | 0.00403 | HV
679-AL1/86-ST1A 380.0 | 14.6 | 0.042 | 0.25 | 1.15 | ol | 679 | 0.00403 | HV

## trafo_std_types
| i0_percent | pfe_kw | vkr_percent | sn_mva | vn_lv_kv | vn_hv_kv | vk_percent | shift_degree | vector_group | tap_side | tap_neutral | tap_min | tap_max | tap_step_degree | tap_step_percent | tap_phase_shifter
160 MVA 380/110 kV | 0.06 | 60 | 0.25 | 160 | 110 | 380 | 12.2 | 0 | Yy0 | hv | 0 | -9 | 9 | 0 | 1.5 | FALSE
100 MVA 220/110 kV | 0.06 | 55 | 0.26 | 100 | 110 | 220 | 12 | 0 | Yy0 | hv | 0 | -9 | 9 | 0 | 1.5 | FALSE
63 MVA 110/20 kV | 0.04 | 22 | 0.32 | 63 | 20 | 110 | 18 | 150 | YNd5 | hv | 0 | -9 | 9 | 0 | 1.5 | FALSE
40 MVA 110/20 kV | 0.05 | 18 | 0.34 | 40 | 20 | 110 | 16.2 | 150 | YNd5 | hv | 0 | -9 | 9 | 0 | 1.5 | FALSE
25 MVA 110/20 kV | 0.07 | 14 | 0.41 | 25 | 20 | 110 | 12 | 150 | YNd5 | hv | 0 | -9 | 9 | 0 | 1.5 | FALSE
63 MVA 110/10 kV | 0.04 | 22 | 0.32 | 63 | 10 | 110 | 18 | 150 | YNd5 | hv | 0 | -9 | 9 | 0 | 1.5 | FALSE
40 MVA 110/10 kV | 0.05 | 18 | 0.34 | 40 | 10 | 110 | 16.2 | 150 | YNd5 | hv | 0 | -9 | 9 | 0 | 1.5 | FALSE
25 MVA 110/10 kV | 0.07 | 14 | 0.41 | 25 | 10 | 110 | 12 | 150 | YNd5 | hv | 0 | -9 | 9 | 0 | 1.5 | FALSE
0.25 MVA 20/0.4 kV | 0.32 | 0.8 | 1.44 | 0.25 | 0.4 | 20 | 6 | 150 | Yzn5 | hv | 0 | -2 | 2 | 0 | 2.5 | FALSE
0.4 MVA 20/0.4 kV | 0.3375 | 1.35 | 1.425 | 0.4 | 0.4 | 20 | 6 | 150 | Dyn5 | hv | 0 | -2 | 2 | 0 | 2.5 | FALSE
0.63 MVA 20/0.4 kV | 0.2619 | 1.65 | 1.206 | 0.63 | 0.4 | 20 | 6 | 150 | Dyn5 | hv | 0 | -2 | 2 | 0 | 2.5 | FALSE
0.25 MVA 10/0.4 kV | 0.24 | 0.6 | 1.2 | 0.25 | 0.4 | 10 | 4 | 150 | Dyn5 | hv | 0 | -2 | 2 | 0 | 2.5 | FALSE
0.4 MVA 10/0.4 kV | 0.2375 | 0.95 | 1.325 | 0.4 | 0.4 | 10 | 4 | 150 | Dyn5 | hv | 0 | -2 | 2 | 0 | 2.5 | FALSE
0.63 MVA 10/0.4 kV | 0.1873 | 1.18 | 1.0794 | 0.63 | 0.4 | 10 | 4 | 150 | Dyn5 | hv | 0 | -2 | 2 | 0 | 2.5 | FALSE

## trafo3w_std_types
| sn_hv_mva | sn_mv_mva | sn_lv_mva | vn_hv_kv | vn_mv_kv | vn_lv_kv | vk_hv_percent | vk_mv_percent | vk_lv_percent | vkr_hv_percent | vkr_mv_percent | vkr_lv_percent | pfe_kw | i0_percent | shift_mv_degree | shift_lv_degree | vector_group | tap_side | tap_neutral | tap_min | tap_max | tap_step_percent
63/25/38 MVA 110/20/10 kV | 63 | 25 | 38 | 110 | 20 | 10 | 10.4 | 10.4 | 10.4 | 0.28 | 0.32 | 0.35 | 35 | 0.89 | 0 | 0 | YN0yn0yn0 | hv | 0 | -10 | 10 | 1.2
63/25/38 MVA 110/10/10 kV | 63 | 25 | 38 | 110 | 10 | 10 | 10.4 | 10.4 | 10.4 | 0.28 | 0.32 | 0.35 | 35 | 0.89 | 0 | 0 | YN0yn0yn0 | hv | 0 | -10 | 10 | 1.2

## fuse_std_types
| fuse_type | i_rated_a | t_avg | t_min | t_total | x_avg | x_min | x_total
HV 100A | HV 100A | 100 | 0 | [10.0, 3.64, 0.854, 0.281, 0.1, 0.0531, 0.022, 0.01] | [10.0, 4.267, 1.21, 0.403, 0.1, 0.058, 0.022, 0.01] | 0 | [300.0, 350.0, 450.0, 550.0, 700.0, 850.0, 1200.0, 1752.0] | [600.0, 700.0, 900.0, 1150.0, 1665.0, 2000.0, 3000.0, 4313.0]
HV 10A | HV 10A | 10 | 0 | [10.0, 1675.0, 0.344, 0.156, 0.1, 0.0417, 0.0171, 0.01] | [10.0, 1.3, 0.3, 0.155, 0.1, 0.0555, 0.023, 0.01] | 0 | [30.0, 32.0, 35.0, 37.0, 39.0, 50.0, 70.0, 88.0] | [60.0, 70.0, 80.0, 87.0, 94.0, 110.0, 150.0, 216.0]
HV 125A | HV 125A | 125 | 0 | [10.0, 1.82, 0.344, 0.1, 0.0467, 0.0269, 0.01] | [10.0, 2.478, 0.426, 0.1, 0.0427, 0.0211, 0.01] | 0 | [375.0, 500.0, 700.0, 925.0, 1200.0, 1500.0, 2341.0] | [750.0, 1000.0, 1500.0, 2200.0, 3000.0, 4000.0, 5765.0]
HV 160A | HV 160A | 160 | 0 | [10.0, 4.15, 1.03, 0.198, 0.1, 0.051, 0.0172, 0.01] | [10.0, 2.3, 0.734, 0.274, 0.1, 0.046, 0.0177, 0.01] | 0 | [480.0, 550.0, 700.0, 1000.0, 1260.0, 1600.0, 2500.0, 3227.0] | [960.0, 1300.0, 1700.0, 2200.0, 2996.0, 4000.0, 6000.0, 7946.0]
HV 16A | HV 16A | 16 | 0 | [10.0, 0.352, 0.164, 0.1, 0.0649, 0.0342, 0.01] | [10.0, 2.34, 0.722, 0.181, 0.1, 0.055, 0.0296, 0.01] | 0 | [48.0, 60.0, 65.0, 71.0, 80.0, 100.0, 162.0] | [96.0, 110.0, 125.0, 150.0, 168.0, 200.0, 250.0, 398.0]
HV 200A | HV 200A | 200 | 0 | [10.0, 4.267, 1.21, 0.403, 0.1, 0.058, 0.022, 0.01] | [10.0, 3.73, 1.654, 0.328, 0.1, 0.0531, 0.019, 0.01] | 0 | [600.0, 700.0, 900.0, 1150.0, 1665.0, 2000.0, 3000.0, 4313.0] | [1200.0, 1500.0, 1800.0, 2700.0, 3960.0, 5000.0, 7500.0, 10620.0]
HV 20A | HV 20A | 20 | 0 | [10.0, 1.3, 0.3, 0.155, 0.1, 0.0555, 0.023, 0.01] | [10.0, 1.3, 0.161, 0.1, 0.0611, 0.0399, 0.0141, 0.01] | 0 | [60.0, 70.0, 80.0, 87.0, 94.0, 110.0, 150.0, 216.0] | [120.0, 150.0, 200.0, 223.0, 260.0, 300.0, 450.0, 532.0]
HV 25A | HV 25A | 25 | 0 | [10.0, 2.512, 0.833, 0.299, 0.1, 0.0372, 0.0223, 0.01] | [10.0, 3.125, 0.597, 0.198, 0.1, 0.0378, 0.022, 0.01] | 0 | [75.0, 82.0, 90.0, 100.0, 124.0, 170.0, 200.0, 289.0] | [150.0, 170.0, 210.0, 250.0, 294.0, 400.0, 500.0, 711.0]
HV 31.5A | HV 31.5A | 31.5 | 0 | [10.0, 2.34, 0.722, 0.181, 0.1, 0.055, 0.0296, 0.01] | [10.0, 2.84, 0.368, 0.164, 0.1, 0.0621, 0.0378, 0.0195, 0.01] | 0 | [95.0, 110.0, 125.0, 150.0, 165.0, 200.0, 250.0, 390.0] | [189.0, 220.0, 300.0, 350.0, 393.0, 450.0, 530.0, 700.0, 960.0]
HV 40A | HV 40A | 40 | 0 | [10.0, 1.3, 0.161, 0.1, 0.0611, 0.0399, 0.0141, 0.01] | [10.0, 2.05, 0.369, 0.198, 0.1, 0.051, 0.0298, 0.01] | 0 | [120.0, 150.0, 200.0, 223.0, 260.0, 300.0, 450.0, 532.0] | [240.0, 300.0, 400.0, 450.0, 530.0, 650.0, 800.0, 1311.0]
HV 50A | HV 50A | 50 | 0 | [10.0, 3.215, 0.597, 0.198, 0.1, 0.0378, 0.022, 0.01] | [10.0, 3.64, 0.854, 0.281, 0.1, 0.0531, 0.022, 0.01] | 0 | [150.0, 170.0, 210.0, 250.0, 294.0, 400.0, 500.0, 711.0] | [300.0, 350.0, 450.0, 550.0, 700.0, 850.0, 1200.0, 1752.0]
HV 6.3A | HV 6.3A | 6.3 | 0 | [10.0, 1.39, 0.344, 0.168, 0.1, 0.056, 0.0263, 0.01] | [10.0, 1.711, 0.516, 0.198, 0.1, 0.0634, 0.0303, 0.01] | 0 | [19.0, 19.5, 20.4, 20.8, 22.0, 25.0, 32.0, 48.0] | [38.0, 40.0, 43.0, 48.0, 53.0, 60.0, 75.0, 118.0]
HV 63A | HV 63A | 63 | 0 | [10.0, 2.84, 0.368, 0.164, 0.1, 0.0621, 0.0378, 0.0195, 0.01] | [10.0, 1.82, 0.344, 0.1, 0.0467, 0.0269, 0.01] | 0 | [189.0, 220.0, 300.0, 350.0, 393.0, 450.0, 530.0, 700.0, 961.0] | [378.0, 500.0, 700.0, 934.0, 1200.0, 1500.0, 2366.0]
HV 80A | HV 80A | 80 | 0 | [10.0, 2.05, 0.369, 0.198, 0.1, 0.051, 0.0298, 0.01] | [10.0, 4.15, 1.03, 0.198, 0.1, 0.051, 0.0172, 0.01] | 0 | [240.0, 300.0, 400.0, 450.0, 530.0, 650.0, 800.0, 1311.0] | [480.0, 550.0, 700.0, 1000.0, 1260.0, 1600.0, 2500.0, 3227.0]
Siemens NH-1-100 | Siemens NH-1-100 | 100 | [5400.0, 2000.0, 400.0, 20.0, 1.0, 0.2, 0.012, 0.004] | 0 | 0 | [150.0, 190.0, 250.0, 430.0, 900.0, 1250.0, 2700.0, 3600.0] | 0 | 0
Siemens NH-1-125 | Siemens NH-1-125 | 125 | [4800.0, 120.0, 7.0, 0.1, 0.004] | 0 | 0 | [180.0, 400.0, 740.0, 2000.0, 4250.0] | 0 | 0
Siemens NH-1-16 | Siemens NH-1-16 | 16 | [4000.0, 400.0, 2.0, 0.1, 0.04, 0.01] | 0 | 0 | [26.0, 35.0, 75.0, 150.0, 200.0, 300.0] | 0 | 0
Siemens NH-1-160 | Siemens NH-1-160 | 160 | [4800.0, 120.0, 7.0, 0.1, 0.004] | 0 | 0 | [210.0, 500.0, 900.0, 2300.0, 5000.0] | 0 | 0
Siemens NH-1-25 | Siemens NH-1-25 | 25 | [4000.0, 1000.0, 10.0, 0.2, 0.02, 0.01] | 0 | 0 | [40.0, 50.0, 100.0, 210.0, 400.0, 500.0] | 0 | 0
Siemens NH-1-50 | Siemens NH-1-50 | 50 | [4000.0, 40.0, 4.0, 1.0, 0.02, 0.01] | 0 | 0 | [86.0, 200.0, 300.0, 400.0, 1000.0, 1280.0] | 0 | 0
Siemens NH-1-63 | Siemens NH-1-63 | 63 | [4000.0, 100.0, 10.0, 2.0, 0.04, 0.01] | 0 | 0 | [100.0, 200.0, 300.0, 400.0, 1000.0, 1500.0] | 0 | 0
Siemens NH-1-80 | Siemens NH-1-80 | 80 | [4800.0, 120.0, 7.0, 0.1, 0.01] | 0 | 0 | [150.58, 250.0, 450.0, 1150.0, 2470.0] | 0 | 0
Siemens NH-2-1000 | Siemens NH-2-1000 | 1000 | [4800.0, 120.0, 7.0, 0.1, 0.004] | 0 | 0 | [1900.0, 3500.0, 8400.0, 24000.0, 52000.0] | 0 | 0
Siemens NH-2-200 | Siemens NH-2-200 | 200 | [4800.0, 120.0, 7.0, 0.1, 0.004] | 0 | 0 | [280.0, 650.0, 1200.0, 3000.0, 7000.0] | 0 | 0
Siemens NH-2-224 | Siemens NH-2-224 | 224 | [4800.0, 120.0, 7.0, 0.2, 0.04, 0.004] | 0 | 0 | [400.0, 750.0, 1453.0, 3025.0, 4315.0, 7600.0] | 0 | 0
Siemens NH-2-250 | Siemens NH-2-250 | 250 | [4800.0, 120.0, 7.0, 0.1, 0.004] | 0 | 0 | [450.0, 800.0, 1650.0, 4000.0, 8500.0] | 0 | 0
Siemens NH-2-315 | Siemens NH-2-315 | 315 | [4800.0, 120.0, 7.0, 0.1, 0.004] | 0 | 0 | [550.0, 920.0, 1900.0, 5000.0, 11000.0] | 0 | 0
Siemens NH-2-355 | Siemens NH-2-355 | 355 | [4800.0, 120.0, 6.0, 0.1, 0.004] | 0 | 0 | [650.0, 1116.27, 2350.0, 5840.0, 12790.0] | 0 | 0
Siemens NH-2-400 | Siemens NH-2-400 | 400 | [4800.0, 120.0, 7.0, 0.1, 0.004] | 0 | 0 | [720.0, 1350.0, 2800.0, 6500.0, 15000.0] | 0 | 0
Siemens NH-2-425 | Siemens NH-2-425 | 425 | [4800.0, 120.0, 7.0, 0.1, 0.004] | 0 | 0 | [850.0, 1500.0, 3050.0, 7500.0, 16500.0] | 0 | 0
Siemens NH-2-630 | Siemens NH-2-630 | 630 | [4800.0, 120.0, 7.0, 0.1, 0.004] | 0 | 0 | [1200.0, 2000.0, 4800.0, 12000.0, 26000.0] | 0 | 0

## res_bus
| vm_pu | va_degree | p_mw | q_mvar
0 | 0.98959 | -0.20041 | 0.0019901 | 0.00049876
1 | 0.98963 | -0.19968 | 0 | 0
2 | 0.98952 | -0.20167 | 0.0018809 | 0.00047139
3 | 0.98997 | -0.19294 | 0.0012514 | 0.00031364
4 | 0.98961 | -0.20008 | 0.0012807 | 0.00032097
5 | 0.98941 | -0.20382 | 0.0045053 | 0.0011291
6 | 0.99002 | -0.19209 | 0.0016967 | 0.00042524
7 | 0.99395 | -0.1155 | 0.0041885 | 0.0010497
8 | 0.99408 | -0.11285 | 0.001427 | 0.00035765
9 | 0.9942 | -0.11061 | 0 | 0
10 | 0.99407 | -0.11309 | 0.0012182 | 0.00030531
11 | 0.99453 | -0.10426 | 0 | 0
12 | 0.99526 | -0.090218 | 0.0064257 | 0.0016104
13 | 0.99478 | -0.099412 | 0.0019185 | 0.00048081
14 | 0.99795 | -0.039097 | 0 | 0
15 | 0.99771 | -0.043558 | 0.0069062 | 0.0017308
16 | 1 | 0 | -0.14368 | -0.036075
17 | 0.99335 | -0.12675 | 0 | 0
18 | 0.99727 | -0.052032 | 0.0044692 | 0.0011201
19 | 0.99987 | -0.0025721 | 0.0022179 | 0.00055587
20 | 0.9992 | -0.015239 | 0.0028251 | 0.00070803
21 | 0.98836 | -0.22259 | 0 | 0
22 | 0.99325 | -0.12864 | 0.001923 | 0.00048194
23 | 0.99727 | -0.052121 | 0.006436 | 0.001613
24 | 0.99857 | -0.02735 | 0.0025081 | 0.00062858
25 | 0.99779 | -0.042228 | 0.0017083 | 0.00042815
26 | 0.99704 | -0.056519 | 0.0015666 | 0.00039263
27 | 0.99641 | -0.068739 | 0.0013443 | 0.0003369
28 | 0.99572 | -0.082004 | 0.0021985 | 0.00055099
29 | 0.9903 | -0.18659 | 0.0013601 | 0.00034088
30 | 0.99029 | -0.18681 | 0.0017893 | 0.00044843
31 | 0.99039 | -0.18493 | 0 | 0
32 | 0.99021 | -0.18839 | 0.0015647 | 0.00039214
33 | 0.99024 | -0.1877 | 0.001092 | 0.00027369
34 | 0.99071 | -0.17859 | 0.0020928 | 0.0005245
35 | 0.99021 | -0.1884 | 0.0018324 | 0.00045923
36 | 0.99108 | -0.17145 | 0.0014551 | 0.00036469
37 | 0.99131 | -0.16709 | 0 | 0
38 | 0.99566 | -0.082992 | 0.0016397 | 0.00041095
39 | 0.9952 | -0.091894 | 0 | 0
40 | 0.99116 | -0.16985 | 0.0015131 | 0.00037921
41 | 0.9912 | -0.16913 | 0.0022641 | 0.00056744
42 | 0.99111 | -0.1709 | 0.0019083 | 0.00047826
43 | 0.9911 | -0.17099 | 0.0014996 | 0.00037584
44 | 0.99216 | -0.15057 | 0 | 0
45 | 0.99214 | -0.15102 | 0.0016468 | 0.00041273
46 | 0.99224 | -0.14909 | 0.0014804 | 0.00037101
47 | 0.9804 | -0.37732 | 0.020275 | 0.0050814
48 | 0.98125 | -0.36079 | 0.022495 | 0.0056379
49 | 0.98429 | -0.3013 | 0 | 0
50 | 0.99318 | -0.13087 | 0 | 0
51 | 0.99709 | -0.055598 | 0.0044532 | 0.0011161
52 | 0.99708 | -0.055784 | 0.0038517 | 0.00096534
53 | 0.99311 | -0.13143 | 0.0046491 | 0.0011652
54 | 0.99998 | 149.9956 | 0 | 0

## res_line
| p_from_mw | q_from_mvar | p_to_mw | q_to_mvar | pl_mw | ql_mvar | i_from_ka | i_to_ka | i_ka | vm_from_pu | va_from_degree | vm_to_pu | va_to_degree | loading_percent
0 | -0.0019901 | -0.00049876 | 0.0019902 | 0.00049854 | 6.9557e-08 | -2.2163e-07 | 0.0029924 | 0.0029923 | 0.0029924 | 0.98959 | -0.20041 | 0.98963 | -0.19968 | 0.8221
1 | 0.0063873 | 0.0016006 | -0.0063867 | -0.0016005 | 6.0605e-07 | 1.6277e-07 | 0.0096039 | 0.009604 | 0.009604 | 0.98963 | -0.19968 | 0.98952 | -0.20167 | 2.6385
2 | -0.0096581 | -0.0024199 | 0.0096612 | 0.0024214 | 3.1007e-06 | 1.4805e-06 | 0.014522 | 0.014522 | 0.014522 | 0.98963 | -0.19968 | 0.98997 | -0.19294 | 3.9895
3 | 0.0012807 | 0.00032076 | -0.0012807 | -0.00032097 | 2.4771e-08 | -2.1302e-07 | 0.0019256 | 0.0019257 | 0.0019257 | 0.98963 | -0.19968 | 0.98961 | -0.20008 | 0.52904
4 | 0.0045058 | 0.0011291 | -0.0045053 | -0.0011291 | 4.6306e-07 | -4.9112e-08 | 0.0067756 | 0.0067758 | 0.0067758 | 0.98952 | -0.20167 | 0.98941 | -0.20382 | 1.8615
5 | -0.010913 | -0.0027351 | 0.010913 | 0.0027353 | 4.3814e-07 | 2.2457e-07 | 0.016403 | 0.016403 | 0.016403 | 0.98997 | -0.19294 | 0.99002 | -0.19209 | 4.5062
6 | -0.01261 | -0.0031605 | 0.012612 | 0.003162 | 2.643e-06 | 1.4392e-06 | 0.018953 | 0.018953 | 0.018953 | 0.99002 | -0.19209 | 0.99024 | -0.1877 | 5.2068
7 | -0.0041885 | -0.0010497 | 0.004189 | 0.0010496 | 5.2879e-07 | -1.2648e-07 | 0.0062704 | 0.0062703 | 0.0062704 | 0.99395 | -0.1155 | 0.99408 | -0.11285 | 1.7226
8 | -0.005616 | -0.0014072 | 0.0056166 | 0.0014073 | 6.0086e-07 | 9.0556e-08 | 0.0084064 | 0.0084063 | 0.0084064 | 0.99408 | -0.11285 | 0.9942 | -0.11061 | 2.3094
9 | 0.0012184 | 0.00030391 | -0.0012182 | -0.00030531 | 1.4371e-07 | -1.4027e-06 | 0.001823 | 0.0018235 | 0.0018235 | 0.9942 | -0.11061 | 0.99407 | -0.11309 | 0.50097
10 | -0.006835 | -0.0017113 | 0.006837 | 0.0017119 | 2.0635e-06 | 6.3848e-07 | 0.010229 | 0.010229 | 0.010229 | 0.9942 | -0.11061 | 0.99453 | -0.10426 | 2.8102
11 | 0.049897 | 0.012716 | -0.049843 | -0.012681 | 5.4088e-05 | 3.4282e-05 | 0.074731 | 0.074731 | 0.074731 | 0.99453 | -0.10426 | 0.99335 | -0.12675 | 20.5304
12 | -0.056734 | -0.014428 | 0.056747 | 0.014436 | 1.3266e-05 | 8.4268e-06 | 0.08496 | 0.08496 | 0.08496 | 0.99453 | -0.10426 | 0.99478 | -0.099412 | 23.3406
13 | 0.058692 | 0.014933 | -0.058666 | -0.014917 | 2.5996e-05 | 1.6521e-05 | 0.087829 | 0.087829 | 0.087829 | 0.99526 | -0.090218 | 0.99478 | -0.099412 | 24.1289
14 | -0.065117 | -0.016544 | 0.065278 | 0.016646 | 0.00016069 | 0.00010225 | 0.097436 | 0.097436 | 0.097436 | 0.99526 | -0.090218 | 0.99795 | -0.039097 | 26.7682
15 | 0.026131 | 0.006554 | -0.026126 | -0.0065506 | 5.5555e-06 | 3.428e-06 | 0.038965 | 0.038965 | 0.038965 | 0.99795 | -0.039097 | 0.99771 | -0.043558 | 10.7048
16 | -0.091409 | -0.0232 | 0.091581 | 0.02331 | 0.00017227 | 0.00010993 | 0.1364 | 0.1364 | 0.1364 | 0.99795 | -0.039097 | 1 | 0 | 37.4729
17 | 0.019219 | 0.0048198 | -0.019212 | -0.0048151 | 7.759e-06 | 4.6371e-06 | 0.028665 | 0.028666 | 0.028666 | 0.99771 | -0.043558 | 0.99727 | -0.052032 | 7.8751
18 | 0.0022182 | 0.00055517 | -0.0022179 | -0.00055587 | 2.7165e-07 | -6.9838e-07 | 0.0033005 | 0.0033008 | 0.0033008 | 1 | 0 | 0.99987 | -0.0025721 | 0.90681
19 | 0.048228 | 0.01221 | -0.048193 | -0.012188 | 3.5257e-05 | 2.2325e-05 | 0.071808 | 0.071808 | 0.071808 | 1 | 0 | 0.9992 | -0.015239 | 19.7274
20 | 0.04327 | 0.011034 | -0.04307 | -0.010908 | 0.00019922 | 0.00012588 | 0.064884 | 0.064885 | 0.064885 | 0.99335 | -0.12675 | 0.98836 | -0.22259 | 17.8255
21 | 0.0065732 | 0.0016472 | -0.0065726 | -0.0016471 | 5.8904e-07 | 1.6728e-07 | 0.0098465 | 0.0098466 | 0.0098466 | 0.99335 | -0.12675 | 0.99325 | -0.12864 | 2.7051
22 | 0.014743 | 0.003695 | -0.014742 | -0.003695 | 6.2625e-08 | 3.5577e-08 | 0.021997 | 0.021997 | 0.021997 | 0.99727 | -0.052032 | 0.99727 | -0.052121 | 6.0432
23 | 0.045368 | 0.01148 | -0.045341 | -0.011463 | 2.6353e-05 | 1.6665e-05 | 0.067601 | 0.067601 | 0.067601 | 0.9992 | -0.015239 | 0.99857 | -0.02735 | 18.5716
24 | 0.04307 | 0.010908 | -0.042908 | -0.010806 | 0.00016215 | 0.00010246 | 0.064885 | 0.064885 | 0.064885 | 0.98836 | -0.22259 | 0.98429 | -0.3013 | 17.8257
25 | 0.0046497 | 0.0011651 | -0.0046491 | -0.0011652 | 6.181e-07 | -4.401e-08 | 0.0069657 | 0.0069659 | 0.0069659 | 0.99325 | -0.12864 | 0.99311 | -0.13143 | 1.9137
26 | 0.0083064 | 0.002082 | -0.008305 | -0.0020814 | 1.3756e-06 | 5.6885e-07 | 0.012394 | 0.012394 | 0.012394 | 0.99727 | -0.052121 | 0.99709 | -0.055598 | 3.405
27 | 0.042833 | 0.010834 | -0.042803 | -0.010815 | 3.055e-05 | 1.9291e-05 | 0.063863 | 0.063863 | 0.063863 | 0.99857 | -0.02735 | 0.99779 | -0.042228 | 17.5449
28 | 0.041095 | 0.010387 | -0.041066 | -0.010369 | 2.814e-05 | 1.7749e-05 | 0.061316 | 0.061316 | 0.061316 | 0.99779 | -0.042228 | 0.99704 | -0.056519 | 16.845
29 | 0.0395 | 0.0099765 | -0.039477 | -0.0099619 | 2.3116e-05 | 1.4564e-05 | 0.058978 | 0.058978 | 0.058978 | 0.99704 | -0.056519 | 0.99641 | -0.068739 | 16.2027
30 | 0.038132 | 0.009625 | -0.038108 | -0.0096098 | 2.4213e-05 | 1.5237e-05 | 0.05697 | 0.05697 | 0.05697 | 0.99641 | -0.068739 | 0.99572 | -0.082004 | 15.6512
31 | 0.03591 | 0.0090588 | -0.035908 | -0.0090577 | 1.6989e-06 | 1.0668e-06 | 0.053685 | 0.053685 | 0.053685 | 0.99572 | -0.082004 | 0.99566 | -0.082992 | 14.7486
32 | 0.0051866 | 0.0012996 | -0.0051865 | -0.0012996 | 5.3205e-08 | 3.9956e-09 | 0.0077932 | 0.0077932 | 0.0077932 | 0.9903 | -0.18659 | 0.99029 | -0.18681 | 2.141
33 | -0.0065467 | -0.0016405 | 0.0065472 | 0.0016407 | 5.1765e-07 | 1.4774e-07 | 0.0098369 | 0.0098369 | 0.0098369 | 0.9903 | -0.18659 | 0.99039 | -0.18493 | 2.7025
34 | 0.0033973 | 0.00085119 | -0.003397 | -0.00085137 | 2.5564e-07 | -1.7294e-07 | 0.0051047 | 0.0051048 | 0.0051048 | 0.99029 | -0.18681 | 0.99021 | -0.18839 | 1.4024
35 | 0.013706 | 0.0034367 | -0.013704 | -0.0034357 | 1.8054e-06 | 1.0094e-06 | 0.020594 | 0.020594 | 0.020594 | 0.99039 | -0.18493 | 0.99024 | -0.1877 | 5.6576
36 | -0.020254 | -0.0050773 | 0.02026 | 0.005081 | 6.1255e-06 | 3.6932e-06 | 0.030431 | 0.030431 | 0.030431 | 0.99039 | -0.18493 | 0.99071 | -0.17859 | 8.3601
37 | 0.0018324 | 0.00045923 | -0.0018324 | -0.00045923 | 1.4313e-09 | -5.5583e-09 | 0.0027535 | 0.0027535 | 0.0027535 | 0.99021 | -0.18839 | 0.99021 | -0.1884 | 0.75647
38 | -0.022352 | -0.0056055 | 0.02236 | 0.0056101 | 7.5998e-06 | 4.6323e-06 | 0.033574 | 0.033574 | 0.033574 | 0.99071 | -0.17859 | 0.99108 | -0.17145 | 9.2236
39 | -0.023815 | -0.0059748 | 0.02382 | 0.0059779 | 4.9568e-06 | 3.0391e-06 | 0.035758 | 0.035758 | 0.035758 | 0.99108 | -0.17145 | 0.99131 | -0.16709 | 9.8238
40 | -0.031006 | -0.0077787 | 0.031031 | 0.007794 | 2.4442e-05 | 1.5254e-05 | 0.046545 | 0.046545 | 0.046545 | 0.99131 | -0.16709 | 0.99216 | -0.15057 | 12.7872
41 | 0.0071861 | 0.0018008 | -0.0071854 | -0.0018006 | 6.9787e-07 | 2.4046e-07 | 0.010787 | 0.010787 | 0.010787 | 0.99131 | -0.16709 | 0.9912 | -0.16913 | 2.9634
42 | 0.034268 | 0.0086467 | -0.034254 | -0.0086376 | 1.4601e-05 | 9.1517e-06 | 0.051234 | 0.051235 | 0.051235 | 0.99566 | -0.082992 | 0.9952 | -0.091894 | 14.0754
43 | 0.034254 | 0.0086376 | -0.03419 | -0.0085976 | 6.3781e-05 | 3.998e-05 | 0.051235 | 0.051235 | 0.051235 | 0.9952 | -0.091894 | 0.99318 | -0.13087 | 14.0755
44 | -0.0049211 | -0.0012332 | 0.0049213 | 0.0012332 | 1.6907e-07 | 1.74e-09 | 0.007388 | 0.0073879 | 0.007388 | 0.99116 | -0.16985 | 0.9912 | -0.16913 | 2.0297
45 | 0.0034081 | 0.00085394 | -0.0034079 | -0.00085406 | 1.7119e-07 | -1.1518e-07 | 0.0051164 | 0.0051165 | 0.0051165 | 0.99116 | -0.16985 | 0.99111 | -0.1709 | 1.4056
46 | 0.0014996 | 0.0003758 | -0.0014996 | -0.00037584 | 6.4032e-09 | -3.9312e-08 | 0.0022514 | 0.0022515 | 0.0022515 | 0.99111 | -0.1709 | 0.9911 | -0.17099 | 0.61853
47 | 0.0016469 | 0.00041256 | -0.0016468 | -0.00041273 | 3.5513e-08 | -1.7775e-07 | 0.0024699 | 0.0024699 | 0.0024699 | 0.99216 | -0.15057 | 0.99214 | -0.15102 | 0.67855
48 | -0.032678 | -0.0082065 | 0.03268 | 0.008208 | 2.3123e-06 | 1.4467e-06 | 0.049015 | 0.049015 | 0.049015 | 0.99216 | -0.15057 | 0.99224 | -0.14909 | 13.4657
49 | -0.03416 | -0.008579 | 0.03419 | 0.0085976 | 2.9712e-05 | 1.8625e-05 | 0.051235 | 0.051235 | 0.051235 | 0.99224 | -0.14909 | 0.99318 | -0.13087 | 14.0755
50 | -0.020275 | -0.0050814 | 0.020291 | 0.0050911 | 1.5983e-05 | 9.6609e-06 | 0.030773 | 0.030773 | 0.030773 | 0.9804 | -0.37732 | 0.98125 | -0.36079 | 8.4541
51 | -0.042786 | -0.010729 | 0.042908 | 0.010806 | 0.00012168 | 7.6896e-05 | 0.064886 | 0.064885 | 0.064886 | 0.98125 | -0.36079 | 0.98429 | -0.3013 | 17.8258
52 | 0.0038518 | 0.00096532 | -0.0038517 | -0.00096534 | 3.4237e-08 | -1.4127e-08 | 0.0057482 | 0.0057482 | 0.0057482 | 0.99709 | -0.055598 | 0.99708 | -0.055784 | 1.5792

## res_trafo
| p_hv_mw | q_hv_mvar | p_lv_mw | q_lv_mvar | pl_mw | ql_mvar | i_hv_ka | i_lv_ka | vm_hv_pu | va_hv_degree | vm_lv_pu | va_lv_degree | loading_percent
0 | -1.2729e-15 | -1.3162e-15 | 0.00165 | 1.2699e-07 | 0.00165 | 1.2699e-07 | 5.2857e-17 | 0.0023815 | 0.99998 | 149.9956 | 1 | 0 | 0.2619

## res_ext_grid
| p_mw | q_mvar
0 | 0.14368 | 0.036075

## res_load
| p_mw | q_mvar
0 | 0.0019901 | 0.00049876
1 | 0.0018809 | 0.00047139
2 | 0.0012514 | 0.00031364
3 | 0.0012807 | 0.00032097
4 | 0.0045053 | 0.0011291
5 | 0.0016967 | 0.00042524
6 | 0.0041885 | 0.0010497
7 | 0.001427 | 0.00035765
8 | 0.0012182 | 0.00030531
9 | 0.0064257 | 0.0016104
10 | 0.0019185 | 0.00048081
11 | 0.0069062 | 0.0017308
12 | 0.0044692 | 0.0011201
13 | 0.0022179 | 0.00055587
14 | 0.0028251 | 0.00070803
15 | 0.001923 | 0.00048194
16 | 0.006436 | 0.001613
17 | 0.0025081 | 0.00062858
18 | 0.0017083 | 0.00042815
19 | 0.0015666 | 0.00039263
20 | 0.0013443 | 0.0003369
21 | 0.0021985 | 0.00055099
22 | 0.0013601 | 0.00034088
23 | 0.0017893 | 0.00044843
24 | 0.0015647 | 0.00039214
25 | 0.001092 | 0.00027369
26 | 0.0020928 | 0.0005245
27 | 0.0018324 | 0.00045923
28 | 0.0014551 | 0.00036469
29 | 0.0016397 | 0.00041095
30 | 0.0015131 | 0.00037921
31 | 0.0022641 | 0.00056744
32 | 0.0019083 | 0.00047826
33 | 0.0014996 | 0.00037584
34 | 0.0016468 | 0.00041273
35 | 0.0014804 | 0.00037101
36 | 0.020275 | 0.0050814
37 | 0.022495 | 0.0056379
38 | 0.0044532 | 0.0011161
39 | 0.0038517 | 0.00096534
40 | 0.0046491 | 0.0011652

## dtypes
| element | column | dtype
0 | bus | name | object
1 | bus | vn_kv | float64
2 | bus | type | object
3 | bus | zone | object
4 | bus | in_service | bool
5 | load | name | object
6 | load | bus | uint32
7 | load | p_mw | float64
8 | load | q_mvar | float64
9 | load | const_z_percent | float64
10 | load | const_i_percent | float64
11 | load | sn_mva | float64
12 | load | scaling | float64
13 | load | in_service | bool
14 | load | type | object
15 | ext_grid | name | object
16 | ext_grid | bus | uint32
17 | ext_grid | vm_pu | float64
18 | ext_grid | va_degree | float64
19 | ext_grid | slack_weight | float64
20 | ext_grid | in_service | bool
21 | line | name | object
22 | line | std_type | object
23 | line | from_bus | uint32
24 | line | to_bus | uint32
25 | line | length_km | float64
26 | line | r_ohm_per_km | float64
27 | line | x_ohm_per_km | float64
28 | line | c_nf_per_km | float64
29 | line | g_us_per_km | float64
30 | line | max_i_ka | float64
31 | line | df | float64
32 | line | parallel | uint32
33 | line | type | object
34 | line | in_service | bool
35 | trafo | name | object
36 | trafo | std_type | object
37 | trafo | hv_bus | uint32
38 | trafo | lv_bus | uint32
39 | trafo | sn_mva | float64
40 | trafo | vn_hv_kv | float64
41 | trafo | vn_lv_kv | float64
42 | trafo | vk_percent | float64
43 | trafo | vkr_percent | float64
44 | trafo | pfe_kw | float64
45 | trafo | i0_percent | float64
46 | trafo | shift_degree | float64
47 | trafo | tap_side | object
48 | trafo | tap_neutral | int32
49 | trafo | tap_min | int32
50 | trafo | tap_max | int32
51 | trafo | tap_step_percent | float64
52 | trafo | tap_step_degree | float64
53 | trafo | tap_pos | int32
54 | trafo | tap_phase_shifter | bool
55 | trafo | parallel | uint32
56 | trafo | df | float64
57 | trafo | in_service | bool
58 | line_geodata | coords | object
59 | bus_geodata | x | float64
60 | bus_geodata | y | float64
61 | bus_geodata | coords | object
62 | res_bus | vm_pu | float64
63 | res_bus | va_degree | float64
64 | res_bus | p_mw | float64
65 | res_bus | q_mvar | float64
66 | res_line | p_from_mw | float64
67 | res_line | q_from_mvar | float64
68 | res_line | p_to_mw | float64
69 | res_line | q_to_mvar | float64
70 | res_line | pl_mw | float64
71 | res_line | ql_mvar | float64
72 | res_line | i_from_ka | float64
73 | res_line | i_to_ka | float64
74 | res_line | i_ka | float64
75 | res_line | vm_from_pu | float64
76 | res_line | va_from_degree | float64
77 | res_line | vm_to_pu | float64
78 | res_line | va_to_degree | float64
79 | res_line | loading_percent | float64
80 | res_trafo | p_hv_mw | float64
81 | res_trafo | q_hv_mvar | float64
82 | res_trafo | p_lv_mw | float64
83 | res_trafo | q_lv_mvar | float64
84 | res_trafo | pl_mw | float64
85 | res_trafo | ql_mvar | float64
86 | res_trafo | i_hv_ka | float64
87 | res_trafo | i_lv_ka | float64
88 | res_trafo | vm_hv_pu | float64
89 | res_trafo | va_hv_degree | float64
90 | res_trafo | vm_lv_pu | float64
91 | res_trafo | va_lv_degree | float64
92 | res_trafo | loading_percent | float64
93 | res_ext_grid | p_mw | float64
94 | res_ext_grid | q_mvar | float64
95 | res_load | p_mw | float64
96 | res_load | q_mvar | float64

## parameters
| version | format_version | converged | OPF_converged | name | f_hz | sn_mva
0 | 2.14.6 | 2.14.0 | TRUE | FALSE |  | 50 | 1